## General
ID | Test Identification | Specimen 1 | Specimen 2 | Specimen 3
Test Identification | Location | NWZ-BH-5046 | NWZ-BH-5046 | NWZ-BH-5046
Test Identification | Sample | 37-1 | 37-1 | 37-1
Test Identification | Depth | 34 | 34 | 34 | [m]
Test Identification | Test number | CID211a | CID211b | CID211c
Specimen Visual Description
Specimen Visual Description | Greyish brown fine SAND
| Initial Specimen Conditions | Specimen 1 | Specimen 2 | Specimen 3
Initial Specimen Conditions | Test start date | 2024-08-22 | 2024-08-23 | 2024-08-26
Initial Specimen Conditions | Type of sample | Re-compacted | Re-compacted | Re-compacted
Initial Specimen Conditions | Diameter | 51.32 | 51.32 | 51.32 | [mm]
Initial Specimen Conditions | Length | 100 | 100 | 100 | [mm]
Initial Specimen Conditions | Water content | 5.2269 | 4.9782 | 4.8839 | [%]
Initial Specimen Conditions | Bulk density | 1.6806 | 1.683 | 1.6815 | [Mg/m³]
Initial Specimen Conditions | Dry density | 1.5971 | 1.6032 | 1.6032 | [Mg/m³]
Initial Specimen Conditions | Void ratio | 0.65923 | 0.65293 | 0.65296 | [-]
Initial Specimen Conditions | Degree of saturation | 21.0113 | 20.2047 | 19.8208 | [%]
Initial Specimen Conditions | Type of drains fitted | One end only | One end only | One end only
| Saturation | Specimen 1 | Specimen 2 | Specimen 3
Saturation | Pressure increments applied | 100 | 100 | 100 | [kPa]
Saturation | Differential pressure used | N/A | N/A | N/A | [kPa]
Saturation | Pore pressure on completion | 690.036 | 689 | 689.06 | [kPa]
Saturation | Cell pressure on completion | 700 | 700 | 700 | [kPa]
Saturation | B value achieved | 0.99114 | 0.98975 | 0.99228 | [-]
| Consolidation: Isotropic | Specimen 1 | Specimen 2 | Specimen 3
Consolidation: Isotropic | Cell pressure | 795 | 899 | 1111 | [kPa]
Consolidation: Isotropic | Back pressure | 690 | 689 | 689 | [kPa]
Consolidation: Isotropic | Effective cell pressure | 105 | 210 | 422 | [kPa]
Consolidation: Isotropic | Pore pressure on completion | 689.935 | 689.059 | 689.193 | [kPa]
Consolidation: Isotropic | Pore pressure dissipation |  |  |  | [%]
Consolidation: Isotropic | Water content | 23.7502 | 23.4962 | 22.8018 | [%]
Consolidation: Isotropic | Bulk density | 2.0127 | 2.0247 | 2.0365 | [Mg/m³]
Consolidation: Isotropic | Dry density | 1.6264 | 1.6395 | 1.6583 | [Mg/m³]
Consolidation: Isotropic | Void ratio | 0.62938 | 0.61636 | 0.59799 | [-]
Consolidation: Isotropic | Degree of saturation | 100 | 100 | 100 | [%]
Consolidation: Isotropic | Axial strain | 0.4556 | 0.6988 | 1.0229 | [%]
Consolidation: Isotropic | Volumetric strain | 1.7989 | 2.5835 | 3.6905 | [%]
Consolidation: Isotropic | Volumetric strain rate-end of stage | 0.011513 | 0.023808 | 0.0048043 | [%/hr]
| Shearing | Specimen 1 | Specimen 2 | Specimen 3
Shearing | Initial pore pressure | 689.935 | 689.059 | 689.193 | [kPa]
Shearing | Initial effective cell pressure | 105.177 | 210.002 | 422 | [kPa]
Shearing | Rate of strain | 1.3024 | 1.3013 | 1.3012 | [%/hour]
At peak deviator stress
Shearing - At peak deviator stress | Corrected deviator stress | 270.4955 | 501.555 | 1009.68 | [kPa]
Shearing - At peak deviator stress | Membrane correction applied | 4.2401 | 4.6574 | 5.3845 | [kPa]
Shearing - At peak deviator stress | Drain correction applied | 0 | 0 | 0 | [kPa]
Shearing - At peak deviator stress | Axial strain | 11.9793 | 13.0671 | 15.0821 | [%]
Shearing - At peak deviator stress | Volumetric strain | 1.9204 | 2.3825 | 2.8295 | [%]
Shearing - At peak deviator stress | Major principal effective stress | 375.6044 | 711.2521 | 1432.007 | [kPa]
Shearing - At peak deviator stress | Minor principal effective stress | 105.1089 | 209.6972 | 422.3271 | [kPa]
Shearing - At peak deviator stress | Principal effective stress ratio | 3.5735 | 3.3918 | 3.3908 | [-]
Shearing - At peak deviator stress | e50 | 1.3847 | 1.6258 | 2.0385 | [%]
Shearing - At peak deviator stress | Secant modulus (E50) at e50 | 9763.6949 | 15425.2388 | 24765.8589 | [kPa]
At peak principal effective stress ratio
Shearing - At peak principal effective stress ratio | Corrected deviator stress | 270.0872 | 501.1336 | 1008.6836 | [kPa]
Shearing - At peak principal effective stress ratio | Membrane correction applied | 4.3749 | 4.6375 | 5.0349 | [kPa]
Shearing - At peak principal effective stress ratio | Drain correction applied | 0 | 0 | 0 | [kPa]
Shearing - At peak principal effective stress ratio | Axial strain | 12.3867 | 13.0076 | 14.0341 | [%]
Shearing - At peak principal effective stress ratio | Volumetric strain | 1.9017 | 2.383 | 2.8521 | [%]
Shearing - At peak principal effective stress ratio | Major principal effective stress | 374.5732 | 710.2117 | 1430.2311 | [kPa]
Shearing - At peak principal effective stress ratio | Minor principal effective stress | 104.486 | 209.0781 | 421.5476 | [kPa]
Shearing - At peak principal effective stress ratio | Principal effective stress ratio | 3.5849 | 3.3969 | 3.3928 | [-]
At 10% axial strain
Shearing - At 10% axial strain | Corrected deviator stress | 267.6366 | 491.4894 | 971.024 | [kPa]
Shearing - At 10% axial strain | Membrane correction applied | 3.5784 | 3.629 | 3.678 | [kPa]
Shearing - At 10% axial strain | Drain correction applied | 0 | 0 | 0 | [kPa]
Shearing - At 10% axial strain | Axial strain | 9.9901 | 9.9944 | 9.9947 | [%]
Shearing - At 10% axial strain | Volumetric strain | 1.98 | 2.4187 | 2.8546 | [%]
Shearing - At 10% axial strain | Major principal effective stress | 372.7298 | 701.2355 | 1392.5543 | [kPa]
Shearing - At 10% axial strain | Minor principal effective stress | 105.0932 | 209.7461 | 421.5303 | [kPa]
Shearing - At 10% axial strain | Principal effective stress ratio | 3.5467 | 3.3433 | 3.3036 | [-]
| Final Conditions | Specimen 1 | Specimen 2 | Specimen 3
Final Conditions | Water content | 22.8276 | 22.2176 | 21.2087 | [%]
Final Conditions | Bulk density | 2.0281 | 2.0466 | 2.0646 | [Mg/m³]
Final Conditions | Dry density | 1.6512 | 1.6746 | 1.7033 | [Mg/m³]
Final Conditions | Mode of failure | Compound failure | Compound failure | Compound failure
Mohr Failure Envelope
Mohr Failure Envelope | Effective cohesion (c') | 5 | [kPa]
Mohr Failure Envelope | Effective angle of internal friction (φ') | 32.5 | [degree]

## Saturation
Saturation
Specimen 1 |  | Specimen 2 |  | Specimen 3
Cell pressure | Pore Water Pressure | Cell pressure | Pore Water Pressure | Cell pressure | Pore Water Pressure
[kPa] | [kPa] | [kPa] | [kPa] | [kPa] | [kPa]
50 | 39.45 | 50 | 37.682 | 50 | 37.116
52 | 41.054 | 52 | 39.558 | 52 | 38.421
62 | 50.765 | 61 | 49.275 | 61 | 48.059
77 | 66.38 | 77 | 65.329 | 77 | 64.516
98 | 87.666 | 98 | 86.615 | 98 | 86.48
126 | 115.718 | 126 | 114.584 | 126 | 114.144
159 | 149.679 | 159 | 148.179 | 159 | 147.882
199 | 189.347 | 199 | 188.31 | 199 | 187.973
245 | 235.241 | 245 | 234.433 | 245 | 234.239
297 | 287.222 | 297 | 286.358 | 296 | 286.383
355 | 345.864 | 354 | 343.938 | 355 | 344.843
419 | 409.81 | 419 | 408.67 | 419 | 409.155
489 | 480.555 | 489 | 479.418 | 489 | 479.925
566 | 556.927 | 565 | 555.68 | 565 | 555.784
600 | 590.844 | 600 | 589.782 | 600 | 590.328
600 | 590.557 | 600 | 589.9 | 599 | 590.212
600 | 591.003 | 600 | 589.641 | 600 | 590.518
600 | 591.42 | 600 | 590.028 | 600 | 590.198
600 | 591.057 | 600 | 589.726 | 600 | 590.214
600 | 590.922 | 600 | 590.177 | 600 | 590.013
665 | 654.624 | 600 | 590.024 | 600 | 589.979
699 | 690.609 | 600 | 589.701 | 600 | 589.832
699 | 690.335 | 600 | 589.891 | 664 | 653.319
700 | 690.42 | 600 | 589.941 | 699 | 689.321
700 | 690.36 | 600 | 590.025 | 699 | 689.349
700 | 690.377 | 663 | 652.174 | 700 | 689.275
700 | 690.12 | 700 | 689.09 | 700 | 689.212
700 | 690.014 | 700 | 689.252 | 700 | 689.283
700 | 690.036 | 700 | 689.445 | 700 | 689.06
|  | 700 | 689.418
|  | 700 | 689.533
|  | 700 | 689

## Consolidation
Consolidation: Isotropic
Specimen 1 |  | Specimen 2 |  | Specimen 3
Root time | Consolidated Volume Change | Root time | Consolidated Volume Change | Root time | Consolidated Volume Change
[minutes0.5 ] | [%] | [minutes0.5 ] | [%] | [minutes0.5 ] | [%]
0 | 0 | 0 | 0 | 0 | 0
0.40825 | -0.0053178 | 0.40825 | -0.0058012 | 0.42817 | 0.00096687
0.82664 | 0.0082184 | 0.82664 | 0.010152 | 0.82664 | 0.053661
1.2247 | 0.050277 | 1.2315 | 0.052211 | 1.2247 | 0.16243
1.633 | 0.11071 | 1.633 | 0.11747 | 1.633 | 0.31665
2.0412 | 0.19482 | 2.0453 | 0.20014 | 2.0412 | 0.52162
2.4495 | 0.29683 | 2.4529 | 0.29586 | 2.4529 | 0.79863
2.8577 | 0.41672 | 2.8577 | 0.40753 | 2.8607 | 1.1182
3.2685 | 0.57239 | 3.266 | 0.53178 | 3.266 | 1.4126
3.6788 | 0.75609 | 3.6742 | 0.68067 | 3.6765 | 1.6998
4.0825 | 0.95381 | 4.0825 | 0.85278 | 4.0845 | 1.9734
4.4926 | 1.1699 | 4.4926 | 1.0302 | 4.4907 | 2.2344
4.9007 | 1.3647 | 4.9007 | 1.227 | 4.9007 | 2.4858
5.3088 | 1.5562 | 5.3072 | 1.4078 | 5.3072 | 2.727
5.7155 | 1.6833 | 5.7169 | 1.5832 | 5.7169 | 2.962
6.1251 | 1.7133 | 6.1251 | 1.7573 | 6.1251 | 3.1849
6.5332 | 1.7307 | 6.532 | 1.9289 | 6.532 | 3.401
6.9414 | 1.7418 | 6.9402 | 2.0942 | 6.9402 | 3.5455
7.3496 | 1.7515 | 7.3496 | 2.2586 | 7.3496 | 3.5832
7.7578 | 1.7587 | 7.7578 | 2.4181 | 7.7578 | 3.6045
8.165 | 1.765 | 8.165 | 2.4766 | 8.165 | 3.6185
8.5732 | 1.7694 | 8.5732 | 2.5003 | 8.5742 | 3.6306
8.9824 | 1.7761 | 8.9824 | 2.5148 | 8.9815 | 3.6398
9.3897 | 1.7834 | 9.3897 | 2.5264 | 9.3906 | 3.6475
9.798 | 1.7858 | 9.798 | 2.5346 | 9.7988 | 3.6548
10.207 | 1.7829 | 10.2062 | 2.5409 | 10.207 | 3.661
10.6145 | 1.7873 | 10.6152 | 2.5491 | 10.6152 | 3.662
11.0235 | 1.7926 | 11.0227 | 2.5545 | 11.0235 | 3.6712
11.4317 | 1.796 | 11.431 | 2.5612 | 11.431 | 3.6755
11.8392 | 1.7993 | 11.8399 | 2.5665 | 11.8399 | 3.663
12.0748 | 1.7989 | 12.2474 | 2.5627 | 12.2474 | 3.6828
|  | 12.6564 | 2.5738 | 12.6564 | 3.6852
|  | 13.0639 | 2.5767 | 13.0639 | 3.6891
|  | 13.4728 | 2.5786 | 13.4722 | 3.6857
|  | 13.881 | 2.583 | 13.8804 | 3.6929
|  | 13.9176 | 2.5835 | 14.2887 | 3.6978
|  |  |  | 14.6969 | 3.6997
|  |  |  | 15.1057 | 3.6886
|  |  |  | 15.5134 | 3.6968
|  |  |  | 15.885 | 3.6905

## Shearing
Shearing
Specimen 1 | [5 empty] | Specimen 2 | [5 empty] | Specimen 3
Axial strain | Deviator Stress | Volumetric strain | t | s' | p' | Axial strain | Deviator Stress | Volumetric strain | t | s' | p' | Axial strain | Deviator Stress | Volumetric strain | t | s' | p'
[%] | [kPa] | [%] | [kPa] | [kPa] | [kPa] | [%] | [kPa] | [%] | [kPa] | [kPa] | [kPa] | [%] | [kPa] | [%] | [kPa] | [kPa] | [kPa]
0 | 0.098009 | 0 | 0.049005 | 105.128 | 105.1117 | 0 | 0 | 0 | 0 | 210.002 | 210.002 | 0 | 0 | 0 | 0 | 422 | 422
0.00010046 | 0.097975 | 0 | 0.048988 | 105.108 | 105.0917 | -0.0001007 | -0.049245 | 0 | -0.024622 | 210.0004 | 210.0086 | 0.00010103 | 1.2917 | 0 | 0.64585 | 422.4259 | 422.2106
0.00030137 | 0.68596 | 0 | 0.34298 | 105.268 | 105.1537 | 0.00030211 | 0.83763 | 0 | 0.41882 | 210.4838 | 210.3442 | 0.00020207 | 1.9872 | 0.00050196 | 0.99359 | 422.5175 | 422.1863
0.00090412 | 1.5676 | 0.0024614 | 0.7838 | 105.3855 | 105.1243 | 0.00070493 | 2.0694 | 0.00049625 | 1.0347 | 210.8366 | 210.4917 | 0.00080827 | 3.5268 | 0.0045176 | 1.7634 | 422.8439 | 422.2561
0.0016073 | 2.2533 | 0.003446 | 1.1267 | 106.1993 | 105.8237 | 0.0015106 | 3.0054 | 0.00099251 | 1.5027 | 211.5326 | 211.0317 | 0.0013134 | 5.0165 | 0.015561 | 2.5082 | 423.3545 | 422.5184
0.0023105 | 2.8901 | 0.0039383 | 1.4451 | 106.5476 | 106.0659 | 0.0020141 | 4.0893 | 0.0014888 | 2.0446 | 212.0495 | 211.3679 | 0.0022227 | 6.2582 | 0.017569 | 3.1291 | 424.6741 | 423.6311
0.0030137 | 3.5269 | 0.0044306 | 1.7634 | 106.8429 | 106.2551 | 0.002719 | 5.1731 | 0.0014888 | 2.5866 | 212.4394 | 211.5772 | 0.0025258 | 7.6991 | 0.017569 | 3.8496 | 425.4906 | 424.2074
0.0038174 | 4.2126 | 0.0044306 | 2.1063 | 107.1098 | 106.4077 | 0.0033232 | 6.2077 | 0.001985 | 3.1038 | 212.9236 | 211.889 | 0.0035362 | 9.2391 | 0.018071 | 4.6195 | 426.1115 | 424.5717
0.0045206 | 4.8494 | 0.0049229 | 2.4247 | 107.4322 | 106.6239 | 0.0040281 | 7.1437 | 0.0024813 | 3.5718 | 213.4896 | 212.2989 | 0.0038393 | 10.5309 | 0.018572 | 5.2654 | 426.9343 | 425.1792
0.0053243 | 5.3881 | 0.0054152 | 2.6941 | 107.5595 | 106.6614 | 0.0046324 | 7.9811 | 0.0024813 | 3.9906 | 213.9253 | 212.5951 | 0.0052537 | 12.0706 | 0.019074 | 6.0353 | 427.7642 | 425.7524
0.0060275 | 5.8779 | 0.0059075 | 2.9389 | 107.8323 | 106.8526 | 0.0052366 | 8.8186 | 0.0029775 | 4.4093 | 214.207 | 212.7372 | 0.0057589 | 13.412 | 0.019576 | 6.706 | 428.8158 | 426.5805
0.0068311 | 6.3186 | 0.0063998 | 3.1593 | 108.0826 | 107.0295 | 0.0061429 | 9.7545 | 0.0034738 | 4.8772 | 214.5818 | 212.9561 | 0.0064661 | 14.6539 | 0.019576 | 7.3269 | 429.2487 | 426.8064
0.0075343 | 6.7593 | 0.006892 | 3.3796 | 108.4419 | 107.3153 | 0.0066464 | 10.4934 | 0.00397 | 5.2467 | 214.9493 | 213.2004 | 0.0065672 | 15.6973 | 0.020078 | 7.8487 | 429.7944 | 427.1782
0.0082375 | 7.249 | 0.0073843 | 3.6245 | 108.6947 | 107.4865 | 0.0074521 | 11.2322 | 0.00397 | 5.6161 | 215.3666 | 213.4946 | 0.0073754 | 16.9392 | 0.02058 | 8.4696 | 430.4753 | 427.6521
0.0090412 | 7.7387 | 0.0073843 | 3.8694 | 108.7255 | 107.4358 | 0.0079556 | 11.8726 | 0.0044663 | 5.9363 | 215.6778 | 213.699 | 0.0077796 | 18.1315 | 0.02058 | 9.0657 | 430.8294 | 427.8075
0.0097444 | 8.1795 | 0.0078766 | 4.0897 | 109.0758 | 107.7126 | 0.0087612 | 12.5621 | 0.0049625 | 6.281 | 215.9875 | 213.8938 | 0.0086889 | 19.3733 | 0.021082 | 9.6866 | 431.4183 | 428.1894
0.010448 | 8.6202 | 0.0083689 | 4.3101 | 109.1062 | 107.6695 | 0.0093654 | 13.3502 | 0.0049625 | 6.6751 | 216.4266 | 214.2015 | 0.009194 | 20.3668 | 0.021584 | 10.1834 | 432.022 | 428.6275
0.011151 | 9.0119 | 0.0088612 | 4.506 | 109.597 | 108.095 | 0.010171 | 14.0397 | 0.0054588 | 7.0199 | 216.6952 | 214.3553 | 0.010002 | 21.6086 | 0.021584 | 10.8043 | 432.5549 | 428.9534
0.011954 | 9.4036 | 0.0088612 | 4.7018 | 109.7728 | 108.2055 | 0.010775 | 14.6308 | 0.005955 | 7.3154 | 217.0117 | 214.5733 | 0.010609 | 22.5524 | 0.022086 | 11.2762 | 433.3127 | 429.554
0.012658 | 9.7463 | 0.0098458 | 4.8731 | 109.833 | 108.2087 | 0.01148 | 15.2218 | 0.0064513 | 7.6109 | 217.4032 | 214.8662 | 0.011215 | 23.6452 | 0.022588 | 11.8226 | 433.7931 | 429.8522
0.013361 | 10.138 | 0.0098458 | 5.069 | 109.9679 | 108.2782 | 0.012286 | 15.9605 | 0.0069476 | 7.9803 | 217.6385 | 214.9784 | 0.012528 | 24.8867 | 0.02309 | 12.4434 | 434.3218 | 430.174
0.014064 | 10.3827 | 0.010338 | 5.1914 | 110.1662 | 108.4357 | 0.01289 | 16.453 | 0.0074438 | 8.2265 | 217.9867 | 215.2445 | 0.011619 | 25.1854 | 0.023592 | 12.5927 | 434.6171 | 430.4195
0.014868 | 10.7254 | 0.011323 | 5.3627 | 110.1994 | 108.4119 | 0.013595 | 17.044 | 0.0074438 | 8.522 | 218.3051 | 215.4645 | 0.012528 | 26.1291 | 0.024094 | 13.0645 | 435.1978 | 430.843
0.015571 | 11.1171 | 0.011323 | 5.5585 | 110.3643 | 108.5114 | 0.014199 | 17.6843 | 0.0079401 | 8.8421 | 218.4282 | 215.4809 | 0.012831 | 26.7251 | 0.024094 | 13.3626 | 435.3579 | 430.9037
0.016274 | 11.4108 | 0.012307 | 5.7054 | 110.53 | 108.6282 | 0.015005 | 18.1766 | 0.0084363 | 9.0883 | 218.8424 | 215.8129 | 0.01273 | 28.4147 | 0.024596 | 14.2073 | 436.1446 | 431.4088
0.017078 | 11.6554 | 0.0128 | 5.8277 | 110.7983 | 108.8557 | 0.015609 | 18.7677 | 0.0089326 | 9.3838 | 219.1938 | 216.0659 | 0.013134 | 28.4642 | 0.025098 | 14.2321 | 436.3323 | 431.5883
0.017781 | 11.9001 | 0.013292 | 5.9501 | 110.9786 | 108.9952 | 0.016415 | 19.3586 | 0.0094288 | 9.6793 | 219.3542 | 216.1278 | 0.013943 | 29.4078 | 0.025098 | 14.7039 | 436.6881 | 431.7868
0.018484 | 12.2428 | 0.013784 | 6.1214 | 111.0689 | 109.0284 | 0.01712 | 19.851 | 0.0094288 | 9.9255 | 219.5944 | 216.2859 | 0.014145 | 30.5009 | 0.0256 | 15.2504 | 436.9846 | 431.9011
0.019187 | 12.4875 | 0.014276 | 6.2438 | 111.3192 | 109.2379 | 0.017925 | 20.294 | 0.0099251 | 10.147 | 219.8939 | 216.5116 | 0.015256 | 31.4443 | 0.026102 | 15.7222 | 437.6872 | 432.4465
0.019891 | 12.7812 | 0.014769 | 6.3906 | 111.357 | 109.2268 | 0.018529 | 20.7865 | 0.010421 | 10.3933 | 220.1441 | 216.6797 | 0.016064 | 32.4375 | 0.026102 | 16.2188 | 438.2078 | 432.8016
0.020594 | 13.0259 | 0.015261 | 6.513 | 111.5322 | 109.3613 | 0.019234 | 21.3282 | 0.010918 | 10.6641 | 220.3399 | 216.7852 | 0.015458 | 31.7424 | 0.026604 | 15.8712 | 437.8862 | 432.5958
0.021297 | 13.3196 | 0.015753 | 6.6598 | 111.754 | 109.5341 | 0.02004 | 21.8698 | 0.011414 | 10.9349 | 220.6756 | 217.0307 | 0.015862 | 32.3882 | 0.027106 | 16.1941 | 438.1711 | 432.773
0.022 | 13.6623 | 0.015753 | 6.8311 | 111.6504 | 109.3733 | 0.020745 | 22.3129 | 0.01191 | 11.1565 | 220.8161 | 217.0973 | 0.016468 | 33.1829 | 0.027608 | 16.5915 | 438.4844 | 432.9539
0.022703 | 13.858 | 0.016738 | 6.929 | 111.8521 | 109.5425 | 0.021349 | 22.6576 | 0.012406 | 11.3288 | 221.0414 | 217.2651 | 0.016974 | 34.2261 | 0.02811 | 17.1131 | 438.9899 | 433.2856
0.023507 | 14.1516 | 0.01723 | 7.0758 | 111.9119 | 109.5533 | 0.021953 | 23.0022 | 0.012903 | 11.5011 | 221.2667 | 217.433 | 0.01758 | 35.0704 | 0.02811 | 17.5352 | 439.7351 | 433.89
0.02411 | 14.4453 | 0.01723 | 7.2227 | 112.0497 | 109.6422 | 0.022759 | 23.593 | 0.012903 | 11.7965 | 221.6071 | 217.6749 | 0.018287 | 36.1632 | 0.028612 | 18.0816 | 439.9664 | 433.9392
0.024914 | 14.69 | 0.018215 | 7.345 | 112.051 | 109.6026 | 0.023363 | 24.0855 | 0.013399 | 12.0427 | 221.6732 | 217.659 | 0.018893 | 37.0573 | 0.029114 | 18.5286 | 440.4254 | 434.2492
0.025617 | 14.8857 | 0.018707 | 7.4428 | 112.3187 | 109.8378 | 0.024068 | 24.4301 | 0.013895 | 12.215 | 221.8175 | 217.7458 | 0.019297 | 38.5476 | 0.029114 | 19.2738 | 441.1985 | 434.7739
0.02632 | 15.1793 | 0.018707 | 7.5897 | 112.2856 | 109.7557 | 0.024672 | 24.824 | 0.014391 | 12.412 | 222.1834 | 218.046 | 0.020207 | 39.193 | 0.029616 | 19.5965 | 441.4412 | 434.909
0.027023 | 15.375 | 0.019692 | 7.6875 | 112.4423 | 109.8798 | 0.025377 | 25.1685 | 0.014888 | 12.5843 | 222.4576 | 218.2628 | 0.021015 | 39.7391 | 0.030118 | 19.8696 | 441.7992 | 435.176
0.027726 | 15.6687 | 0.019692 | 7.8343 | 112.6831 | 110.0717 | 0.025982 | 25.7103 | 0.015384 | 12.8551 | 222.4644 | 218.1794 | 0.021318 | 40.4345 | 0.030118 | 20.2172 | 442.2809 | 435.5418
0.02843 | 15.8644 | 0.020676 | 7.9322 | 112.8929 | 110.2488 | 0.026686 | 26.0548 | 0.01588 | 13.0274 | 222.7936 | 218.4512 | 0.022227 | 41.229 | 0.030619 | 20.6145 | 442.587 | 435.7156
0.029233 | 16.109 | 0.021168 | 8.0545 | 113.0351 | 110.3503 | 0.027291 | 26.4487 | 0.016376 | 13.2244 | 222.7935 | 218.3854 | 0.02253 | 42.0736 | 0.031121 | 21.0368 | 442.9463 | 435.934
0.029836 | 16.4027 | 0.021168 | 8.2014 | 112.756 | 110.0222 | 0.027895 | 26.7441 | 0.016873 | 13.372 | 223.2032 | 218.7458 | 0.023541 | 42.8182 | 0.031623 | 21.4091 | 443.5886 | 436.4522
0.030539 | 16.5494 | 0.021661 | 8.2747 | 113.0493 | 110.291 | 0.0286 | 27.1872 | 0.017369 | 13.5936 | 223.2437 | 218.7125 | 0.023844 | 43.7125 | 0.032125 | 21.8563 | 443.8857 | 436.6002
0.031242 | 16.7941 | 0.022153 | 8.397 | 113.0876 | 110.2885 | 0.029305 | 27.4825 | 0.017865 | 13.7412 | 223.5422 | 218.9618 | 0.024854 | 44.3577 | 0.032125 | 22.1788 | 444.3752 | 436.9823
0.031845 | 16.9898 | 0.023138 | 8.4949 | 113.1823 | 110.3507 | 0.03001 | 27.827 | 0.018361 | 13.9135 | 223.5825 | 218.9446 | 0.025258 | 45.1525 | 0.032627 | 22.5762 | 444.6336 | 437.1082
0.032649 | 17.2344 | 0.023138 | 8.6172 | 113.1846 | 110.3122 | 0.030513 | 28.2703 | 0.018858 | 14.1351 | 223.786 | 219.0743 | 0.026168 | 45.8972 | 0.033129 | 22.9486 | 444.9529 | 437.3034
0.033352 | 17.3811 | 0.024122 | 8.6906 | 113.3869 | 110.49 | 0.031319 | 28.664 | 0.019354 | 14.332 | 224.1159 | 219.3385 | 0.026572 | 46.6424 | 0.033631 | 23.3212 | 445.1734 | 437.3997
0.033955 | 17.6259 | 0.024614 | 8.8129 | 113.4482 | 110.5105 | 0.031923 | 29.0579 | 0.01985 | 14.529 | 224.0547 | 219.2118 | 0.02738 | 47.2878 | 0.034133 | 23.6439 | 445.6431 | 437.7618
0.034758 | 17.7725 | 0.025107 | 8.8862 | 113.5914 | 110.6293 | 0.032729 | 29.4024 | 0.020346 | 14.7012 | 224.2919 | 219.3915 | 0.027986 | 47.8836 | 0.034133 | 23.9418 | 445.983 | 438.0024
0.035562 | 17.9681 | 0.026091 | 8.9841 | 113.7011 | 110.7065 | 0.033333 | 29.6485 | 0.020843 | 14.8242 | 224.5949 | 219.6535 | 0.028592 | 48.6782 | 0.034635 | 24.3391 | 446.1342 | 438.0212
0.036265 | 18.2128 | 0.026091 | 9.1064 | 113.6775 | 110.642 | 0.034038 | 29.9438 | 0.021339 | 14.9719 | 224.8365 | 219.8459 | 0.029199 | 49.2741 | 0.035137 | 24.6371 | 446.7651 | 438.5528
0.036868 | 18.4575 | 0.026584 | 9.2287 | 113.7088 | 110.6325 | 0.034642 | 30.2884 | 0.021835 | 15.1442 | 225.0138 | 219.9657 | 0.029805 | 49.87 | 0.035639 | 24.935 | 447.165 | 438.8534
0.037471 | 18.6042 | 0.027076 | 9.3021 | 113.8431 | 110.7424 | 0.035448 | 30.6821 | 0.022331 | 15.3411 | 225.2186 | 220.1049 | 0.030714 | 50.5154 | 0.036141 | 25.2577 | 447.5766 | 439.1574
0.038274 | 18.7508 | 0.027568 | 9.3754 | 114.0013 | 110.8762 | 0.036153 | 30.9774 | 0.022828 | 15.4887 | 225.3382 | 220.1753 | 0.031118 | 51.1609 | 0.036141 | 25.5805 | 447.6474 | 439.1206
0.038978 | 18.9465 | 0.028553 | 9.4733 | 113.9071 | 110.7493 | 0.036757 | 31.2728 | 0.023324 | 15.6364 | 225.4688 | 220.2566 | 0.032028 | 51.856 | 0.036643 | 25.928 | 447.8589 | 439.2162
0.039681 | 19.0932 | 0.029045 | 9.5466 | 114.0433 | 110.8611 | 0.037462 | 31.6173 | 0.02382 | 15.8087 | 225.458 | 220.1884 | 0.032533 | 52.5016 | 0.037145 | 26.2508 | 448.2877 | 439.5374
0.040384 | 19.2399 | 0.029537 | 9.6199 | 114.2836 | 111.077 | 0.038066 | 32.0112 | 0.024316 | 16.0056 | 225.6129 | 220.2777 | 0.033543 | 53.0477 | 0.038149 | 26.5239 | 448.6326 | 439.7913
0.041087 | 19.3375 | 0.03003 | 9.6688 | 114.4494 | 111.2265 | 0.038771 | 32.3065 | 0.024813 | 16.1532 | 225.7015 | 220.317 | 0.033846 | 53.6933 | 0.038149 | 26.8467 | 449.0434 | 440.0945
0.04179 | 19.6312 | 0.030522 | 9.8156 | 114.4322 | 111.1603 | 0.039375 | 32.5525 | 0.025309 | 16.2763 | 225.9624 | 220.537 | 0.034857 | 54.2889 | 0.038651 | 27.1444 | 449.1751 | 440.127
0.042594 | 19.7288 | 0.031507 | 9.8644 | 114.6979 | 111.4097 | 0.04008 | 32.7985 | 0.025805 | 16.3993 | 226.2724 | 220.806 | 0.03516 | 54.8354 | 0.039153 | 27.4177 | 449.5673 | 440.4281
0.043096 | 19.9246 | 0.031507 | 9.9623 | 114.6888 | 111.368 | 0.040684 | 33.0939 | 0.026301 | 16.5469 | 226.324 | 220.8083 | 0.03617 | 55.3812 | 0.039655 | 27.6906 | 449.8992 | 440.669
0.0438 | 19.9733 | 0.032491 | 9.9866 | 114.959 | 111.6301 | 0.041389 | 33.5369 | 0.026798 | 16.7685 | 226.3255 | 220.736 | 0.036574 | 56.0764 | 0.039655 | 28.0382 | 450.1568 | 440.8107
0.044603 | 20.1199 | 0.033476 | 10.06 | 115.2572 | 111.9039 | 0.042094 | 33.7829 | 0.027294 | 16.8915 | 226.6454 | 221.0149 | 0.037382 | 56.573 | 0.040659 | 28.2865 | 450.5879 | 441.1591
0.045306 | 20.3156 | 0.033968 | 10.1578 | 115.231 | 111.8451 | 0.042799 | 34.0289 | 0.02779 | 17.0145 | 226.7834 | 221.1119 | 0.037787 | 57.1688 | 0.040659 | 28.5844 | 450.5669 | 441.0387
0.04601 | 20.4622 | 0.03446 | 10.2311 | 115.2833 | 111.8729 | 0.043403 | 34.3735 | 0.028286 | 17.1868 | 226.8056 | 221.0767 | 0.038696 | 57.8141 | 0.041161 | 28.9071 | 450.8985 | 441.2628
0.046713 | 20.6089 | 0.034953 | 10.3045 | 115.2525 | 111.8177 | 0.044108 | 34.5211 | 0.029279 | 17.2605 | 227.1443 | 221.3908 | 0.039201 | 58.3604 | 0.041663 | 29.1802 | 451.1335 | 441.4068
0.047316 | 20.8536 | 0.035445 | 10.4268 | 115.1998 | 111.7242 | 0.044813 | 34.8656 | 0.029775 | 17.4328 | 227.3155 | 221.5045 | 0.039807 | 58.9563 | 0.042165 | 29.4782 | 451.5064 | 441.6804
0.048019 | 21.0492 | 0.035445 | 10.5246 | 115.3346 | 111.8264 | 0.045518 | 35.1608 | 0.029775 | 17.5804 | 227.2721 | 221.4119 | 0.040514 | 59.3534 | 0.042666 | 29.6767 | 451.9649 | 442.0727
0.048722 | 21.2449 | 0.036429 | 10.6225 | 115.3784 | 111.8376 | 0.046223 | 35.3576 | 0.030768 | 17.6788 | 227.4884 | 221.5954 | 0.041121 | 59.8996 | 0.043168 | 29.9498 | 452.1419 | 442.1587
0.049425 | 21.3426 | 0.036922 | 10.6713 | 115.5182 | 111.9611 | 0.046827 | 35.7021 | 0.030768 | 17.851 | 227.6696 | 221.7193 | 0.041828 | 60.4456 | 0.04367 | 30.2228 | 452.2489 | 442.1747
0.050128 | 21.4403 | 0.037414 | 10.7201 | 115.4879 | 111.9146 | 0.047532 | 35.9973 | 0.031264 | 17.9987 | 227.6862 | 221.6866 | 0.042333 | 60.9423 | 0.044172 | 30.4711 | 452.6562 | 442.4991
0.050832 | 21.6849 | 0.037906 | 10.8425 | 115.4462 | 111.8321 | 0.048237 | 36.2926 | 0.03176 | 18.1463 | 227.7837 | 221.735 | 0.043242 | 61.5378 | 0.044674 | 30.7689 | 452.9679 | 442.7116
0.051434 | 21.8806 | 0.038399 | 10.9403 | 115.483 | 111.8362 | 0.048942 | 36.4402 | 0.032753 | 18.2201 | 228.1904 | 222.1171 | 0.043646 | 62.084 | 0.044674 | 31.042 | 453.228 | 442.8807
0.052138 | 22.0273 | 0.038891 | 11.0136 | 115.5443 | 111.8731 | 0.049647 | 36.7846 | 0.032753 | 18.3923 | 228.2046 | 222.0739 | 0.044556 | 62.5802 | 0.045176 | 31.2901 | 453.264 | 442.834
0.052841 | 22.1249 | 0.039383 | 11.0625 | 115.7751 | 112.0876 | 0.050251 | 37.1292 | 0.033249 | 18.5646 | 228.1369 | 221.9487 | 0.044859 | 63.0276 | 0.04618 | 31.5138 | 453.7696 | 443.265
0.053544 | 22.2227 | 0.040368 | 11.1113 | 116.0908 | 112.387 | 0.050956 | 37.3751 | 0.033745 | 18.6876 | 228.2968 | 222.0676 | 0.04597 | 63.5733 | 0.046682 | 31.7866 | 454.0154 | 443.4199
0.054348 | 22.4183 | 0.04086 | 11.2091 | 116.0096 | 112.2732 | 0.051661 | 37.6704 | 0.034242 | 18.8352 | 228.4854 | 222.207 | 0.046172 | 64.0205 | 0.047184 | 32.0102 | 454.3539 | 443.6839
0.055051 | 22.5649 | 0.041352 | 11.2825 | 116.1108 | 112.35 | 0.052366 | 37.818 | 0.035234 | 18.909 | 228.788 | 222.485 | 0.047183 | 64.5166 | 0.047686 | 32.2583 | 454.3079 | 443.5552
0.055654 | 22.7116 | 0.041845 | 11.3558 | 115.9931 | 112.2079 | 0.053071 | 38.0147 | 0.03573 | 19.0073 | 228.9183 | 222.5826 | 0.047587 | 65.0133 | 0.048188 | 32.5066 | 454.5922 | 443.7567
0.056357 | 22.9073 | 0.042337 | 11.4536 | 116.1019 | 112.284 | 0.053876 | 38.2114 | 0.036723 | 19.1057 | 229.0706 | 222.702 | 0.048496 | 65.5092 | 0.048188 | 32.7546 | 455.0382 | 444.12
0.05706 | 23.0539 | 0.042829 | 11.527 | 116.1802 | 112.3378 | 0.054481 | 38.5066 | 0.036723 | 19.2533 | 229.2112 | 222.7934 | 0.048799 | 65.9566 | 0.049192 | 32.9783 | 455.3228 | 444.33
0.057763 | 23.2986 | 0.043321 | 11.6493 | 116.1344 | 112.2513 | 0.055186 | 38.8511 | 0.037219 | 19.4256 | 229.2614 | 222.7862 | 0.049607 | 66.4526 | 0.049192 | 33.2263 | 455.4978 | 444.4224
0.058466 | 23.4452 | 0.043814 | 11.7226 | 116.0737 | 112.1662 | 0.05579 | 39.0481 | 0.038212 | 19.524 | 229.4758 | 222.9677 | 0.050113 | 66.9492 | 0.049694 | 33.4746 | 455.676 | 444.5178
0.05927 | 23.4938 | 0.044306 | 11.7469 | 116.2709 | 112.3553 | 0.056595 | 39.2447 | 0.038708 | 19.6223 | 229.427 | 222.8862 | 0.05082 | 67.3959 | 0.050196 | 33.6979 | 456.0243 | 444.7917
0.059973 | 23.6405 | 0.044798 | 11.8202 | 116.4232 | 112.4831 | 0.0573 | 39.5398 | 0.038708 | 19.7699 | 229.6276 | 223.0376 | 0.051426 | 67.8924 | 0.050698 | 33.9462 | 456.1945 | 444.8791
0.060676 | 23.6402 | 0.045783 | 11.8201 | 116.571 | 112.6309 | 0.058005 | 39.835 | 0.039204 | 19.9175 | 229.6871 | 223.048 | 0.052133 | 68.4385 | 0.0512 | 34.2192 | 456.2665 | 444.8601
0.06138 | 23.9338 | 0.045783 | 11.9669 | 116.4888 | 112.4998 | 0.05871 | 40.081 | 0.0397 | 20.0405 | 229.7571 | 223.0769 | 0.052841 | 68.7858 | 0.051702 | 34.3929 | 456.7861 | 445.3218
0.062083 | 24.0804 | 0.046275 | 12.0402 | 116.535 | 112.5216 | 0.059415 | 40.2286 | 0.040693 | 20.1143 | 230.0007 | 223.296 | 0.053245 | 69.2328 | 0.052204 | 34.6164 | 456.9896 | 445.4508
0.062786 | 24.1781 | 0.04726 | 12.0891 | 116.8048 | 112.7751 | 0.06012 | 40.5729 | 0.040693 | 20.2865 | 229.9499 | 223.1878 | 0.054154 | 69.6793 | 0.052706 | 34.8396 | 457.0107 | 445.3975
0.063489 | 24.3248 | 0.047752 | 12.1624 | 116.963 | 112.9089 | 0.060825 | 40.8189 | 0.041189 | 20.4095 | 230.1178 | 223.3147 | 0.054558 | 70.176 | 0.053208 | 35.088 | 457.334 | 445.638
0.064293 | 24.4714 | 0.048244 | 12.2357 | 116.9513 | 112.8727 | 0.06153 | 41.065 | 0.042182 | 20.5325 | 230.3978 | 223.5536 | 0.055467 | 70.6722 | 0.05371 | 35.3361 | 457.5051 | 445.7264
0.064996 | 24.618 | 0.048737 | 12.309 | 116.8606 | 112.7575 | 0.062235 | 41.3601 | 0.042182 | 20.6801 | 230.2603 | 223.367 | 0.055872 | 71.0695 | 0.054212 | 35.5347 | 457.6257 | 445.7808
0.065699 | 24.7647 | 0.049229 | 12.3823 | 116.8638 | 112.7364 | 0.06294 | 41.5568 | 0.042678 | 20.7784 | 230.1746 | 223.2485 | 0.056781 | 71.4663 | 0.054713 | 35.7331 | 457.83 | 445.919
0.066403 | 24.9113 | 0.049721 | 12.4557 | 116.8651 | 112.7132 | 0.063544 | 41.7045 | 0.04367 | 20.8522 | 230.4913 | 223.5406 | 0.057084 | 71.9134 | 0.055215 | 35.9567 | 457.9585 | 445.973
0.067206 | 25.0089 | 0.050213 | 12.5045 | 117.0968 | 112.9287 | 0.064249 | 41.9504 | 0.044167 | 20.9752 | 230.4543 | 223.4625 | 0.058094 | 72.4095 | 0.055717 | 36.2047 | 458.3625 | 446.2942
0.067909 | 25.2045 | 0.050706 | 12.6023 | 117.0766 | 112.8758 | 0.064954 | 42.1471 | 0.044663 | 21.0736 | 230.8316 | 223.807 | 0.058397 | 72.9063 | 0.056219 | 36.4531 | 458.3388 | 446.1878
0.068713 | 25.3511 | 0.051198 | 12.6756 | 116.9638 | 112.7386 | 0.06576 | 42.2946 | 0.045655 | 21.1473 | 230.8892 | 223.8401 | 0.059307 | 73.2037 | 0.056721 | 36.6018 | 458.7325 | 446.5319
0.069416 | 25.3998 | 0.05169 | 12.6999 | 117.2901 | 113.0568 | 0.066464 | 42.5897 | 0.045655 | 21.2948 | 230.9147 | 223.8165 | 0.059711 | 73.6507 | 0.057223 | 36.8253 | 459.1209 | 446.8458
0.070119 | 25.4974 | 0.052183 | 12.7487 | 117.3369 | 113.0873 | 0.067069 | 42.7374 | 0.046648 | 21.3687 | 231.0335 | 223.9106 | 0.060519 | 74.0476 | 0.057725 | 37.0238 | 459.1543 | 446.8131
0.070823 | 25.5951 | 0.053167 | 12.7976 | 117.5496 | 113.2838 | 0.067774 | 43.0324 | 0.046648 | 21.5162 | 230.983 | 223.8109 | 0.061024 | 74.4945 | 0.058227 | 37.2472 | 459.5167 | 447.101
0.071526 | 25.6928 | 0.05366 | 12.8464 | 117.7684 | 113.4863 | 0.068479 | 43.2293 | 0.04764 | 21.6146 | 231.3503 | 224.1454 | 0.061832 | 74.9411 | 0.058729 | 37.4705 | 459.703 | 447.2128
0.07233 | 25.8394 | 0.054644 | 12.9197 | 117.7996 | 113.493 | 0.069284 | 43.3766 | 0.048137 | 21.6883 | 231.4979 | 224.2685 | 0.062338 | 75.2886 | 0.059231 | 37.6443 | 459.8757 | 447.3276
0.072932 | 25.9861 | 0.054644 | 12.993 | 117.7689 | 113.4379 | 0.069989 | 43.6226 | 0.048633 | 21.8113 | 231.5408 | 224.2704 | 0.063045 | 75.5862 | 0.059733 | 37.7931 | 460.2894 | 447.6917
0.073736 | 26.1327 | 0.055629 | 13.0664 | 117.7491 | 113.3937 | 0.070795 | 43.9177 | 0.049129 | 21.9589 | 231.5534 | 224.2337 | 0.063752 | 76.0826 | 0.060235 | 38.0413 | 460.3415 | 447.6611
0.074439 | 26.2793 | 0.055629 | 13.1396 | 117.7924 | 113.4125 | 0.071399 | 44.1638 | 0.049625 | 22.0819 | 231.8333 | 224.4727 | 0.064358 | 76.5294 | 0.060737 | 38.2647 | 460.5179 | 447.763
0.075142 | 26.377 | 0.056613 | 13.1885 | 117.8582 | 113.462 | 0.072205 | 44.4096 | 0.050122 | 22.2048 | 231.9952 | 224.5936 | 0.065066 | 76.9264 | 0.061239 | 38.4632 | 460.6033 | 447.7823
0.075846 | 26.4747 | 0.057106 | 13.2373 | 118.0319 | 113.6195 | 0.07301 | 44.5079 | 0.051114 | 22.2539 | 232.2292 | 224.8112 | 0.065571 | 77.2739 | 0.061741 | 38.637 | 460.895 | 448.0161
0.076649 | 26.6212 | 0.057598 | 13.3106 | 118.0452 | 113.6083 | 0.073715 | 44.7046 | 0.05161 | 22.3523 | 232.3465 | 224.8957 | 0.066379 | 77.5217 | 0.062243 | 38.7609 | 461.2599 | 448.3396
0.077352 | 26.7679 | 0.05809 | 13.3839 | 118.1354 | 113.6741 | 0.07442 | 44.9012 | 0.052107 | 22.4506 | 232.3798 | 224.8962 | 0.066682 | 77.9689 | 0.062745 | 38.9844 | 461.2374 | 448.2426
0.078056 | 26.9635 | 0.058582 | 13.4818 | 118.2312 | 113.7373 | 0.075125 | 45.2457 | 0.052603 | 22.6229 | 232.408 | 224.867 | 0.067591 | 78.4153 | 0.063247 | 39.2077 | 461.4976 | 448.4284
0.078759 | 27.0612 | 0.059567 | 13.5306 | 118.1219 | 113.6117 | 0.075931 | 45.5409 | 0.053099 | 22.7704 | 232.4265 | 224.8363 | 0.067996 | 78.8126 | 0.063749 | 39.4063 | 461.7532 | 448.6177
0.079462 | 27.2078 | 0.059567 | 13.6039 | 118.2272 | 113.6926 | 0.076535 | 45.6391 | 0.053595 | 22.8195 | 232.6385 | 225.032 | 0.068905 | 79.2591 | 0.064251 | 39.6295 | 461.7023 | 448.4925
0.080165 | 27.3054 | 0.060059 | 13.6527 | 118.3 | 113.7491 | 0.07734 | 45.8357 | 0.054092 | 22.9178 | 232.7428 | 225.1035 | 0.069309 | 79.7057 | 0.064251 | 39.8529 | 461.9687 | 448.6844
0.080868 | 27.4031 | 0.061044 | 13.7016 | 118.4407 | 113.8735 | 0.078146 | 46.0816 | 0.054588 | 23.0408 | 232.6857 | 225.0054 | 0.070218 | 80.1525 | 0.065255 | 40.0763 | 462.1939 | 448.8352
0.081672 | 27.5007 | 0.061536 | 13.7504 | 118.5325 | 113.949 | 0.078952 | 46.3274 | 0.055084 | 23.1637 | 232.8015 | 225.0803 | 0.070622 | 80.5002 | 0.065757 | 40.2501 | 462.6317 | 449.215
0.082375 | 27.6963 | 0.062028 | 13.8482 | 118.5152 | 113.8992 | 0.079657 | 46.4748 | 0.05558 | 23.2374 | 232.8652 | 225.1194 | 0.071431 | 80.8473 | 0.066259 | 40.4237 | 462.7652 | 449.2907
0.083079 | 27.843 | 0.062521 | 13.9215 | 118.4285 | 113.788 | 0.080462 | 46.6223 | 0.056573 | 23.3112 | 233.0778 | 225.3074 | 0.072037 | 81.2444 | 0.06676 | 40.6222 | 462.8597 | 449.319
0.083782 | 27.8916 | 0.063013 | 13.9458 | 118.5248 | 113.8762 | 0.081167 | 46.819 | 0.057069 | 23.4095 | 233.2571 | 225.4539 | 0.072744 | 81.5917 | 0.067262 | 40.7959 | 463.0923 | 449.4937
0.084485 | 28.0383 | 0.063505 | 14.0191 | 118.599 | 113.926 | 0.081872 | 47.0157 | 0.057565 | 23.5078 | 233.3484 | 225.5125 | 0.07335 | 82.0385 | 0.067764 | 41.0193 | 463.1817 | 449.5086
0.085188 | 28.2339 | 0.063998 | 14.1169 | 118.6218 | 113.9161 | 0.082778 | 47.3107 | 0.058062 | 23.6554 | 233.3709 | 225.4857 | 0.073957 | 82.3859 | 0.068266 | 41.193 | 463.6403 | 449.9093
0.085992 | 28.2825 | 0.064982 | 14.1413 | 118.56 | 113.8462 | 0.083483 | 47.4581 | 0.058558 | 23.7291 | 233.4635 | 225.5538 | 0.074765 | 82.7828 | 0.068768 | 41.3914 | 463.6777 | 449.8806
0.086695 | 28.3802 | 0.065474 | 14.1901 | 118.8798 | 114.1497 | 0.084188 | 47.6056 | 0.059054 | 23.8028 | 233.5782 | 225.6439 | 0.07527 | 83.1303 | 0.06927 | 41.5651 | 463.9104 | 450.0553
0.087298 | 28.5269 | 0.065967 | 14.2634 | 118.8871 | 114.1326 | 0.084994 | 47.7038 | 0.060047 | 23.8519 | 233.7752 | 225.8245 | 0.076179 | 83.5767 | 0.069772 | 41.7884 | 463.6375 | 449.7081
0.088101 | 28.5755 | 0.066951 | 14.2878 | 118.8643 | 114.1017 | 0.0858 | 48.0482 | 0.060543 | 24.0241 | 233.8233 | 225.8153 | 0.076482 | 84.0238 | 0.070274 | 42.0119 | 463.922 | 449.9181
0.088805 | 28.7222 | 0.067444 | 14.3611 | 118.9305 | 114.1435 | 0.086605 | 48.1462 | 0.061039 | 24.0731 | 234.2583 | 226.2339 | 0.077493 | 84.3211 | 0.070776 | 42.1605 | 464.0886 | 450.0351
0.089608 | 28.9177 | 0.067444 | 14.4588 | 118.8653 | 114.0457 | 0.087411 | 48.3428 | 0.061536 | 24.1714 | 234.2465 | 226.1894 | 0.077796 | 84.6192 | 0.071278 | 42.3096 | 464.6456 | 450.5424
0.090311 | 28.9664 | 0.068428 | 14.4832 | 118.9185 | 114.0908 | 0.088116 | 48.5395 | 0.062032 | 24.2697 | 234.2388 | 226.1489 | 0.078907 | 85.0156 | 0.07178 | 42.5078 | 464.6508 | 450.4815
0.091015 | 29.113 | 0.06892 | 14.5565 | 119.1158 | 114.2636 | 0.089022 | 48.6377 | 0.063024 | 24.3188 | 234.5988 | 226.4925 | 0.07921 | 85.4628 | 0.072282 | 42.7314 | 464.6433 | 450.3995
0.091617 | 29.1127 | 0.069413 | 14.5564 | 119.4116 | 114.5595 | 0.089727 | 48.9329 | 0.063521 | 24.4664 | 234.6003 | 226.4448 | 0.080221 | 85.8097 | 0.072784 | 42.9048 | 464.9067 | 450.6051
0.092421 | 29.3083 | 0.069905 | 14.6541 | 119.3503 | 114.4656 | 0.090533 | 49.1785 | 0.063521 | 24.5893 | 234.5661 | 226.3697 | 0.080524 | 86.1575 | 0.073286 | 43.0787 | 465.0915 | 450.7319
0.093024 | 29.455 | 0.070397 | 14.7275 | 119.1616 | 114.2524 | 0.091338 | 49.3751 | 0.064017 | 24.6875 | 234.5984 | 226.3692 | 0.081433 | 86.5045 | 0.073788 | 43.2522 | 465.173 | 450.7556
0.093827 | 29.5035 | 0.07089 | 14.7518 | 119.2038 | 114.2866 | 0.092144 | 49.5719 | 0.065009 | 24.7859 | 234.7177 | 226.4557 | 0.081938 | 86.8023 | 0.07429 | 43.4012 | 465.4388 | 450.9718
0.09443 | 29.6992 | 0.071382 | 14.8496 | 119.2156 | 114.2657 | 0.09295 | 49.8175 | 0.065009 | 24.9088 | 234.9105 | 226.6076 | 0.082847 | 87.2487 | 0.074792 | 43.6244 | 465.548 | 451.0065
0.095133 | 29.797 | 0.072367 | 14.8985 | 119.3524 | 114.3862 | 0.093654 | 50.0144 | 0.066002 | 25.0072 | 235.0398 | 226.7041 | 0.083252 | 87.4974 | 0.075796 | 43.7487 | 466.0542 | 451.4713
0.095937 | 29.8455 | 0.072859 | 14.9228 | 119.5166 | 114.5423 | 0.09446 | 50.211 | 0.066498 | 25.1055 | 235.058 | 226.6895 | 0.08406 | 87.8445 | 0.076298 | 43.9223 | 466.2177 | 451.577
0.09654 | 29.9922 | 0.073351 | 14.9961 | 119.5049 | 114.5062 | 0.095266 | 50.4075 | 0.066994 | 25.2038 | 234.9263 | 226.525 | 0.084666 | 88.1919 | 0.0768 | 44.096 | 466.3124 | 451.6137
0.097243 | 30.0898 | 0.073843 | 15.0449 | 119.4387 | 114.4237 | 0.096071 | 50.5056 | 0.067491 | 25.2528 | 235.0762 | 226.6586 | 0.085272 | 88.4897 | 0.077302 | 44.2448 | 466.5642 | 451.8159
0.097946 | 30.2365 | 0.074336 | 15.1182 | 119.3139 | 114.2745 | 0.096776 | 50.653 | 0.067987 | 25.3265 | 235.3779 | 226.9357 | 0.086081 | 88.8368 | 0.077804 | 44.4184 | 466.7337 | 451.9276
0.098649 | 30.4321 | 0.074828 | 15.216 | 119.3597 | 114.2876 | 0.097683 | 50.9973 | 0.068483 | 25.4986 | 235.231 | 226.7314 | 0.086586 | 89.234 | 0.078306 | 44.617 | 466.7912 | 451.9189
0.099453 | 30.3828 | 0.075813 | 15.1914 | 119.6579 | 114.5941 | 0.098388 | 51.0954 | 0.068979 | 25.5477 | 235.455 | 226.9391 | 0.087394 | 89.4818 | 0.078807 | 44.7409 | 466.9601 | 452.0464
0.10006 | 30.5295 | 0.076305 | 15.2647 | 119.6382 | 114.5499 | 0.099193 | 51.292 | 0.069476 | 25.646 | 235.5292 | 226.9805 | 0.087798 | 89.8294 | 0.079309 | 44.9147 | 467.0828 | 452.1113
0.10076 | 30.4801 | 0.076797 | 15.2401 | 120.0155 | 114.9354 | 0.099898 | 51.4395 | 0.070468 | 25.7198 | 235.5219 | 226.9486 | 0.088808 | 90.1767 | 0.080313 | 45.0884 | 467.4744 | 452.4449
0.10146 | 30.6268 | 0.077782 | 15.3134 | 119.9447 | 114.8402 | 0.1006 | 51.5869 | 0.070964 | 25.7935 | 235.6675 | 227.0697 | 0.089213 | 90.5741 | 0.080815 | 45.287 | 467.591 | 452.4953
0.10227 | 30.8713 | 0.077782 | 15.4356 | 119.8539 | 114.7087 | 0.10141 | 51.7835 | 0.071461 | 25.8918 | 235.9328 | 227.3022 | 0.090223 | 90.8713 | 0.081317 | 45.4356 | 467.7285 | 452.5833
0.10287 | 30.8221 | 0.078766 | 15.411 | 119.9842 | 114.8472 | 0.10221 | 52.0786 | 0.071957 | 26.0393 | 235.9092 | 227.2295 | 0.090425 | 91.1695 | 0.081819 | 45.5847 | 467.8296 | 452.6347
0.10357 | 31.0177 | 0.079259 | 15.5088 | 119.886 | 114.7164 | 0.10302 | 52.1274 | 0.072453 | 26.0637 | 236.0336 | 227.3457 | 0.091435 | 91.6157 | 0.082321 | 45.8079 | 467.7956 | 452.5264
0.10438 | 31.1643 | 0.079751 | 15.5821 | 119.8722 | 114.6782 | 0.10383 | 52.3732 | 0.072949 | 26.1866 | 236.0024 | 227.2736 | 0.091839 | 91.9137 | 0.082823 | 45.9568 | 468.1106 | 452.7916
0.10508 | 31.3109 | 0.080243 | 15.6554 | 119.9454 | 114.727 | 0.10463 | 52.5207 | 0.073942 | 26.2604 | 236.2041 | 227.4506 | 0.092749 | 92.2607 | 0.083325 | 46.1303 | 468.347 | 452.9702
0.10578 | 31.3106 | 0.081228 | 15.6553 | 120.1572 | 114.9388 | 0.10534 | 52.7666 | 0.074438 | 26.3833 | 236.194 | 227.3995 | 0.093153 | 92.5587 | 0.083827 | 46.2793 | 468.5099 | 453.0835
0.10649 | 31.5061 | 0.081228 | 15.7531 | 120.042 | 114.7909 | 0.10614 | 52.963 | 0.074438 | 26.4815 | 236.0712 | 227.244 | 0.093961 | 92.9058 | 0.084329 | 46.4529 | 468.5335 | 453.0492
0.10719 | 31.6527 | 0.08172 | 15.8264 | 120.1972 | 114.9218 | 0.10685 | 53.0613 | 0.075431 | 26.5307 | 236.3062 | 227.4627 | 0.094466 | 93.2036 | 0.084831 | 46.6018 | 468.7773 | 453.2434
0.10789 | 31.7504 | 0.082212 | 15.8752 | 120.253 | 114.9612 | 0.10775 | 53.4054 | 0.075431 | 26.7027 | 236.1142 | 227.2133 | 0.095275 | 93.5508 | 0.085333 | 46.7754 | 468.7678 | 453.176
0.10859 | 31.897 | 0.082705 | 15.9485 | 120.3712 | 115.0551 | 0.10846 | 53.5037 | 0.076423 | 26.7519 | 236.4663 | 227.549 | 0.09578 | 93.8983 | 0.085835 | 46.9491 | 469.0005 | 453.3508
0.1093 | 31.9456 | 0.083197 | 15.9728 | 120.3875 | 115.0632 | 0.10926 | 53.651 | 0.076919 | 26.8255 | 236.5939 | 227.6521 | 0.096487 | 94.1462 | 0.086337 | 47.0731 | 469.1334 | 453.4424
0.11 | 32.0923 | 0.084181 | 16.0462 | 120.5407 | 115.192 | 0.10997 | 53.7984 | 0.077416 | 26.8992 | 236.6535 | 227.6871 | 0.097194 | 94.4437 | 0.086839 | 47.2219 | 469.2421 | 453.5015
0.1107 | 32.141 | 0.084674 | 16.0705 | 120.651 | 115.2942 | 0.11077 | 53.9949 | 0.077912 | 26.9975 | 236.6447 | 227.6456 | 0.0978 | 94.8408 | 0.087341 | 47.4204 | 469.3886 | 453.5818
0.11141 | 32.2876 | 0.085166 | 16.1438 | 120.5763 | 115.195 | 0.11148 | 54.1916 | 0.078408 | 27.0958 | 236.718 | 227.6861 | 0.098609 | 95.0886 | 0.087843 | 47.5443 | 469.5944 | 453.7464
0.11211 | 32.3362 | 0.085658 | 16.1681 | 120.7275 | 115.3381 | 0.11228 | 54.3883 | 0.079401 | 27.1942 | 236.9513 | 227.8866 | 0.099013 | 95.4859 | 0.088345 | 47.7429 | 469.8091 | 453.8947
0.11281 | 32.4828 | 0.086151 | 16.2414 | 120.7318 | 115.318 | 0.11319 | 54.5848 | 0.079897 | 27.2924 | 237.0475 | 227.95 | 0.099922 | 95.8329 | 0.088847 | 47.9164 | 469.6765 | 453.7043
0.11352 | 32.6295 | 0.086643 | 16.3147 | 120.599 | 115.1608 | 0.1138 | 54.683 | 0.080393 | 27.3415 | 237.1985 | 228.0847 | 0.10023 | 96.131 | 0.089349 | 48.0655 | 469.7935 | 453.7717
0.11422 | 32.7761 | 0.087135 | 16.388 | 120.7223 | 115.2596 | 0.1146 | 54.9288 | 0.080889 | 27.4644 | 237.1514 | 227.9966 | 0.10124 | 96.3785 | 0.089851 | 48.1892 | 470.0672 | 454.0041
0.11492 | 32.8247 | 0.087627 | 16.4123 | 120.9385 | 115.4678 | 0.11541 | 54.9778 | 0.081882 | 27.4889 | 237.4667 | 228.3038 | 0.10154 | 96.5772 | 0.090353 | 48.2886 | 470.4955 | 454.3993
0.11563 | 33.0203 | 0.08812 | 16.5101 | 120.8893 | 115.3859 | 0.11621 | 55.1744 | 0.082378 | 27.5872 | 237.715 | 228.5192 | 0.10255 | 96.9737 | 0.090854 | 48.4869 | 470.5957 | 454.4334
0.11643 | 33.02 | 0.089104 | 16.51 | 121.093 | 115.5897 | 0.11702 | 55.3709 | 0.082874 | 27.6855 | 237.6442 | 228.4157 | 0.10285 | 97.2718 | 0.091356 | 48.6359 | 470.5087 | 454.2967
0.11713 | 33.1666 | 0.089597 | 16.5833 | 121.1143 | 115.5865 | 0.11772 | 55.5183 | 0.083371 | 27.7591 | 237.5898 | 228.3368 | 0.10376 | 97.5691 | 0.091858 | 48.7846 | 470.5923 | 454.3308
0.11784 | 33.2642 | 0.090089 | 16.6321 | 121.226 | 115.682 | 0.11853 | 55.7641 | 0.083867 | 27.8821 | 237.5377 | 228.2436 | 0.10417 | 97.8174 | 0.09236 | 48.9087 | 470.7294 | 454.4265
0.11864 | 33.4108 | 0.090581 | 16.7054 | 121.1032 | 115.5348 | 0.11923 | 55.9115 | 0.084363 | 27.9557 | 237.6413 | 228.3227 | 0.10507 | 98.1147 | 0.092862 | 49.0574 | 471.051 | 454.6985
0.11934 | 33.4105 | 0.091566 | 16.7053 | 121.255 | 115.6866 | 0.12014 | 56.0587 | 0.084859 | 28.0293 | 237.8978 | 228.5547 | 0.10548 | 98.512 | 0.093364 | 49.256 | 471.1016 | 454.6829
0.12005 | 33.5081 | 0.092058 | 16.7541 | 121.2667 | 115.6821 | 0.12084 | 56.157 | 0.085852 | 28.0785 | 238.0299 | 228.6704 | 0.10629 | 98.8095 | 0.093866 | 49.4047 | 471.0962 | 454.628
0.12075 | 33.6057 | 0.09255 | 16.8029 | 121.3165 | 115.7155 | 0.12165 | 56.3043 | 0.086348 | 28.1521 | 237.9555 | 228.5714 | 0.10689 | 99.1568 | 0.094368 | 49.5784 | 471.2908 | 454.7647
0.12155 | 33.6054 | 0.093535 | 16.8027 | 121.4182 | 115.8173 | 0.12225 | 56.4518 | 0.086844 | 28.2259 | 238.1092 | 228.7005 | 0.1075 | 99.4545 | 0.09487 | 49.7273 | 471.4576 | 454.8819
0.12226 | 33.801 | 0.094027 | 16.9005 | 121.497 | 115.8635 | 0.12306 | 56.6483 | 0.087341 | 28.3241 | 238.2874 | 228.846 | 0.10821 | 99.8018 | 0.095372 | 49.9009 | 471.8332 | 455.1996
0.12296 | 33.8986 | 0.09452 | 16.9493 | 121.4437 | 115.794 | 0.12376 | 56.8449 | 0.087837 | 28.4225 | 238.3596 | 228.8855 | 0.10871 | 100.0499 | 0.095874 | 50.025 | 472.0662 | 455.3912
0.12366 | 33.8984 | 0.095504 | 16.9492 | 121.6045 | 115.9548 | 0.12447 | 56.9925 | 0.088829 | 28.4963 | 238.4683 | 228.9696 | 0.10962 | 100.2975 | 0.096376 | 50.1488 | 472.164 | 455.4477
0.12447 | 34.0449 | 0.095996 | 17.0225 | 121.6867 | 116.0126 | 0.12517 | 57.1889 | 0.088829 | 28.5945 | 238.3535 | 228.822 | 0.11003 | 100.6452 | 0.096878 | 50.3226 | 472.1057 | 455.3315
0.12517 | 34.1915 | 0.096489 | 17.0958 | 121.656 | 115.9574 | 0.12598 | 57.2872 | 0.089822 | 28.6436 | 238.7125 | 229.1647 | 0.11093 | 100.9424 | 0.09738 | 50.4712 | 472.3373 | 455.5136
0.12597 | 34.2891 | 0.096981 | 17.1445 | 121.6477 | 115.9328 | 0.12669 | 57.5331 | 0.090318 | 28.7665 | 238.6024 | 229.0136 | 0.11134 | 101.2404 | 0.097882 | 50.6202 | 472.7732 | 455.8998
0.12668 | 34.4357 | 0.097473 | 17.2178 | 121.6789 | 115.9396 | 0.12749 | 57.7296 | 0.090815 | 28.8648 | 238.6656 | 229.044 | 0.11225 | 101.5873 | 0.098384 | 50.7937 | 472.6727 | 455.7414
0.12738 | 34.3375 | 0.098458 | 17.1687 | 121.9237 | 116.2008 | 0.1282 | 57.9262 | 0.091311 | 28.9631 | 238.6619 | 229.0075 | 0.11265 | 101.8356 | 0.098886 | 50.9178 | 472.8497 | 455.8771
0.12818 | 34.4351 | 0.099442 | 17.2176 | 121.8234 | 116.0842 | 0.1289 | 57.9751 | 0.091807 | 28.9875 | 239.0363 | 229.3737 | 0.11356 | 102.0837 | 0.09989 | 51.0418 | 473.0387 | 456.0247
0.12889 | 34.5327 | 0.099935 | 17.2664 | 122.1082 | 116.3527 | 0.12971 | 58.1224 | 0.092303 | 29.0612 | 238.9218 | 229.2348 | 0.11397 | 102.4309 | 0.09989 | 51.2154 | 473.2282 | 456.1564
0.12969 | 34.7283 | 0.10043 | 17.3641 | 121.9709 | 116.1828 | 0.13041 | 58.3685 | 0.093296 | 29.1842 | 239.1138 | 229.3857 | 0.11488 | 102.8275 | 0.10039 | 51.4137 | 473.1765 | 456.0386
0.13039 | 34.8259 | 0.10092 | 17.4129 | 121.9146 | 116.1103 | 0.13112 | 58.5158 | 0.093792 | 29.2579 | 239.1654 | 229.4128 | 0.11528 | 103.0758 | 0.10089 | 51.5379 | 473.1946 | 456.0153
0.1311 | 34.8745 | 0.10141 | 17.4373 | 122.0769 | 116.2645 | 0.13182 | 58.6632 | 0.094288 | 29.3316 | 239.329 | 229.5518 | 0.11619 | 103.373 | 0.1014 | 51.6865 | 473.4412 | 456.2123
0.1319 | 34.9721 | 0.1019 | 17.486 | 121.9986 | 116.1699 | 0.13263 | 58.8597 | 0.094785 | 29.4299 | 239.3513 | 229.5413 | 0.11669 | 103.6709 | 0.1019 | 51.8354 | 473.695 | 456.4165
0.1326 | 35.2166 | 0.1024 | 17.6083 | 122.0019 | 116.1324 | 0.13323 | 58.9579 | 0.095281 | 29.479 | 239.5143 | 229.688 | 0.1175 | 103.9687 | 0.1029 | 51.9844 | 473.8418 | 456.5137
0.13341 | 35.3142 | 0.10289 | 17.6571 | 121.9886 | 116.1029 | 0.13404 | 59.2037 | 0.095777 | 29.6019 | 239.5441 | 229.6768 | 0.11821 | 104.2663 | 0.1034 | 52.1331 | 473.9986 | 456.6208
0.13421 | 35.3139 | 0.10387 | 17.6569 | 122.0993 | 116.2137 | 0.13474 | 59.4004 | 0.096273 | 29.7002 | 239.4674 | 229.5673 | 0.11882 | 104.564 | 0.10391 | 52.282 | 474.3263 | 456.899
0.13491 | 35.4605 | 0.10437 | 17.7302 | 122.0365 | 116.1265 | 0.13545 | 59.4494 | 0.097266 | 29.7247 | 239.7948 | 229.8866 | 0.11962 | 104.8614 | 0.10441 | 52.4307 | 474.322 | 456.8451
0.13572 | 35.607 | 0.10486 | 17.8035 | 122.2668 | 116.3323 | 0.13615 | 59.6461 | 0.097762 | 29.823 | 239.8501 | 229.9091 | 0.12013 | 105.1592 | 0.10491 | 52.5796 | 474.7058 | 457.1793
0.13652 | 35.7045 | 0.10535 | 17.8523 | 122.4165 | 116.4657 | 0.13686 | 59.8919 | 0.098258 | 29.946 | 239.744 | 229.762 | 0.12104 | 105.4072 | 0.10591 | 52.7036 | 474.9048 | 457.3369
0.13733 | 35.7531 | 0.10584 | 17.8765 | 122.5187 | 116.5598 | 0.13766 | 60.1377 | 0.098755 | 30.0689 | 239.8858 | 229.8628 | 0.12144 | 105.8041 | 0.10591 | 52.902 | 474.8842 | 457.2502
0.13813 | 35.8506 | 0.10633 | 17.9253 | 122.4314 | 116.4563 | 0.13847 | 60.2357 | 0.099251 | 30.1179 | 240.0797 | 230.0405 | 0.12245 | 105.9526 | 0.10692 | 52.9763 | 475.0323 | 457.3736
0.13883 | 35.8994 | 0.10732 | 17.9497 | 122.6307 | 116.6474 | 0.13907 | 60.3834 | 0.10024 | 30.1917 | 240.0575 | 229.9936 | 0.12286 | 106.2506 | 0.10742 | 53.1253 | 475.0893 | 457.3808
0.13964 | 35.9479 | 0.10781 | 17.974 | 122.7659 | 116.7746 | 0.13978 | 60.5308 | 0.10074 | 30.2654 | 240.0741 | 229.9856 | 0.12377 | 106.5478 | 0.10792 | 53.2739 | 475.1718 | 457.4139
0.14034 | 36.1435 | 0.1083 | 18.0718 | 122.6806 | 116.6567 | 0.14048 | 60.8259 | 0.10124 | 30.413 | 240.0196 | 229.882 | 0.12417 | 106.9452 | 0.10842 | 53.4726 | 475.2404 | 457.4162
0.14114 | 36.1921 | 0.1088 | 18.096 | 122.7019 | 116.6698 | 0.14119 | 60.924 | 0.10173 | 30.462 | 240.0926 | 229.9386 | 0.12518 | 107.1926 | 0.10893 | 53.5963 | 475.5741 | 457.7087
0.14185 | 36.2897 | 0.10929 | 18.1448 | 122.6106 | 116.5623 | 0.14189 | 61.0714 | 0.10223 | 30.5357 | 240.2142 | 230.0357 | 0.12558 | 107.4905 | 0.10943 | 53.7453 | 475.588 | 457.6729
0.14265 | 36.2894 | 0.11027 | 18.1447 | 122.8853 | 116.8371 | 0.1426 | 61.2187 | 0.10272 | 30.6094 | 240.3049 | 230.1017 | 0.12649 | 107.7381 | 0.10993 | 53.8691 | 475.7067 | 457.7504
0.14345 | 36.4849 | 0.11077 | 18.2424 | 122.744 | 116.6632 | 0.1433 | 61.4154 | 0.10322 | 30.7077 | 240.3411 | 230.1052 | 0.127 | 108.1353 | 0.11043 | 54.0676 | 475.7783 | 457.7557
0.14416 | 36.5825 | 0.11126 | 18.2912 | 122.7878 | 116.6907 | 0.14401 | 61.563 | 0.10421 | 30.7815 | 240.3138 | 230.0533 | 0.12791 | 108.4325 | 0.11093 | 54.2163 | 476.0768 | 458.0047
0.14486 | 36.6311 | 0.11175 | 18.3156 | 122.89 | 116.7849 | 0.14471 | 61.7596 | 0.10471 | 30.8798 | 240.5171 | 230.2238 | 0.12841 | 108.631 | 0.11143 | 54.3155 | 476.264 | 458.1588
0.14576 | 36.7776 | 0.11224 | 18.3888 | 122.8982 | 116.7686 | 0.14542 | 61.8577 | 0.10521 | 30.9288 | 240.6241 | 230.3144 | 0.12922 | 108.978 | 0.11194 | 54.489 | 476.4345 | 458.2715
0.14647 | 36.9242 | 0.11273 | 18.4621 | 122.8445 | 116.6904 | 0.14612 | 62.0543 | 0.1057 | 31.0271 | 240.6803 | 230.3379 | 0.12993 | 109.2756 | 0.11244 | 54.6378 | 476.4822 | 458.2696
0.14727 | 37.0707 | 0.11323 | 18.5353 | 122.9857 | 116.8072 | 0.14683 | 62.2509 | 0.1062 | 31.1254 | 240.8136 | 230.4384 | 0.13054 | 109.5732 | 0.11294 | 54.7866 | 476.724 | 458.4618
0.14797 | 37.1683 | 0.11372 | 18.5841 | 123.0004 | 116.8057 | 0.14743 | 62.3493 | 0.10719 | 31.1747 | 241.0177 | 230.6261 | 0.13134 | 109.8706 | 0.11344 | 54.9353 | 476.6416 | 458.3298
0.14878 | 37.217 | 0.1147 | 18.6085 | 123.0166 | 116.8138 | 0.14824 | 62.5951 | 0.10769 | 31.2976 | 240.9395 | 230.507 | 0.13195 | 110.0198 | 0.11445 | 55.0099 | 477.0801 | 458.7434
0.14948 | 37.3146 | 0.1152 | 18.6573 | 123.1354 | 116.9163 | 0.14884 | 62.644 | 0.10818 | 31.322 | 241.2329 | 230.7922 | 0.13276 | 110.2675 | 0.11495 | 55.1337 | 477.0689 | 458.6909
0.15028 | 37.4121 | 0.11569 | 18.7061 | 123.1221 | 116.8867 | 0.14955 | 62.8409 | 0.10918 | 31.4205 | 241.1042 | 230.6307 | 0.13326 | 110.5653 | 0.11545 | 55.2826 | 477.0837 | 458.6562
0.15109 | 37.5098 | 0.11667 | 18.7549 | 123.2668 | 117.0152 | 0.15025 | 63.0865 | 0.10918 | 31.5433 | 241.189 | 230.6746 | 0.13417 | 110.9122 | 0.11595 | 55.4561 | 477.3581 | 458.8727
0.15179 | 37.6074 | 0.11716 | 18.8037 | 123.0596 | 116.7917 | 0.15095 | 63.2831 | 0.10967 | 31.6416 | 241.1633 | 230.6161 | 0.13468 | 111.1106 | 0.11645 | 55.5553 | 477.7383 | 459.2198
0.1526 | 37.7539 | 0.11766 | 18.8769 | 123.1198 | 116.8275 | 0.15156 | 63.3813 | 0.11017 | 31.6907 | 241.2223 | 230.6588 | 0.13569 | 111.4077 | 0.11696 | 55.7039 | 477.7478 | 459.1798
0.1534 | 37.7534 | 0.11815 | 18.8767 | 123.3135 | 117.0212 | 0.15226 | 63.4304 | 0.11116 | 31.7152 | 241.4998 | 230.928 | 0.13599 | 111.6065 | 0.11746 | 55.8032 | 478.0681 | 459.467
0.1542 | 37.8511 | 0.11913 | 18.9256 | 123.3492 | 117.0407 | 0.15287 | 63.5286 | 0.11166 | 31.7643 | 241.5488 | 230.9607 | 0.1371 | 111.9531 | 0.11796 | 55.9765 | 478.1013 | 459.4425
0.15491 | 37.9487 | 0.11963 | 18.9744 | 123.493 | 117.1682 | 0.15367 | 63.7251 | 0.11215 | 31.8626 | 241.64 | 231.0191 | 0.13751 | 112.1522 | 0.11896 | 56.0761 | 478.3168 | 459.6247
0.15561 | 38.0463 | 0.12012 | 19.0232 | 123.5417 | 117.2007 | 0.15428 | 63.9713 | 0.11315 | 31.9857 | 241.704 | 231.0421 | 0.13842 | 112.4991 | 0.11947 | 56.2495 | 478.2832 | 459.5333
0.15641 | 38.1438 | 0.12061 | 19.0719 | 123.6524 | 117.2951 | 0.15488 | 64.0695 | 0.11364 | 32.0348 | 241.765 | 231.0868 | 0.13902 | 112.6969 | 0.11947 | 56.3484 | 478.5001 | 459.7172
0.15722 | 38.1925 | 0.1216 | 19.0963 | 123.7416 | 117.3762 | 0.15559 | 64.2169 | 0.11414 | 32.1084 | 241.8617 | 231.1588 | 0.13983 | 112.9942 | 0.11997 | 56.4971 | 478.5417 | 459.7093
0.15802 | 38.339 | 0.12209 | 19.1695 | 123.8658 | 117.476 | 0.15629 | 64.4135 | 0.11463 | 32.2067 | 242.0459 | 231.3103 | 0.14044 | 113.2422 | 0.12047 | 56.6211 | 478.6446 | 459.7709
0.15882 | 38.4366 | 0.12258 | 19.2183 | 123.7106 | 117.3045 | 0.157 | 64.6593 | 0.11513 | 32.3297 | 241.9848 | 231.2082 | 0.14124 | 113.5401 | 0.12147 | 56.77 | 478.8654 | 459.9421
0.15963 | 38.3873 | 0.12356 | 19.1936 | 123.9918 | 117.5939 | 0.1576 | 64.8068 | 0.11563 | 32.4034 | 242.0364 | 231.2353 | 0.14195 | 113.8376 | 0.12198 | 56.9188 | 478.8401 | 459.8672
0.16043 | 38.4848 | 0.12406 | 19.2424 | 124.1605 | 117.7464 | 0.15831 | 64.9541 | 0.11612 | 32.4771 | 242.0981 | 231.2724 | 0.14256 | 113.9862 | 0.12248 | 56.9931 | 479.4054 | 460.4077
0.16113 | 38.6314 | 0.12455 | 19.3157 | 124.0557 | 117.6172 | 0.15901 | 65.1015 | 0.11662 | 32.5507 | 242.0217 | 231.1714 | 0.14347 | 114.2338 | 0.12298 | 57.1169 | 479.2811 | 460.2422
0.16204 | 38.7778 | 0.12504 | 19.3889 | 124.0339 | 117.5709 | 0.15962 | 65.2492 | 0.11761 | 32.6246 | 242.2054 | 231.3306 | 0.14407 | 114.5314 | 0.12348 | 57.2657 | 479.4219 | 460.3333
0.16274 | 38.8264 | 0.12553 | 19.4132 | 124.0662 | 117.5951 | 0.16032 | 65.3473 | 0.11811 | 32.6736 | 242.5794 | 231.6882 | 0.14498 | 114.8286 | 0.12398 | 57.4143 | 479.5454 | 460.4073
0.16355 | 38.875 | 0.12603 | 19.4375 | 124.1424 | 117.6632 | 0.16092 | 65.495 | 0.1191 | 32.7475 | 242.4692 | 231.5533 | 0.14539 | 115.0769 | 0.12449 | 57.5385 | 479.6365 | 460.457
0.16435 | 38.9726 | 0.12701 | 19.4863 | 124.2571 | 117.7617 | 0.16163 | 65.5931 | 0.1196 | 32.7965 | 242.6201 | 231.688 | 0.1465 | 115.3738 | 0.12499 | 57.6869 | 479.8089 | 460.5799
0.16505 | 39.0702 | 0.1275 | 19.5351 | 124.2758 | 117.7641 | 0.16223 | 65.6913 | 0.12009 | 32.8456 | 242.8072 | 231.8586 | 0.1469 | 115.7214 | 0.12549 | 57.8607 | 479.8097 | 460.5228
0.16586 | 39.2168 | 0.128 | 19.6084 | 124.219 | 117.6829 | 0.16284 | 65.9865 | 0.12059 | 32.9932 | 242.7587 | 231.761 | 0.14801 | 116.0183 | 0.12599 | 58.0092 | 480.3281 | 460.9917
0.16656 | 39.3143 | 0.12849 | 19.6572 | 124.2708 | 117.7184 | 0.16354 | 66.1338 | 0.12109 | 33.0669 | 242.7443 | 231.722 | 0.14852 | 116.3161 | 0.12649 | 58.1581 | 480.4839 | 461.0979
0.16736 | 39.4119 | 0.12898 | 19.7059 | 124.2755 | 117.7068 | 0.16415 | 66.232 | 0.12158 | 33.116 | 242.8444 | 231.8057 | 0.14943 | 116.5642 | 0.1275 | 58.2821 | 480.6108 | 461.1834
0.16817 | 39.4604 | 0.12947 | 19.7302 | 124.4007 | 117.824 | 0.16475 | 66.4287 | 0.12208 | 33.2144 | 242.8117 | 231.7402 | 0.14993 | 116.862 | 0.128 | 58.431 | 480.6106 | 461.1337
0.16897 | 39.5581 | 0.13046 | 19.779 | 124.4664 | 117.8734 | 0.16546 | 66.6253 | 0.12257 | 33.3127 | 242.9379 | 231.8337 | 0.15094 | 117.0597 | 0.1285 | 58.5298 | 480.8844 | 461.3745
0.16967 | 39.6557 | 0.13095 | 19.8278 | 124.4182 | 117.8089 | 0.16606 | 66.7238 | 0.12357 | 33.3619 | 243.106 | 231.9854 | 0.15155 | 117.407 | 0.129 | 58.7035 | 480.878 | 461.3102
0.17048 | 39.7532 | 0.13144 | 19.8766 | 124.3869 | 117.7613 | 0.16677 | 66.9204 | 0.12406 | 33.4602 | 243.1503 | 231.9969 | 0.15236 | 117.7043 | 0.12951 | 58.8522 | 480.9897 | 461.3723
0.17118 | 39.8018 | 0.13193 | 19.9009 | 124.4261 | 117.7925 | 0.16737 | 67.0678 | 0.12456 | 33.5339 | 243.1879 | 232.01 | 0.15307 | 117.8528 | 0.13001 | 58.9264 | 481.1808 | 461.5387
0.17198 | 39.9483 | 0.13243 | 19.9742 | 124.3493 | 117.6913 | 0.16797 | 67.166 | 0.12506 | 33.583 | 243.215 | 232.0207 | 0.15377 | 118.1006 | 0.13051 | 59.0503 | 481.4167 | 461.7333
0.17269 | 40.0949 | 0.13292 | 20.0474 | 124.5256 | 117.8431 | 0.16868 | 67.2643 | 0.12605 | 33.6322 | 243.3661 | 232.1553 | 0.15468 | 118.3978 | 0.13101 | 59.1989 | 481.3092 | 461.5763
0.17349 | 40.1924 | 0.13341 | 20.0962 | 124.4763 | 117.7775 | 0.16928 | 67.4608 | 0.12605 | 33.7304 | 243.4493 | 232.2058 | 0.15529 | 118.6463 | 0.13202 | 59.3232 | 481.7044 | 461.93
0.17429 | 40.192 | 0.1339 | 20.096 | 124.635 | 117.9363 | 0.16999 | 67.7069 | 0.12704 | 33.8534 | 243.3902 | 232.1057 | 0.1562 | 118.8441 | 0.13252 | 59.4221 | 481.8002 | 461.9929
0.175 | 40.2407 | 0.13489 | 20.1204 | 124.7452 | 118.0385 | 0.17059 | 67.7558 | 0.12754 | 33.8779 | 243.5766 | 232.284 | 0.1567 | 119.0923 | 0.13302 | 59.5461 | 481.9442 | 462.0955
0.1757 | 40.3383 | 0.13538 | 20.1691 | 124.901 | 118.1779 | 0.1712 | 67.9033 | 0.12803 | 33.9516 | 243.5163 | 232.1991 | 0.15771 | 119.439 | 0.13352 | 59.7195 | 481.9285 | 462.022
0.1766 | 40.5337 | 0.13587 | 20.2669 | 124.8706 | 118.115 | 0.1718 | 68.0507 | 0.12853 | 34.0254 | 243.6 | 232.2582 | 0.15812 | 119.6872 | 0.13402 | 59.8436 | 481.9676 | 462.0197
0.17731 | 40.5823 | 0.13636 | 20.2912 | 124.9369 | 118.1732 | 0.1724 | 68.1984 | 0.12952 | 34.0992 | 243.8697 | 232.5033 | 0.15923 | 119.9344 | 0.13452 | 59.9672 | 482.3331 | 462.3441
0.17801 | 40.6309 | 0.13686 | 20.3155 | 124.9801 | 118.2083 | 0.17311 | 68.3458 | 0.13002 | 34.1729 | 243.8683 | 232.4774 | 0.15973 | 120.1825 | 0.13503 | 60.0913 | 482.4671 | 462.4367
0.17881 | 40.7774 | 0.13735 | 20.3887 | 124.9413 | 118.1451 | 0.17371 | 68.5425 | 0.13051 | 34.2712 | 243.9096 | 232.4859 | 0.16074 | 120.4299 | 0.13553 | 60.2149 | 482.3778 | 462.3061
0.17962 | 40.8751 | 0.13833 | 20.4375 | 125.0241 | 118.2115 | 0.17432 | 68.6899 | 0.13101 | 34.3449 | 243.8393 | 232.391 | 0.16115 | 120.6782 | 0.13603 | 60.3391 | 482.4658 | 462.3528
0.18042 | 40.9236 | 0.13883 | 20.4618 | 125.0463 | 118.2257 | 0.17502 | 68.8375 | 0.132 | 34.4188 | 243.996 | 232.5231 | 0.16216 | 120.926 | 0.13703 | 60.463 | 482.6587 | 462.5043
0.18113 | 41.0212 | 0.13932 | 20.5106 | 125.095 | 118.2581 | 0.17563 | 68.985 | 0.1325 | 34.4925 | 244.0136 | 232.5161 | 0.16276 | 121.2733 | 0.13754 | 60.6367 | 482.6563 | 462.444
0.18193 | 41.1187 | 0.13981 | 20.5594 | 124.9667 | 118.1136 | 0.17633 | 69.1323 | 0.133 | 34.5661 | 244.3563 | 232.8342 | 0.16357 | 121.4713 | 0.13804 | 60.7357 | 482.8442 | 462.599
0.18263 | 41.2653 | 0.1403 | 20.6326 | 125.0009 | 118.1234 | 0.17694 | 69.2305 | 0.13349 | 34.6152 | 244.3363 | 232.7979 | 0.16418 | 121.6199 | 0.13854 | 60.81 | 483.1875 | 462.9175
0.18344 | 41.3138 | 0.14079 | 20.6569 | 125.1711 | 118.2855 | 0.17764 | 69.3781 | 0.13448 | 34.689 | 244.55 | 232.987 | 0.16509 | 121.8183 | 0.13954 | 60.9092 | 483.4165 | 463.1135
0.18404 | 41.4605 | 0.14129 | 20.7302 | 125.1124 | 118.2023 | 0.17814 | 69.5749 | 0.13498 | 34.7874 | 244.6053 | 233.0095 | 0.1658 | 122.1655 | 0.14005 | 61.0827 | 483.345 | 462.9841
0.18484 | 41.6068 | 0.14129 | 20.8034 | 124.8996 | 117.9651 | 0.17895 | 69.7714 | 0.13548 | 34.8857 | 244.6625 | 233.034 | 0.1665 | 122.4629 | 0.14055 | 61.2315 | 483.5107 | 463.1002
0.18555 | 41.5576 | 0.14227 | 20.7788 | 125.2229 | 118.2966 | 0.17955 | 69.8696 | 0.13597 | 34.9348 | 244.6766 | 233.0316 | 0.16741 | 122.6608 | 0.14105 | 61.3304 | 483.7446 | 463.3011
0.18635 | 41.6063 | 0.14326 | 20.8031 | 125.2951 | 118.3607 | 0.18016 | 70.017 | 0.13647 | 35.0085 | 244.8392 | 233.1697 | 0.16812 | 122.9086 | 0.14155 | 61.4543 | 483.7104 | 463.2257
0.18715 | 41.8016 | 0.14326 | 20.9008 | 125.3178 | 118.3508 | 0.18076 | 70.1644 | 0.13697 | 35.0822 | 244.7079 | 233.0138 | 0.16903 | 123.2057 | 0.14205 | 61.6029 | 483.8649 | 463.3307
0.18796 | 41.9481 | 0.14375 | 20.9741 | 125.33 | 118.3386 | 0.18147 | 70.3118 | 0.13746 | 35.1559 | 244.8595 | 233.1409 | 0.16953 | 123.4538 | 0.14256 | 61.7269 | 484.1079 | 463.5323
0.18866 | 41.9969 | 0.14473 | 20.9984 | 125.3892 | 118.3897 | 0.18207 | 70.4102 | 0.13845 | 35.2051 | 245.0736 | 233.3386 | 0.17065 | 123.701 | 0.14306 | 61.8505 | 484.1295 | 463.5126
0.18936 | 42.0455 | 0.14523 | 21.0227 | 125.6105 | 118.6029 | 0.18268 | 70.7054 | 0.13895 | 35.3527 | 244.9252 | 233.1409 | 0.17105 | 123.9498 | 0.14406 | 61.9749 | 484.2098 | 463.5515
0.19007 | 42.192 | 0.14572 | 21.096 | 125.6587 | 118.6267 | 0.18338 | 70.7543 | 0.13945 | 35.3771 | 245.0915 | 233.2991 | 0.17216 | 124.1964 | 0.14406 | 62.0982 | 484.2601 | 463.5607
0.19097 | 42.2406 | 0.1467 | 21.1203 | 125.6569 | 118.6168 | 0.18399 | 70.9017 | 0.13994 | 35.4509 | 244.9942 | 233.1772 | 0.17257 | 124.4452 | 0.14507 | 62.2226 | 484.3584 | 463.6175
0.19167 | 42.3382 | 0.14719 | 21.1691 | 125.7406 | 118.6843 | 0.18469 | 71.049 | 0.14044 | 35.5245 | 245.2638 | 233.4223 | 0.17358 | 124.7422 | 0.14557 | 62.3711 | 484.5948 | 463.8044
0.19248 | 42.4357 | 0.14769 | 21.2179 | 125.7953 | 118.7227 | 0.1854 | 71.1967 | 0.14143 | 35.5983 | 245.3185 | 233.4524 | 0.17408 | 124.9407 | 0.14607 | 62.4703 | 484.821 | 463.9975
0.19318 | 42.6313 | 0.14818 | 21.3156 | 125.62 | 118.5148 | 0.186 | 71.3441 | 0.14193 | 35.672 | 245.5311 | 233.6405 | 0.17519 | 125.1381 | 0.14657 | 62.5691 | 485.0337 | 464.1773
0.19398 | 42.7778 | 0.14867 | 21.3889 | 125.6212 | 118.4916 | 0.1866 | 71.4423 | 0.14242 | 35.7211 | 245.4902 | 233.5831 | 0.1757 | 125.3863 | 0.14707 | 62.6931 | 485.0167 | 464.1189
0.19479 | 42.7773 | 0.14916 | 21.3887 | 125.6609 | 118.5314 | 0.18721 | 71.5897 | 0.14292 | 35.7949 | 245.6868 | 233.7552 | 0.17671 | 125.6832 | 0.14758 | 62.8416 | 485.0051 | 464.0579
0.19549 | 42.8749 | 0.14966 | 21.4374 | 125.8167 | 118.6709 | 0.18791 | 71.6878 | 0.14342 | 35.8439 | 245.9158 | 233.9679 | 0.17731 | 125.9808 | 0.14808 | 62.9904 | 485.0138 | 464.017
0.19619 | 42.9725 | 0.15015 | 21.4862 | 125.7904 | 118.6283 | 0.18852 | 71.737 | 0.14441 | 35.8685 | 246.0213 | 234.0652 | 0.17812 | 126.1794 | 0.14908 | 63.0897 | 485.248 | 464.2181
0.197 | 43.021 | 0.15064 | 21.5105 | 125.8006 | 118.6305 | 0.18912 | 71.8844 | 0.14491 | 35.9422 | 245.905 | 233.9242 | 0.17903 | 126.4759 | 0.14908 | 63.238 | 485.1553 | 464.0759
0.1977 | 43.0697 | 0.15163 | 21.5349 | 125.8899 | 118.7116 | 0.18973 | 72.0319 | 0.1454 | 36.0159 | 245.8716 | 233.8663 | 0.17964 | 126.6748 | 0.15009 | 63.3374 | 485.3146 | 464.2021
0.1985 | 43.2651 | 0.15163 | 21.6325 | 125.9305 | 118.7197 | 0.19033 | 72.13 | 0.1459 | 36.065 | 245.8847 | 233.863 | 0.18055 | 126.9222 | 0.15059 | 63.4611 | 485.6283 | 464.4746
0.19931 | 43.2648 | 0.15261 | 21.6324 | 126.0663 | 118.8555 | 0.19103 | 72.2774 | 0.14639 | 36.1387 | 246.1023 | 234.0561 | 0.18105 | 127.22 | 0.15109 | 63.61 | 485.7461 | 464.5428
0.20001 | 43.4113 | 0.1531 | 21.7057 | 126.1525 | 118.9173 | 0.19164 | 72.4741 | 0.14689 | 36.237 | 246.1396 | 234.0606 | 0.18206 | 127.517 | 0.15159 | 63.7585 | 485.6415 | 464.3887
0.20071 | 43.5089 | 0.15359 | 21.7544 | 126.3192 | 119.0678 | 0.19224 | 72.6215 | 0.14739 | 36.3107 | 246.0572 | 233.9537 | 0.18257 | 127.6658 | 0.15209 | 63.8329 | 485.9488 | 464.6712
0.20152 | 43.6064 | 0.15409 | 21.8032 | 126.3559 | 119.0882 | 0.19285 | 72.7689 | 0.14788 | 36.3845 | 246.1209 | 233.9927 | 0.18368 | 127.9625 | 0.1526 | 63.9813 | 486.1262 | 464.7991
0.20222 | 43.606 | 0.15458 | 21.803 | 126.4437 | 119.176 | 0.19355 | 72.9655 | 0.14838 | 36.4828 | 246.1511 | 233.9902 | 0.18408 | 128.1115 | 0.1531 | 64.0557 | 486.2336 | 464.8817
0.20292 | 43.7526 | 0.15507 | 21.8763 | 126.2899 | 118.9978 | 0.19426 | 73.1621 | 0.14888 | 36.581 | 246.1574 | 233.9637 | 0.18519 | 128.4579 | 0.1536 | 64.229 | 486.1328 | 464.7231
0.20373 | 43.8013 | 0.15606 | 21.9006 | 126.4391 | 119.1389 | 0.19486 | 73.3095 | 0.14937 | 36.6548 | 246.342 | 234.1238 | 0.1856 | 128.6565 | 0.1541 | 64.3283 | 486.444 | 465.0013
0.20443 | 43.9478 | 0.15655 | 21.9739 | 126.5474 | 119.2227 | 0.19537 | 73.3588 | 0.15037 | 36.6794 | 246.3786 | 234.1521 | 0.18661 | 128.8542 | 0.1546 | 64.4271 | 486.5158 | 465.0401
0.20513 | 43.9964 | 0.15704 | 21.9982 | 126.5476 | 119.2149 | 0.19617 | 73.6046 | 0.15086 | 36.8023 | 246.3614 | 234.094 | 0.18711 | 129.0035 | 0.15561 | 64.5018 | 486.7783 | 465.2777
0.20594 | 44.0939 | 0.15753 | 22.047 | 126.5843 | 119.2353 | 0.19688 | 73.7519 | 0.15136 | 36.8759 | 246.652 | 234.36 | 0.18802 | 129.3503 | 0.15611 | 64.6751 | 486.9017 | 465.3433
0.20654 | 44.1426 | 0.15802 | 22.0713 | 126.6366 | 119.2795 | 0.19748 | 73.8501 | 0.15185 | 36.925 | 246.705 | 234.3967 | 0.18873 | 129.6477 | 0.15661 | 64.8239 | 486.8943 | 465.2864
0.20724 | 44.2402 | 0.15852 | 22.1201 | 126.7693 | 119.396 | 0.19818 | 73.9974 | 0.15235 | 36.9987 | 246.8206 | 234.4877 | 0.18944 | 129.8955 | 0.15711 | 64.9477 | 487.1232 | 465.4739
0.20805 | 44.3866 | 0.15901 | 22.1933 | 126.6405 | 119.2427 | 0.19879 | 74.0956 | 0.15285 | 37.0478 | 246.6537 | 234.3044 | 0.19025 | 130.0934 | 0.15761 | 65.0467 | 487.1331 | 465.4508
0.20875 | 44.4844 | 0.15999 | 22.2422 | 126.7443 | 119.3302 | 0.19949 | 74.3414 | 0.15334 | 37.1707 | 246.6675 | 234.2773 | 0.19085 | 130.342 | 0.15862 | 65.171 | 487.2762 | 465.5526
0.20945 | 44.533 | 0.16049 | 22.2665 | 126.8645 | 119.4423 | 0.2002 | 74.4887 | 0.15384 | 37.2444 | 246.7731 | 234.3583 | 0.19176 | 130.5894 | 0.15912 | 65.2947 | 487.6219 | 465.857
0.21016 | 44.5327 | 0.16147 | 22.2664 | 127.1683 | 119.7462 | 0.2009 | 74.6363 | 0.15483 | 37.3182 | 246.8118 | 234.3724 | 0.19227 | 130.8375 | 0.15962 | 65.4188 | 487.6619 | 465.8556
0.21086 | 44.6303 | 0.16196 | 22.3152 | 127.037 | 119.5986 | 0.20151 | 74.6853 | 0.15533 | 37.3426 | 246.9932 | 234.5457 | 0.19338 | 131.1343 | 0.16012 | 65.5671 | 487.6892 | 465.8335
0.21156 | 44.7279 | 0.16246 | 22.3639 | 126.9978 | 119.5431 | 0.20221 | 74.7833 | 0.15582 | 37.3917 | 247.2442 | 234.7803 | 0.19378 | 131.3825 | 0.16063 | 65.6913 | 487.8193 | 465.9222
0.21237 | 44.8254 | 0.16295 | 22.4127 | 126.9074 | 119.4365 | 0.20282 | 75.0293 | 0.15632 | 37.5146 | 247.1561 | 234.6512 | 0.19479 | 131.5305 | 0.16113 | 65.7652 | 488.0102 | 466.0884
0.21297 | 44.923 | 0.16344 | 22.4615 | 126.8902 | 119.403 | 0.20352 | 75.2258 | 0.15682 | 37.6129 | 247.2214 | 234.6837 | 0.1953 | 131.8282 | 0.16163 | 65.9141 | 488.153 | 466.1816
0.21377 | 44.9716 | 0.16393 | 22.4858 | 126.8854 | 119.3902 | 0.20423 | 75.3732 | 0.15731 | 37.6866 | 247.056 | 234.4938 | 0.19641 | 132.0753 | 0.16213 | 66.0377 | 488.2595 | 466.2469
0.21438 | 45.0204 | 0.16492 | 22.5102 | 127.0447 | 119.5413 | 0.20473 | 75.3732 | 0.15831 | 37.6866 | 247.2659 | 234.7037 | 0.19671 | 132.3238 | 0.16263 | 66.1619 | 488.4627 | 466.4087
0.21518 | 45.1669 | 0.16541 | 22.5834 | 127.1029 | 119.5751 | 0.20554 | 75.5204 | 0.1588 | 37.7602 | 247.3734 | 234.7867 | 0.19782 | 132.5218 | 0.16364 | 66.2609 | 488.5426 | 466.4556
0.21588 | 45.2155 | 0.1659 | 22.6077 | 127.2232 | 119.6872 | 0.20614 | 75.7171 | 0.1593 | 37.8586 | 247.4167 | 234.7972 | 0.19833 | 132.7202 | 0.16414 | 66.3601 | 488.6657 | 466.5457
0.21659 | 45.362 | 0.16639 | 22.681 | 127.1414 | 119.581 | 0.20685 | 75.8644 | 0.15979 | 37.9322 | 247.5423 | 234.8983 | 0.19934 | 132.9178 | 0.16464 | 66.4589 | 488.8985 | 466.7455
0.21729 | 45.3128 | 0.16738 | 22.6564 | 127.5677 | 120.0155 | 0.20755 | 76.0121 | 0.16079 | 38.006 | 247.55 | 234.8814 | 0.19995 | 133.1657 | 0.16514 | 66.5829 | 488.9254 | 466.7311
0.21799 | 45.4594 | 0.16787 | 22.7297 | 127.4519 | 119.8753 | 0.20826 | 76.0609 | 0.16128 | 38.0304 | 247.8084 | 235.1316 | 0.20065 | 133.3638 | 0.16565 | 66.6819 | 489.1744 | 466.9471
0.2187 | 45.6059 | 0.16836 | 22.803 | 127.3511 | 119.7501 | 0.20896 | 76.2082 | 0.16178 | 38.1041 | 247.729 | 235.0276 | 0.20136 | 133.6116 | 0.16615 | 66.8058 | 489.1532 | 466.8846
0.2194 | 45.6545 | 0.16886 | 22.8273 | 127.3673 | 119.7583 | 0.20967 | 76.3555 | 0.16228 | 38.1778 | 247.7916 | 235.0657 | 0.20197 | 133.8595 | 0.16665 | 66.9298 | 489.2161 | 466.9062
0.22 | 45.8012 | 0.16935 | 22.9006 | 127.3566 | 119.7231 | 0.21037 | 76.5032 | 0.16327 | 38.2516 | 247.7903 | 235.0398 | 0.20288 | 134.1075 | 0.16765 | 67.0538 | 489.488 | 467.1367
0.22071 | 45.8987 | 0.16984 | 22.9494 | 127.3093 | 119.6596 | 0.21107 | 76.6012 | 0.16376 | 38.3006 | 247.8793 | 235.1124 | 0.20338 | 134.306 | 0.16816 | 67.153 | 489.6232 | 467.2388
0.22141 | 45.9965 | 0.17082 | 22.9982 | 127.4481 | 119.782 | 0.21168 | 76.7486 | 0.16426 | 38.3743 | 247.8319 | 235.0405 | 0.20429 | 134.6024 | 0.16816 | 67.3012 | 489.6224 | 467.1886
0.22221 | 45.996 | 0.17132 | 22.998 | 127.5378 | 119.8718 | 0.21238 | 76.9452 | 0.16476 | 38.4726 | 247.9911 | 235.1669 | 0.20479 | 134.9002 | 0.16866 | 67.4501 | 489.4912 | 467.0078
0.22282 | 46.0936 | 0.17181 | 23.0468 | 127.5526 | 119.8703 | 0.21309 | 77.0433 | 0.16525 | 38.5216 | 247.9991 | 235.1586 | 0.20591 | 135.0982 | 0.16966 | 67.5491 | 489.8191 | 467.3027
0.22352 | 46.0933 | 0.1723 | 23.0466 | 127.8663 | 120.1841 | 0.21379 | 77.1906 | 0.16575 | 38.5953 | 248.2507 | 235.3856 | 0.20621 | 135.3963 | 0.17016 | 67.6982 | 489.7541 | 467.188
0.22422 | 46.24 | 0.17329 | 23.12 | 127.8976 | 120.1909 | 0.2144 | 77.338 | 0.16625 | 38.669 | 248.2674 | 235.3777 | 0.20732 | 135.4944 | 0.17067 | 67.7472 | 490.0221 | 467.4397
0.22482 | 46.2886 | 0.17378 | 23.1443 | 128.0309 | 120.3161 | 0.2151 | 77.4853 | 0.16674 | 38.7427 | 248.251 | 235.3368 | 0.20762 | 135.7428 | 0.17117 | 67.8714 | 490.1752 | 467.5514
0.22553 | 46.3862 | 0.17427 | 23.1931 | 127.9796 | 120.2486 | 0.21581 | 77.5344 | 0.16773 | 38.7672 | 248.4034 | 235.481 | 0.20874 | 136.0395 | 0.17167 | 68.0198 | 490.2155 | 467.5423
0.22613 | 46.4839 | 0.17476 | 23.2419 | 127.8604 | 120.113 | 0.21651 | 77.6325 | 0.16823 | 38.8162 | 248.5004 | 235.5617 | 0.20914 | 136.3871 | 0.17217 | 68.1936 | 490.1143 | 467.3831
0.22683 | 46.4347 | 0.17575 | 23.2173 | 128.0357 | 120.2965 | 0.21712 | 77.7307 | 0.16873 | 38.8653 | 248.5204 | 235.5653 | 0.21005 | 136.5849 | 0.17267 | 68.2924 | 490.3681 | 467.6039
0.22744 | 46.6303 | 0.17624 | 23.3151 | 127.9494 | 120.1777 | 0.21782 | 77.9272 | 0.16922 | 38.9636 | 248.5277 | 235.5398 | 0.21055 | 136.7336 | 0.17318 | 68.3668 | 490.4544 | 467.6655
0.22804 | 46.6301 | 0.17722 | 23.3151 | 128.1522 | 120.3805 | 0.21853 | 77.976 | 0.16972 | 38.988 | 248.695 | 235.699 | 0.21136 | 137.0309 | 0.17368 | 68.5154 | 490.729 | 467.8905
0.22874 | 46.6787 | 0.17772 | 23.3394 | 128.2855 | 120.5057 | 0.21923 | 78.1237 | 0.17071 | 39.0618 | 248.8097 | 235.7891 | 0.21197 | 137.2788 | 0.17418 | 68.6394 | 490.7079 | 467.8281
0.22945 | 46.8741 | 0.17772 | 23.437 | 128.0521 | 120.2398 | 0.21984 | 78.2711 | 0.17121 | 39.1355 | 248.7724 | 235.7272 | 0.21278 | 137.5263 | 0.17468 | 68.7632 | 491.0866 | 468.1655
0.23005 | 46.9229 | 0.1787 | 23.4615 | 128.1125 | 120.292 | 0.22054 | 78.4184 | 0.1717 | 39.2092 | 248.807 | 235.7372 | 0.21348 | 137.7741 | 0.17518 | 68.887 | 491.0364 | 468.0741
0.23075 | 47.0695 | 0.17919 | 23.5347 | 128.1947 | 120.3498 | 0.22115 | 78.5658 | 0.1722 | 39.2829 | 248.7506 | 235.6563 | 0.21409 | 137.9723 | 0.17569 | 68.9862 | 491.1565 | 468.1611
0.23145 | 47.1181 | 0.17969 | 23.559 | 128.1849 | 120.3319 | 0.22185 | 78.6639 | 0.1727 | 39.3319 | 248.8766 | 235.7659 | 0.2149 | 138.1206 | 0.17619 | 69.0603 | 491.4485 | 468.4285
0.23206 | 47.2157 | 0.18018 | 23.6079 | 128.0997 | 120.2304 | 0.22256 | 78.7619 | 0.17319 | 39.381 | 249.0276 | 235.9006 | 0.2154 | 138.468 | 0.17669 | 69.234 | 491.2542 | 468.1762
0.23276 | 47.2645 | 0.18116 | 23.6322 | 128.401 | 120.5235 | 0.22326 | 78.9585 | 0.17369 | 39.4792 | 249.2458 | 236.086 | 0.21641 | 138.6655 | 0.17719 | 69.3328 | 491.5879 | 468.477
0.23336 | 47.3621 | 0.18165 | 23.6811 | 128.4577 | 120.564 | 0.22397 | 79.0076 | 0.17468 | 39.5038 | 249.3852 | 236.2173 | 0.21672 | 138.8643 | 0.17769 | 69.4321 | 491.7022 | 468.5582
0.23407 | 47.4597 | 0.18215 | 23.7298 | 128.4584 | 120.5485 | 0.22467 | 79.2038 | 0.17468 | 39.6019 | 249.3493 | 236.1487 | 0.21773 | 139.0618 | 0.1782 | 69.5309 | 491.741 | 468.564
0.23467 | 47.4596 | 0.18313 | 23.7298 | 128.4883 | 120.5783 | 0.22537 | 79.3022 | 0.17567 | 39.6511 | 249.4644 | 236.2474 | 0.21813 | 139.2611 | 0.1792 | 69.6305 | 492.0595 | 468.8493
0.23537 | 47.5082 | 0.18362 | 23.7541 | 128.6565 | 120.7385 | 0.22598 | 79.4496 | 0.17617 | 39.7248 | 249.6231 | 236.3815 | 0.21924 | 139.5081 | 0.1797 | 69.7541 | 492.2499 | 468.9986
0.23598 | 47.6058 | 0.18412 | 23.8029 | 128.6913 | 120.757 | 0.22668 | 79.5969 | 0.17667 | 39.7985 | 249.6787 | 236.4125 | 0.21955 | 139.8062 | 0.1802 | 69.9031 | 492.1329 | 468.8319
0.23668 | 47.8013 | 0.18461 | 23.9007 | 128.615 | 120.6481 | 0.22739 | 79.6457 | 0.17716 | 39.8229 | 249.758 | 236.4837 | 0.22056 | 140.0037 | 0.18071 | 70.0019 | 492.2356 | 468.9017
0.23738 | 47.8989 | 0.1851 | 23.9494 | 128.6867 | 120.7036 | 0.22799 | 79.7439 | 0.17766 | 39.8719 | 249.861 | 236.5704 | 0.22096 | 140.2023 | 0.18121 | 70.1012 | 492.4449 | 469.0778
0.23808 | 47.8987 | 0.18609 | 23.9493 | 128.8725 | 120.8894 | 0.2287 | 79.9897 | 0.17816 | 39.9948 | 249.8309 | 236.4993 | 0.22187 | 140.4994 | 0.18171 | 70.2497 | 492.6013 | 469.1848
0.23869 | 48.0451 | 0.18609 | 24.0226 | 128.6767 | 120.6692 | 0.2294 | 80.0881 | 0.17915 | 40.044 | 249.889 | 236.541 | 0.22237 | 140.7475 | 0.18221 | 70.3737 | 492.6923 | 469.2344
0.23939 | 48.0939 | 0.18707 | 24.0469 | 128.823 | 120.8073 | 0.23001 | 80.2848 | 0.17964 | 40.1424 | 249.8103 | 236.4295 | 0.22308 | 141.0449 | 0.18271 | 70.5224 | 492.687 | 469.1795
0.23999 | 48.2405 | 0.18756 | 24.1203 | 128.7953 | 120.7552 | 0.23071 | 80.4317 | 0.17964 | 40.2159 | 249.6847 | 236.2794 | 0.22379 | 141.1933 | 0.18321 | 70.5966 | 492.7971 | 469.2649
0.2407 | 48.3869 | 0.18756 | 24.1934 | 128.7754 | 120.711 | 0.23152 | 80.53 | 0.18064 | 40.265 | 250.1208 | 236.6991 | 0.2244 | 141.4418 | 0.18422 | 70.7209 | 493.0213 | 469.4476
0.2414 | 48.4355 | 0.18805 | 24.2177 | 128.5117 | 120.4391 | 0.23222 | 80.6773 | 0.18113 | 40.3386 | 250.0054 | 236.5591 | 0.2252 | 141.6894 | 0.18472 | 70.8447 | 493.041 | 469.4261
0.2421 | 48.3865 | 0.18953 | 24.1932 | 128.826 | 120.7616 | 0.23293 | 80.8738 | 0.18163 | 40.4369 | 250.0286 | 236.5496 | 0.22581 | 141.9869 | 0.18522 | 70.9935 | 493.2087 | 469.5442
0.24271 | 48.5329 | 0.18953 | 24.2664 | 129.0942 | 121.0054 | 0.23363 | 80.9722 | 0.18262 | 40.4861 | 250.1507 | 236.6553 | 0.22672 | 142.135 | 0.18572 | 71.0675 | 493.2567 | 469.5675
0.24341 | 48.6306 | 0.19052 | 24.3153 | 129.018 | 120.9129 | 0.23434 | 81.1195 | 0.18312 | 40.5598 | 250.2293 | 236.7093 | 0.22702 | 142.3834 | 0.18623 | 71.1917 | 493.3778 | 469.6473
0.24411 | 48.6302 | 0.19101 | 24.3151 | 129.1847 | 121.0797 | 0.23494 | 81.1684 | 0.18361 | 40.5842 | 250.3597 | 236.8316 | 0.22793 | 142.4818 | 0.18673 | 71.2409 | 493.611 | 469.864
0.24482 | 48.7278 | 0.1915 | 24.3639 | 129.1105 | 120.9892 | 0.23575 | 81.2667 | 0.18461 | 40.6334 | 250.3947 | 236.8502 | 0.22823 | 142.8295 | 0.18723 | 71.4148 | 493.6508 | 469.8459
0.24542 | 48.8256 | 0.19249 | 24.4128 | 129.1933 | 121.0557 | 0.23645 | 81.4633 | 0.1851 | 40.7316 | 250.5509 | 236.9737 | 0.22935 | 143.0766 | 0.18773 | 71.5383 | 493.7103 | 469.8642
0.24612 | 48.8742 | 0.19298 | 24.4371 | 129.2775 | 121.1318 | 0.23716 | 81.512 | 0.1856 | 40.756 | 250.7412 | 237.1559 | 0.22965 | 143.276 | 0.18874 | 71.638 | 493.9369 | 470.0575
0.24672 | 49.0208 | 0.19347 | 24.5104 | 129.2658 | 121.0956 | 0.23786 | 81.7086 | 0.1861 | 40.8543 | 250.5725 | 236.9544 | 0.23056 | 143.573 | 0.18924 | 71.7865 | 493.8733 | 469.9445
0.24743 | 49.0694 | 0.19396 | 24.5347 | 129.336 | 121.1578 | 0.23847 | 81.8068 | 0.18659 | 40.9034 | 250.7495 | 237.115 | 0.23096 | 143.7716 | 0.18974 | 71.8858 | 494.1116 | 470.1496
0.24813 | 49.1672 | 0.19495 | 24.5836 | 129.3808 | 121.1862 | 0.23927 | 82.0032 | 0.18709 | 41.0016 | 250.6086 | 236.9414 | 0.23187 | 144.019 | 0.19024 | 72.0095 | 494.2962 | 470.293
0.24873 | 49.2648 | 0.19544 | 24.6324 | 129.4605 | 121.2497 | 0.23988 | 82.1013 | 0.18758 | 41.0507 | 250.6437 | 236.9601 | 0.23228 | 144.3169 | 0.19074 | 72.1584 | 494.3471 | 470.2943
0.24944 | 49.4114 | 0.19593 | 24.7057 | 129.3417 | 121.1065 | 0.24058 | 82.1994 | 0.18808 | 41.0997 | 250.8686 | 237.1687 | 0.23319 | 144.5642 | 0.19125 | 72.2821 | 494.2087 | 470.1147
0.25014 | 49.4599 | 0.19642 | 24.73 | 129.406 | 121.1626 | 0.24119 | 82.2979 | 0.18907 | 41.1489 | 251.0988 | 237.3825 | 0.23369 | 144.7627 | 0.19175 | 72.3813 | 494.4819 | 470.3547
0.25084 | 49.6065 | 0.19692 | 24.8032 | 129.4962 | 121.2284 | 0.24189 | 82.4452 | 0.18957 | 41.2226 | 251.0804 | 237.3395 | 0.2344 | 144.9607 | 0.19225 | 72.4804 | 494.5388 | 470.3787
0.25155 | 49.6551 | 0.19741 | 24.8275 | 129.5294 | 121.2536 | 0.2426 | 82.6417 | 0.19007 | 41.3209 | 251.0256 | 237.252 | 0.2351 | 145.2091 | 0.19325 | 72.6046 | 494.6199 | 470.4184
0.25215 | 49.8017 | 0.1979 | 24.9008 | 129.4777 | 121.1774 | 0.2433 | 82.789 | 0.19056 | 41.3945 | 251.1012 | 237.303 | 0.23571 | 145.4563 | 0.19325 | 72.7282 | 494.7245 | 470.4818
0.25285 | 49.8992 | 0.19839 | 24.9496 | 129.6794 | 121.3629 | 0.24401 | 82.7889 | 0.19155 | 41.3945 | 251.298 | 237.4999 | 0.23642 | 145.6544 | 0.19376 | 72.8272 | 494.8415 | 470.5658
0.25356 | 49.9478 | 0.19888 | 24.9739 | 129.4776 | 121.153 | 0.24471 | 83.0344 | 0.19155 | 41.5172 | 251.1737 | 237.3347 | 0.23682 | 145.8536 | 0.19476 | 72.9268 | 494.935 | 470.6261
0.25426 | 49.9966 | 0.19987 | 24.9983 | 129.6789 | 121.3461 | 0.24541 | 83.0835 | 0.19255 | 41.5418 | 251.4122 | 237.5649 | 0.23773 | 146.1003 | 0.19476 | 73.0502 | 495.0363 | 470.6863
0.25496 | 50.0452 | 0.20036 | 25.0226 | 129.7631 | 121.4223 | 0.24622 | 83.2799 | 0.19304 | 41.64 | 251.5503 | 237.6704 | 0.23814 | 146.3493 | 0.19576 | 73.1746 | 495.0447 | 470.6532
0.25566 | 50.1917 | 0.20085 | 25.0959 | 129.7694 | 121.4041 | 0.24682 | 83.4273 | 0.19354 | 41.7137 | 251.539 | 237.6344 | 0.23915 | 146.5468 | 0.19627 | 73.2734 | 495.3654 | 470.9409
0.25627 | 50.3381 | 0.20085 | 25.1691 | 129.7136 | 121.3239 | 0.24753 | 83.5254 | 0.19404 | 41.7627 | 251.609 | 237.6881 | 0.23935 | 146.6961 | 0.19677 | 73.348 | 495.446 | 470.9966
0.25697 | 50.3869 | 0.20184 | 25.1935 | 129.7909 | 121.393 | 0.24823 | 83.6727 | 0.19453 | 41.8363 | 251.6465 | 237.7011 | 0.24036 | 147.0425 | 0.19727 | 73.5213 | 495.3282 | 470.8211
0.25767 | 50.4355 | 0.20233 | 25.2177 | 129.8761 | 121.4702 | 0.24894 | 83.8199 | 0.19503 | 41.91 | 251.5311 | 237.5611 | 0.24076 | 147.1418 | 0.19777 | 73.5709 | 495.7068 | 471.1831
0.25838 | 50.533 | 0.20282 | 25.2665 | 129.9238 | 121.5016 | 0.24964 | 84.0165 | 0.19552 | 42.0082 | 251.4493 | 237.4466 | 0.24177 | 147.4883 | 0.19827 | 73.7441 | 495.7639 | 471.1826
0.25908 | 50.5816 | 0.20332 | 25.2908 | 130.093 | 121.6628 | 0.25035 | 84.1641 | 0.19652 | 42.0821 | 251.6971 | 237.6697 | 0.24208 | 147.6871 | 0.19878 | 73.8435 | 495.8933 | 471.2788
0.25978 | 50.6792 | 0.20381 | 25.3396 | 130.2478 | 121.8012 | 0.25105 | 84.2129 | 0.19701 | 42.1065 | 251.7784 | 237.7429 | 0.24278 | 147.8355 | 0.19928 | 73.9177 | 495.9374 | 471.2982
0.26039 | 50.7768 | 0.2043 | 25.3884 | 130.1605 | 121.6977 | 0.25176 | 84.3602 | 0.19751 | 42.1801 | 251.879 | 237.8189 | 0.24339 | 148.0833 | 0.19978 | 74.0417 | 496.0513 | 471.3707
0.26109 | 50.8254 | 0.20479 | 25.4127 | 130.2468 | 121.7759 | 0.25246 | 84.5075 | 0.19801 | 42.2537 | 251.8936 | 237.809 | 0.2441 | 148.3317 | 0.20078 | 74.1659 | 496.3654 | 471.6434
0.26169 | 50.8743 | 0.20578 | 25.4371 | 130.4291 | 121.95 | 0.25317 | 84.6548 | 0.1985 | 42.3274 | 251.9252 | 237.816 | 0.2447 | 148.5796 | 0.20129 | 74.2898 | 496.4513 | 471.688
0.2625 | 51.0695 | 0.20578 | 25.5347 | 130.2217 | 121.7101 | 0.25387 | 84.7039 | 0.19949 | 42.352 | 252.1006 | 237.9833 | 0.24541 | 148.8273 | 0.20179 | 74.4137 | 496.5561 | 471.7515
0.2631 | 51.1671 | 0.20627 | 25.5836 | 130.1065 | 121.5786 | 0.25458 | 84.7527 | 0.19999 | 42.3764 | 252.106 | 237.9805 | 0.24602 | 148.9759 | 0.20229 | 74.4879 | 496.6083 | 471.779
0.2639 | 51.2156 | 0.20676 | 25.6078 | 130.1757 | 121.6397 | 0.25528 | 84.9985 | 0.20049 | 42.4992 | 251.9718 | 237.8054 | 0.24652 | 149.2736 | 0.20279 | 74.6368 | 496.5891 | 471.7102
0.26461 | 51.1664 | 0.20775 | 25.5832 | 130.384 | 121.8562 | 0.25599 | 85.1458 | 0.20098 | 42.5729 | 252.0144 | 237.8234 | 0.24743 | 149.521 | 0.20329 | 74.7605 | 496.6017 | 471.6816
0.26521 | 51.3129 | 0.20775 | 25.6564 | 130.2842 | 121.732 | 0.25669 | 85.2438 | 0.20148 | 42.6219 | 252.2823 | 238.075 | 0.24773 | 149.7694 | 0.2038 | 74.8847 | 496.6109 | 471.6493
0.26601 | 51.3615 | 0.20873 | 25.6808 | 130.4724 | 121.9121 | 0.2574 | 85.3418 | 0.20198 | 42.6709 | 252.2323 | 238.0087 | 0.24864 | 149.9671 | 0.2043 | 74.9835 | 496.9727 | 471.9781
0.26672 | 51.4591 | 0.20922 | 25.7295 | 130.2971 | 121.7206 | 0.258 | 85.44 | 0.20247 | 42.72 | 252.2673 | 238.0273 | 0.24905 | 150.116 | 0.2048 | 75.058 | 497.1691 | 472.1497
0.26742 | 51.5568 | 0.21021 | 25.7784 | 130.2029 | 121.6101 | 0.25871 | 85.6365 | 0.20297 | 42.8183 | 252.3135 | 238.0408 | 0.24996 | 150.3137 | 0.2053 | 75.1568 | 497.4348 | 472.3826
0.26812 | 51.6542 | 0.21021 | 25.8271 | 130.1056 | 121.4965 | 0.25941 | 85.7346 | 0.20346 | 42.8673 | 252.4125 | 238.1234 | 0.25026 | 150.5621 | 0.2058 | 75.2811 | 497.51 | 472.4163
0.26882 | 51.752 | 0.21119 | 25.876 | 130.4323 | 121.807 | 0.26012 | 85.833 | 0.20446 | 42.9165 | 252.4576 | 238.1521 | 0.25127 | 150.7603 | 0.20681 | 75.3801 | 497.623 | 472.4963
0.26963 | 51.8004 | 0.21168 | 25.9002 | 130.4835 | 121.8501 | 0.26082 | 85.8817 | 0.20495 | 42.9409 | 252.6389 | 238.3253 | 0.25167 | 150.9589 | 0.20731 | 75.4794 | 497.7512 | 472.5914
0.27033 | 51.898 | 0.21218 | 25.949 | 130.4832 | 121.8336 | 0.26153 | 86.029 | 0.20545 | 43.0145 | 252.8355 | 238.4973 | 0.25248 | 151.2064 | 0.20781 | 75.6032 | 497.6819 | 472.4809
0.27093 | 52.0444 | 0.21218 | 26.0222 | 130.3904 | 121.7164 | 0.26223 | 86.1763 | 0.20595 | 43.0881 | 252.8961 | 238.5334 | 0.25289 | 151.3553 | 0.20831 | 75.6777 | 497.9463 | 472.7204
0.27164 | 52.142 | 0.21267 | 26.071 | 130.3952 | 121.7048 | 0.26294 | 86.3728 | 0.20644 | 43.1864 | 252.7603 | 238.3648 | 0.2538 | 151.6523 | 0.20881 | 75.8262 | 498.1128 | 472.8374
0.27234 | 52.1418 | 0.21365 | 26.0709 | 130.6129 | 121.9227 | 0.26374 | 86.4711 | 0.20743 | 43.2356 | 253.1273 | 238.7155 | 0.2543 | 151.8514 | 0.20982 | 75.9257 | 498.2642 | 472.9556
0.27304 | 52.1903 | 0.21415 | 26.0952 | 130.8572 | 122.1588 | 0.26445 | 86.5691 | 0.20793 | 43.2846 | 253.1793 | 238.7511 | 0.25501 | 152.1481 | 0.20982 | 76.074 | 498.2795 | 472.9215
0.27375 | 52.3366 | 0.21415 | 26.1683 | 130.5923 | 121.8696 | 0.26525 | 86.667 | 0.20843 | 43.3335 | 253.2282 | 238.7837 | 0.25561 | 152.3463 | 0.21032 | 76.1731 | 498.1226 | 472.7315
0.27445 | 52.3854 | 0.21513 | 26.1927 | 130.8136 | 122.0827 | 0.26586 | 86.8637 | 0.20892 | 43.4318 | 253.1874 | 238.7102 | 0.25622 | 152.5452 | 0.21132 | 76.2726 | 498.4989 | 473.0747
0.27515 | 52.4828 | 0.21513 | 26.2414 | 130.7203 | 121.9732 | 0.26666 | 87.0108 | 0.20942 | 43.5054 | 253.208 | 238.7062 | 0.25703 | 152.7927 | 0.21183 | 76.3964 | 498.5696 | 473.1042
0.27586 | 52.5803 | 0.21562 | 26.2902 | 130.569 | 121.8056 | 0.26737 | 87.1581 | 0.20992 | 43.5791 | 253.3825 | 238.8562 | 0.25743 | 152.9913 | 0.21233 | 76.4957 | 498.6069 | 473.1083
0.27666 | 52.6288 | 0.21611 | 26.3144 | 130.7802 | 122.0087 | 0.26817 | 87.2564 | 0.21091 | 43.6282 | 253.4356 | 238.8928 | 0.25834 | 153.1393 | 0.21283 | 76.5697 | 498.7898 | 473.2666
0.27736 | 52.6286 | 0.2171 | 26.3143 | 130.905 | 122.1336 | 0.26888 | 87.3052 | 0.2114 | 43.6526 | 253.5759 | 239.025 | 0.25875 | 153.4372 | 0.21333 | 76.7186 | 498.8497 | 473.2769
0.27797 | 52.775 | 0.2171 | 26.3875 | 130.8832 | 122.0874 | 0.26958 | 87.5017 | 0.2119 | 43.7509 | 253.5031 | 238.9195 | 0.25955 | 153.5854 | 0.21383 | 76.7927 | 499.0098 | 473.4122
0.27877 | 52.8725 | 0.21759 | 26.4362 | 130.8289 | 122.0168 | 0.27039 | 87.6981 | 0.2124 | 43.8491 | 253.5383 | 238.9219 | 0.25996 | 153.884 | 0.21484 | 76.942 | 499.287 | 473.6396
0.27947 | 52.921 | 0.21808 | 26.4605 | 131.1101 | 122.2899 | 0.27109 | 87.7469 | 0.21289 | 43.8734 | 253.7386 | 239.1141 | 0.26087 | 154.032 | 0.21534 | 77.016 | 499.4069 | 473.7349
0.28018 | 52.9696 | 0.21858 | 26.4848 | 131.2373 | 122.4091 | 0.2719 | 87.894 | 0.21339 | 43.947 | 253.7591 | 239.1101 | 0.26117 | 154.2308 | 0.21584 | 77.1154 | 499.4412 | 473.7361
0.28078 | 53.0183 | 0.21907 | 26.5091 | 131.2976 | 122.4612 | 0.27271 | 88.0908 | 0.21438 | 44.0454 | 253.7654 | 239.0836 | 0.26208 | 154.4285 | 0.21634 | 77.2142 | 499.505 | 473.7669
0.28158 | 53.1157 | 0.21956 | 26.5579 | 131.2193 | 122.3666 | 0.27341 | 88.1396 | 0.21488 | 44.0698 | 254.0617 | 239.3718 | 0.26248 | 154.7264 | 0.21685 | 77.3632 | 499.6449 | 473.8572
0.28239 | 53.2619 | 0.21956 | 26.631 | 131.2984 | 122.4214 | 0.27422 | 88.2867 | 0.21537 | 44.1434 | 254.1242 | 239.4098 | 0.26339 | 154.924 | 0.21735 | 77.462 | 499.7867 | 473.966
0.28319 | 53.3594 | 0.22005 | 26.6797 | 131.3271 | 122.4338 | 0.27502 | 88.4339 | 0.21587 | 44.2169 | 254.0068 | 239.2678 | 0.2638 | 155.1226 | 0.21785 | 77.5613 | 499.8219 | 473.9681
0.28389 | 53.3592 | 0.22104 | 26.6796 | 131.3898 | 122.4966 | 0.27573 | 88.6304 | 0.21637 | 44.3152 | 253.832 | 239.0602 | 0.26461 | 155.2708 | 0.21835 | 77.6354 | 500.0129 | 474.1345
0.2846 | 53.4078 | 0.22153 | 26.7039 | 131.5931 | 122.6918 | 0.27653 | 88.6794 | 0.21736 | 44.3397 | 254.1614 | 239.3815 | 0.26521 | 155.469 | 0.21885 | 77.7345 | 500.08 | 474.1685
0.2853 | 53.5051 | 0.22153 | 26.7526 | 131.6177 | 122.7002 | 0.27734 | 88.9251 | 0.21786 | 44.4625 | 254.1101 | 239.2893 | 0.26582 | 155.7665 | 0.21936 | 77.8833 | 500.1887 | 474.2276
0.286 | 53.5537 | 0.22202 | 26.7768 | 131.432 | 122.5064 | 0.27814 | 89.0722 | 0.21835 | 44.5361 | 254.1797 | 239.3343 | 0.26643 | 155.9655 | 0.22036 | 77.9827 | 500.2921 | 474.2978
0.28681 | 53.7001 | 0.22251 | 26.85 | 131.5171 | 122.5671 | 0.27895 | 89.0716 | 0.21885 | 44.5358 | 254.2343 | 239.389 | 0.26693 | 156.1639 | 0.22086 | 78.0819 | 500.5072 | 474.4799
0.28741 | 53.7485 | 0.22251 | 26.8743 | 131.4893 | 122.5313 | 0.27965 | 89.2189 | 0.21934 | 44.6094 | 254.1839 | 239.3141 | 0.26784 | 156.4112 | 0.22136 | 78.2056 | 500.5088 | 474.4403
0.28811 | 53.7971 | 0.22301 | 26.8986 | 131.6806 | 122.7144 | 0.28046 | 89.3168 | 0.21984 | 44.6584 | 254.2978 | 239.4116 | 0.26824 | 156.6595 | 0.22187 | 78.3297 | 500.6589 | 474.549
0.28882 | 53.7967 | 0.2235 | 26.8984 | 131.7753 | 122.8092 | 0.28127 | 89.4147 | 0.22034 | 44.7073 | 254.5887 | 239.6862 | 0.26915 | 156.9067 | 0.22237 | 78.4534 | 500.7785 | 474.6273
0.28962 | 53.8939 | 0.2235 | 26.947 | 131.8419 | 122.8596 | 0.28207 | 89.5618 | 0.22083 | 44.7809 | 254.7132 | 239.7862 | 0.26956 | 157.155 | 0.22287 | 78.5775 | 500.8645 | 474.672
0.29032 | 53.9915 | 0.22399 | 26.9957 | 131.9347 | 122.9361 | 0.28278 | 89.6602 | 0.22183 | 44.8301 | 254.6343 | 239.6909 | 0.27057 | 157.3524 | 0.22337 | 78.6762 | 501.0422 | 474.8168
0.29103 | 54.0398 | 0.22399 | 27.0199 | 131.6398 | 122.6332 | 0.28358 | 89.8074 | 0.22232 | 44.9037 | 254.7878 | 239.8199 | 0.27087 | 157.6009 | 0.22387 | 78.8004 | 500.9634 | 474.6966
0.29173 | 54.1861 | 0.22399 | 27.0931 | 131.729 | 122.698 | 0.28439 | 89.9545 | 0.22282 | 44.9772 | 254.7253 | 239.7329 | 0.27188 | 157.8487 | 0.22488 | 78.9244 | 501.1372 | 474.8291
0.29243 | 54.2349 | 0.22498 | 27.1175 | 131.9893 | 122.9501 | 0.28509 | 90.1018 | 0.22331 | 45.0509 | 254.9109 | 239.8939 | 0.27229 | 158.097 | 0.22538 | 79.0485 | 501.2672 | 474.9178
0.29324 | 54.2832 | 0.22498 | 27.1416 | 132.1164 | 123.0692 | 0.2859 | 90.2489 | 0.22381 | 45.1244 | 254.7664 | 239.7249 | 0.27319 | 158.3443 | 0.22588 | 79.1721 | 501.3028 | 474.9121
0.29404 | 54.3314 | 0.22498 | 27.1657 | 132.1635 | 123.1083 | 0.2867 | 90.396 | 0.22431 | 45.198 | 254.6349 | 239.5689 | 0.2736 | 158.4435 | 0.22638 | 79.2218 | 501.4514 | 475.0442
0.29474 | 54.4288 | 0.22498 | 27.2144 | 132.2172 | 123.1457 | 0.28751 | 90.5432 | 0.2248 | 45.2716 | 254.8094 | 239.7189 | 0.27441 | 158.691 | 0.22689 | 79.3455 | 501.5881 | 475.1396
0.29545 | 54.5261 | 0.22498 | 27.263 | 132.1868 | 123.0992 | 0.28831 | 90.5922 | 0.2258 | 45.2961 | 255.1338 | 240.0351 | 0.27491 | 158.8894 | 0.22739 | 79.4447 | 501.7442 | 475.2627
0.29625 | 54.6725 | 0.22547 | 27.3362 | 132.213 | 123.1009 | 0.28912 | 90.7393 | 0.22629 | 45.3697 | 255.1503 | 240.0271 | 0.27572 | 159.1369 | 0.22789 | 79.5685 | 501.7319 | 475.2091
0.29695 | 54.721 | 0.22596 | 27.3605 | 132.2122 | 123.092 | 0.28983 | 90.8862 | 0.22629 | 45.4431 | 254.8628 | 239.7151 | 0.27633 | 159.2365 | 0.22889 | 79.6183 | 501.8336 | 475.2942
0.29766 | 54.8184 | 0.22596 | 27.4092 | 132.2009 | 123.0645 | 0.29063 | 90.9352 | 0.22728 | 45.4676 | 255.1052 | 239.9493 | 0.27693 | 159.4347 | 0.2294 | 79.7174 | 501.8797 | 475.3072
0.29836 | 54.8669 | 0.22645 | 27.4335 | 132.2731 | 123.1286 | 0.29144 | 91.0331 | 0.22778 | 45.5166 | 255.361 | 240.1889 | 0.27774 | 159.6822 | 0.2299 | 79.8411 | 502.0474 | 475.4337
0.29906 | 54.9155 | 0.22695 | 27.4577 | 132.2563 | 123.1037 | 0.29224 | 91.2295 | 0.22828 | 45.6147 | 255.2912 | 240.0863 | 0.27835 | 159.9797 | 0.2304 | 79.9899 | 502.0751 | 475.4118
0.29977 | 55.013 | 0.22744 | 27.5065 | 132.341 | 123.1722 | 0.29295 | 91.3275 | 0.22877 | 45.6638 | 255.5861 | 240.3649 | 0.27926 | 160.1774 | 0.2309 | 80.0887 | 502.2878 | 475.5916
0.30047 | 55.1105 | 0.22793 | 27.5553 | 132.3327 | 123.1477 | 0.29375 | 91.4746 | 0.22927 | 45.7373 | 255.4066 | 240.1609 | 0.27966 | 160.4256 | 0.2314 | 80.2128 | 502.1109 | 475.3733
0.30117 | 55.2079 | 0.22793 | 27.6039 | 132.3474 | 123.1461 | 0.29446 | 91.6215 | 0.22927 | 45.8107 | 255.3861 | 240.1158 | 0.28057 | 160.6729 | 0.2319 | 80.3364 | 502.1715 | 475.3927
0.30188 | 55.2566 | 0.22891 | 27.6283 | 132.3517 | 123.1422 | 0.29526 | 91.769 | 0.23026 | 45.8845 | 255.4167 | 240.1219 | 0.28097 | 160.9212 | 0.23241 | 80.4606 | 502.1485 | 475.3284
0.30268 | 55.3543 | 0.2299 | 27.6771 | 132.5304 | 123.3047 | 0.29607 | 91.9654 | 0.23076 | 45.9827 | 255.5229 | 240.1953 | 0.28198 | 161.1186 | 0.23291 | 80.5593 | 502.4172 | 475.5641
0.30338 | 55.501 | 0.23088 | 27.7505 | 132.5156 | 123.2655 | 0.29677 | 92.0634 | 0.23125 | 46.0317 | 255.6038 | 240.2599 | 0.28229 | 161.3174 | 0.23341 | 80.6587 | 502.6295 | 475.7433
0.30419 | 55.5493 | 0.23088 | 27.7746 | 132.3708 | 123.1126 | 0.29758 | 92.1613 | 0.23175 | 46.0806 | 255.8337 | 240.4735 | 0.2833 | 161.4651 | 0.23391 | 80.7326 | 502.8264 | 475.9155
0.30489 | 55.6468 | 0.23138 | 27.8234 | 132.4555 | 123.181 | 0.29828 | 92.3085 | 0.23225 | 46.1543 | 255.5833 | 240.1985 | 0.2837 | 161.5652 | 0.23492 | 80.7826 | 503.1263 | 476.1987
0.30569 | 55.7444 | 0.23236 | 27.8722 | 132.4792 | 123.1885 | 0.29909 | 92.4064 | 0.23274 | 46.2032 | 255.8221 | 240.4211 | 0.28461 | 161.8613 | 0.23492 | 80.9307 | 503.0273 | 476.0505
0.3064 | 55.842 | 0.23285 | 27.921 | 132.5729 | 123.2659 | 0.2999 | 92.5535 | 0.23324 | 46.2768 | 255.8726 | 240.4471 | 0.28502 | 162.0599 | 0.23542 | 81.03 | 503.2376 | 476.2276
0.3071 | 55.9397 | 0.23384 | 27.9699 | 132.5207 | 123.1974 | 0.3006 | 92.6023 | 0.23374 | 46.3011 | 256 | 240.5663 | 0.28592 | 162.2583 | 0.23642 | 81.1291 | 503.4397 | 476.3966
0.3079 | 55.8907 | 0.23531 | 27.9453 | 132.676 | 123.3609 | 0.30141 | 92.7002 | 0.23423 | 46.3501 | 256.2589 | 240.8088 | 0.28643 | 162.5056 | 0.23642 | 81.2528 | 503.5163 | 476.432
0.30861 | 55.9884 | 0.2363 | 27.9942 | 132.7858 | 123.4543 | 0.30211 | 92.7982 | 0.23473 | 46.3991 | 256.1768 | 240.7104 | 0.28714 | 162.8037 | 0.23743 | 81.4018 | 503.5022 | 476.3683
0.30931 | 56.037 | 0.23679 | 28.0185 | 132.918 | 123.5785 | 0.30282 | 92.9951 | 0.23572 | 46.4975 | 256.3501 | 240.851 | 0.28784 | 163.0017 | 0.23793 | 81.5008 | 503.6622 | 476.4952
0.31001 | 56.1835 | 0.23728 | 28.0917 | 132.6672 | 123.3033 | 0.30362 | 93.0437 | 0.23622 | 46.5219 | 256.4194 | 240.9121 | 0.28855 | 163.2493 | 0.23843 | 81.6247 | 503.82 | 476.6117
0.31072 | 56.2323 | 0.23827 | 28.1161 | 132.7155 | 123.3434 | 0.30433 | 93.2402 | 0.23671 | 46.6201 | 256.3966 | 240.8566 | 0.28926 | 163.3977 | 0.23893 | 81.6988 | 503.9691 | 476.7361
0.31142 | 56.2808 | 0.23876 | 28.1404 | 132.7957 | 123.4155 | 0.30503 | 93.289 | 0.23721 | 46.6445 | 256.6349 | 241.0868 | 0.28976 | 163.6457 | 0.23943 | 81.8229 | 503.859 | 476.5848
0.31202 | 56.3787 | 0.23974 | 28.1893 | 132.7595 | 123.363 | 0.30584 | 93.4361 | 0.23771 | 46.718 | 256.6314 | 241.0587 | 0.29067 | 163.893 | 0.23994 | 81.9465 | 503.9876 | 476.6721
0.31283 | 56.4761 | 0.24024 | 28.2381 | 132.8002 | 123.3875 | 0.30664 | 93.6324 | 0.2382 | 46.8162 | 256.5655 | 240.9601 | 0.29108 | 164.0916 | 0.24044 | 82.0458 | 504.2989 | 476.9503
0.31353 | 56.5739 | 0.24122 | 28.2869 | 132.9889 | 123.5599 | 0.30735 | 93.7304 | 0.2387 | 46.8652 | 256.6365 | 241.0147 | 0.29209 | 164.2897 | 0.24144 | 82.1449 | 504.3638 | 476.9822
0.31433 | 56.6226 | 0.24221 | 28.3113 | 132.9962 | 123.5591 | 0.30815 | 93.8287 | 0.23969 | 46.9144 | 256.7915 | 241.1534 | 0.29239 | 164.5382 | 0.24194 | 82.2691 | 504.379 | 476.956
0.31514 | 56.671 | 0.2427 | 28.3355 | 132.9813 | 123.5362 | 0.30886 | 94.074 | 0.23969 | 47.037 | 256.5752 | 240.8962 | 0.2934 | 164.6859 | 0.24245 | 82.343 | 504.3838 | 476.9362
0.31584 | 56.7683 | 0.2427 | 28.3842 | 132.981 | 123.5196 | 0.30966 | 94.1231 | 0.24068 | 47.0615 | 256.6686 | 240.9814 | 0.2937 | 164.9344 | 0.24295 | 82.4672 | 504.515 | 477.0259
0.31654 | 56.8171 | 0.24368 | 28.4086 | 133.0383 | 123.5687 | 0.31037 | 94.2703 | 0.24118 | 47.1352 | 256.6622 | 240.9504 | 0.29471 | 165.1814 | 0.24345 | 82.5907 | 504.7294 | 477.1992
0.31735 | 56.9148 | 0.24467 | 28.4574 | 132.923 | 123.4372 | 0.31107 | 94.3683 | 0.24168 | 47.1842 | 256.8161 | 241.088 | 0.29512 | 165.4297 | 0.24395 | 82.7148 | 504.8115 | 477.2399
0.31805 | 56.9633 | 0.24516 | 28.4817 | 132.9722 | 123.4783 | 0.31188 | 94.5154 | 0.24217 | 47.2577 | 256.6366 | 240.884 | 0.29613 | 165.5774 | 0.24445 | 82.7887 | 504.9803 | 477.3841
0.31875 | 57.0609 | 0.24565 | 28.5304 | 132.9889 | 123.4788 | 0.31258 | 94.5642 | 0.24267 | 47.2821 | 256.8769 | 241.1162 | 0.29653 | 165.8257 | 0.24496 | 82.9128 | 504.9744 | 477.3368
0.31956 | 57.1583 | 0.24614 | 28.5791 | 133.0466 | 123.5202 | 0.31339 | 94.7113 | 0.24316 | 47.3557 | 256.9124 | 241.1272 | 0.29734 | 166.0731 | 0.24546 | 83.0366 | 505.0241 | 477.3452
0.32036 | 57.2559 | 0.24713 | 28.628 | 132.9643 | 123.4216 | 0.31409 | 94.8585 | 0.24366 | 47.4293 | 256.884 | 241.0742 | 0.29805 | 166.3208 | 0.24596 | 83.1604 | 505.0938 | 477.3737
0.32106 | 57.3047 | 0.24811 | 28.6524 | 133.1976 | 123.6468 | 0.3149 | 94.9072 | 0.24416 | 47.4536 | 257.0482 | 241.2304 | 0.29865 | 166.5189 | 0.24646 | 83.2595 | 505.3729 | 477.6197
0.32187 | 57.3534 | 0.2491 | 28.6767 | 133.3038 | 123.7449 | 0.31561 | 95.0548 | 0.24515 | 47.5274 | 257.173 | 241.3305 | 0.29946 | 166.7167 | 0.24696 | 83.3584 | 505.3497 | 477.5636
0.32257 | 57.402 | 0.24959 | 28.701 | 133.383 | 123.816 | 0.31641 | 95.2019 | 0.24565 | 47.601 | 257.2935 | 241.4265 | 0.30007 | 166.866 | 0.24797 | 83.433 | 505.4053 | 477.5942
0.32337 | 57.5481 | 0.24959 | 28.7741 | 133.4071 | 123.8158 | 0.31712 | 95.2999 | 0.24614 | 47.65 | 257.4754 | 241.5921 | 0.30078 | 167.1137 | 0.24847 | 83.5568 | 505.609 | 477.7567
0.32408 | 57.5969 | 0.25058 | 28.7985 | 133.4514 | 123.8519 | 0.31792 | 95.447 | 0.24664 | 47.7235 | 257.3679 | 241.4601 | 0.30128 | 167.3121 | 0.24897 | 83.656 | 505.8472 | 477.9618
0.32488 | 57.6454 | 0.25107 | 28.8227 | 133.6076 | 124 | 0.31863 | 95.5454 | 0.24763 | 47.7727 | 257.616 | 241.6917 | 0.30219 | 167.5097 | 0.24947 | 83.7548 | 505.8109 | 477.8926
0.32558 | 57.7429 | 0.25156 | 28.8715 | 133.4363 | 123.8125 | 0.31933 | 95.6927 | 0.24813 | 47.8463 | 257.6336 | 241.6848 | 0.30249 | 167.8078 | 0.24998 | 83.9039 | 505.8249 | 477.8569
0.32639 | 57.7426 | 0.25254 | 28.8713 | 133.633 | 124.0093 | 0.32014 | 95.7413 | 0.24862 | 47.8707 | 257.7348 | 241.7779 | 0.3035 | 168.0051 | 0.25048 | 84.0026 | 505.8265 | 477.8257
0.32709 | 57.8399 | 0.25254 | 28.92 | 133.5197 | 123.8797 | 0.32094 | 95.8884 | 0.24912 | 47.9442 | 257.7263 | 241.7449 | 0.30381 | 168.2039 | 0.25098 | 84.102 | 506.0149 | 477.9809
0.32779 | 57.9375 | 0.25304 | 28.9687 | 133.5284 | 123.8721 | 0.32165 | 96.0849 | 0.24962 | 48.0424 | 257.5865 | 241.5723 | 0.30492 | 168.3515 | 0.25148 | 84.1757 | 506.2936 | 478.235
0.3286 | 58.0349 | 0.25353 | 29.0174 | 133.589 | 123.9166 | 0.32235 | 96.1829 | 0.25011 | 48.0914 | 257.6724 | 241.6419 | 0.30522 | 168.5503 | 0.25198 | 84.2751 | 506.2679 | 478.1762
0.3293 | 58.1322 | 0.25353 | 29.0661 | 133.5027 | 123.814 | 0.32306 | 96.2316 | 0.25061 | 48.1158 | 257.7397 | 241.7011 | 0.30623 | 168.8469 | 0.25249 | 84.4235 | 506.3922 | 478.251
0.33 | 58.2297 | 0.25402 | 29.1148 | 133.4584 | 123.7534 | 0.32386 | 96.428 | 0.2511 | 48.214 | 257.8219 | 241.7505 | 0.30674 | 169.0453 | 0.25299 | 84.5227 | 506.5343 | 478.3601
0.33071 | 58.3272 | 0.25451 | 29.1636 | 133.5261 | 123.8049 | 0.32457 | 96.5752 | 0.2516 | 48.2876 | 257.9064 | 241.8106 | 0.30765 | 169.4415 | 0.25349 | 84.7208 | 506.5174 | 478.2771
0.33151 | 58.4246 | 0.25501 | 29.2123 | 133.5328 | 123.7953 | 0.32537 | 96.6242 | 0.25259 | 48.3121 | 258.0778 | 241.9738 | 0.30815 | 169.6399 | 0.25399 | 84.82 | 506.8215 | 478.5482
0.33221 | 58.4734 | 0.25599 | 29.2367 | 133.661 | 123.9155 | 0.32608 | 96.7711 | 0.25259 | 48.3855 | 258.0942 | 241.9657 | 0.30886 | 169.789 | 0.25499 | 84.8945 | 506.947 | 478.6488
0.33302 | 58.5219 | 0.25648 | 29.2609 | 133.6842 | 123.9306 | 0.32678 | 96.9183 | 0.25309 | 48.4591 | 258.1798 | 242.0267 | 0.30957 | 170.0359 | 0.25499 | 85.0179 | 506.8204 | 478.4811
0.33372 | 58.6192 | 0.25648 | 29.3096 | 133.6469 | 123.877 | 0.32759 | 97.0654 | 0.25359 | 48.5327 | 258.1233 | 241.9457 | 0.31027 | 170.2338 | 0.2555 | 85.1169 | 506.8213 | 478.449
0.33452 | 58.6681 | 0.25796 | 29.334 | 133.5102 | 123.7321 | 0.32829 | 97.2126 | 0.25408 | 48.6063 | 258.1518 | 241.9497 | 0.31108 | 170.5309 | 0.256 | 85.2655 | 507.1338 | 478.712
0.33533 | 58.7165 | 0.25845 | 29.3583 | 133.8983 | 124.1122 | 0.329 | 97.3598 | 0.25458 | 48.6799 | 258.1554 | 241.9288 | 0.31159 | 170.6804 | 0.257 | 85.3402 | 507.3564 | 478.9097
0.33613 | 58.6673 | 0.25944 | 29.3337 | 134.1646 | 124.3867 | 0.3297 | 97.4583 | 0.25557 | 48.7291 | 258.2905 | 242.0475 | 0.3125 | 170.9277 | 0.2575 | 85.4638 | 507.314 | 478.826
0.33683 | 58.7646 | 0.25944 | 29.3823 | 134.3002 | 124.5061 | 0.33051 | 97.6054 | 0.25607 | 48.8027 | 258.185 | 241.9174 | 0.313 | 171.1252 | 0.2575 | 85.5626 | 507.5008 | 478.9799
0.33764 | 58.8622 | 0.26042 | 29.4311 | 134.158 | 124.3476 | 0.33132 | 97.7524 | 0.25656 | 48.8762 | 258.3715 | 242.0794 | 0.31391 | 171.3733 | 0.25851 | 85.6866 | 507.4157 | 478.8535
0.33844 | 58.9107 | 0.26091 | 29.4554 | 134.2501 | 124.4317 | 0.33202 | 97.8992 | 0.25656 | 48.9496 | 258.2449 | 241.9283 | 0.31432 | 171.5719 | 0.25901 | 85.7859 | 507.7399 | 479.1446
0.33915 | 58.9595 | 0.2619 | 29.4797 | 134.1284 | 124.3018 | 0.33273 | 97.9972 | 0.25706 | 48.9986 | 258.3748 | 242.042 | 0.31543 | 171.7193 | 0.25951 | 85.8597 | 507.8066 | 479.1867
0.33995 | 59.0567 | 0.2619 | 29.5283 | 134.248 | 124.4052 | 0.33353 | 98.0463 | 0.25805 | 49.0231 | 258.6442 | 242.3032 | 0.31573 | 171.8685 | 0.26001 | 85.9342 | 508.0151 | 479.3704
0.34075 | 59.1543 | 0.26288 | 29.5772 | 134.2957 | 124.4367 | 0.33413 | 98.2424 | 0.25805 | 49.1212 | 258.4953 | 242.1216 | 0.31674 | 172.1155 | 0.26052 | 86.0577 | 508.0566 | 479.3707
0.34146 | 59.2519 | 0.26337 | 29.6259 | 134.2554 | 124.3801 | 0.33484 | 98.3897 | 0.25855 | 49.1948 | 258.3859 | 241.9876 | 0.31714 | 172.3141 | 0.26102 | 86.157 | 508.2698 | 479.5508
0.34216 | 59.2517 | 0.26436 | 29.6258 | 134.5052 | 124.6299 | 0.33565 | 98.4387 | 0.25954 | 49.2194 | 258.5843 | 242.1778 | 0.31805 | 172.6109 | 0.26152 | 86.3055 | 508.4262 | 479.6577
0.34296 | 59.3493 | 0.26534 | 29.6747 | 134.4829 | 124.5914 | 0.33635 | 98.5859 | 0.26004 | 49.293 | 258.4518 | 242.0209 | 0.31856 | 172.8101 | 0.26252 | 86.4051 | 508.5707 | 479.769
0.34377 | 59.3978 | 0.26584 | 29.6989 | 134.6181 | 124.7185 | 0.33706 | 98.6839 | 0.26053 | 49.342 | 257.4868 | 241.0395 | 0.31937 | 172.9582 | 0.26303 | 86.4791 | 508.6127 | 479.7863
0.34447 | 59.4953 | 0.26633 | 29.7477 | 134.5308 | 124.6149 | 0.33776 | 98.7326 | 0.26103 | 49.3663 | 258.6261 | 242.1706 | 0.31997 | 173.1564 | 0.26353 | 86.5782 | 508.4557 | 479.5963
0.34527 | 59.5438 | 0.26682 | 29.7719 | 134.604 | 124.68 | 0.33847 | 98.8799 | 0.26153 | 49.4399 | 258.7146 | 242.2347 | 0.32078 | 173.4535 | 0.26403 | 86.7267 | 508.6072 | 479.6983
0.34598 | 59.6413 | 0.26731 | 29.8206 | 134.4837 | 124.5435 | 0.33927 | 99.0762 | 0.26202 | 49.5381 | 258.7228 | 242.2101 | 0.32149 | 173.6018 | 0.26453 | 86.8009 | 508.9503 | 480.0166
0.34688 | 59.6896 | 0.26781 | 29.8448 | 134.6328 | 124.6845 | 0.33998 | 99.1249 | 0.26252 | 49.5625 | 258.9661 | 242.4452 | 0.32209 | 173.8 | 0.26503 | 86.9 | 509.0123 | 480.0456
0.34758 | 59.7384 | 0.26879 | 29.8692 | 134.7801 | 124.8237 | 0.34068 | 99.2726 | 0.26351 | 49.6363 | 258.9538 | 242.4084 | 0.3229 | 173.8984 | 0.26554 | 86.9492 | 509.1335 | 480.1504
0.34829 | 59.787 | 0.26928 | 29.8935 | 134.8163 | 124.8518 | 0.34139 | 99.3706 | 0.26401 | 49.6853 | 259.0287 | 242.467 | 0.32351 | 174.0974 | 0.26654 | 87.0487 | 509.2619 | 480.2456
0.34899 | 59.8845 | 0.26977 | 29.9422 | 134.95 | 124.9693 | 0.34209 | 99.469 | 0.265 | 49.7345 | 258.9778 | 242.3997 | 0.32442 | 174.2453 | 0.26704 | 87.1226 | 509.2967 | 480.2559
0.34979 | 59.9819 | 0.27027 | 29.9909 | 134.9527 | 124.9557 | 0.3428 | 99.567 | 0.2655 | 49.7835 | 259.1918 | 242.5973 | 0.32482 | 174.5432 | 0.26754 | 87.2716 | 509.1496 | 480.0591
0.3506 | 60.0793 | 0.27076 | 30.0397 | 134.9053 | 124.8921 | 0.3435 | 99.5665 | 0.26599 | 49.7832 | 259.3214 | 242.727 | 0.32583 | 174.7405 | 0.26805 | 87.3703 | 509.1982 | 480.0748
0.3514 | 60.1278 | 0.27125 | 30.0639 | 134.9145 | 124.8932 | 0.34421 | 99.6645 | 0.26649 | 49.8322 | 259.6174 | 243.0066 | 0.32614 | 174.9393 | 0.26855 | 87.4697 | 509.1896 | 480.033
0.3521 | 60.2253 | 0.27174 | 30.1126 | 134.9222 | 124.8847 | 0.34491 | 99.8117 | 0.26698 | 49.9058 | 259.4229 | 242.7877 | 0.32725 | 175.1364 | 0.26905 | 87.5682 | 509.3681 | 480.1787
0.35291 | 60.3229 | 0.27273 | 30.1615 | 134.9249 | 124.8711 | 0.34562 | 100.0081 | 0.26748 | 50.0041 | 259.4341 | 242.7661 | 0.32765 | 175.4343 | 0.26955 | 87.7172 | 509.43 | 480.1909
0.35371 | 60.3714 | 0.27322 | 30.1857 | 134.8921 | 124.8302 | 0.34632 | 100.1558 | 0.26847 | 50.0779 | 259.5078 | 242.8152 | 0.32856 | 175.6319 | 0.27005 | 87.8159 | 509.7697 | 480.4977
0.35441 | 60.3712 | 0.27421 | 30.1856 | 135.0559 | 124.994 | 0.34692 | 100.2539 | 0.26897 | 50.127 | 259.4068 | 242.6978 | 0.32896 | 175.7312 | 0.27056 | 87.8656 | 510.0173 | 480.7288
0.35522 | 60.5173 | 0.27421 | 30.2587 | 134.945 | 124.8587 | 0.34763 | 100.4504 | 0.26947 | 50.2252 | 259.55 | 242.8083 | 0.32998 | 175.9285 | 0.27106 | 87.9642 | 509.9939 | 480.6725
0.35592 | 60.6149 | 0.2747 | 30.3074 | 134.9787 | 124.8762 | 0.34833 | 100.6464 | 0.26947 | 50.3232 | 259.609 | 242.8346 | 0.33048 | 176.227 | 0.27206 | 88.1135 | 510.051 | 480.6799
0.35683 | 60.6635 | 0.27568 | 30.3317 | 135.0639 | 124.9533 | 0.34904 | 100.7448 | 0.27046 | 50.3724 | 259.7621 | 242.9713 | 0.33139 | 176.4742 | 0.27256 | 88.2371 | 510.1056 | 480.6932
0.35753 | 60.712 | 0.27617 | 30.356 | 135.0601 | 124.9414 | 0.34974 | 100.7935 | 0.27095 | 50.3968 | 259.8174 | 243.0185 | 0.332 | 176.6227 | 0.27307 | 88.3113 | 510.3358 | 480.8986
0.35833 | 60.7604 | 0.27667 | 30.3802 | 135.0742 | 124.9475 | 0.35045 | 100.9407 | 0.27145 | 50.4704 | 259.786 | 242.9625 | 0.3327 | 176.771 | 0.27357 | 88.3855 | 510.4709 | 481.009
0.35904 | 60.9067 | 0.27667 | 30.4533 | 135.2504 | 125.0992 | 0.35105 | 101.0389 | 0.27195 | 50.5194 | 259.905 | 243.0652 | 0.33341 | 176.8696 | 0.27407 | 88.4348 | 510.6591 | 481.1809
0.35984 | 61.0531 | 0.27716 | 30.5265 | 135.1865 | 125.011 | 0.35176 | 101.2353 | 0.27244 | 50.6177 | 259.8821 | 243.0096 | 0.33402 | 177.0686 | 0.27507 | 88.5343 | 510.8895 | 481.3781
0.36064 | 61.1017 | 0.27814 | 30.5509 | 135.1897 | 125.0061 | 0.35246 | 101.3825 | 0.27294 | 50.6913 | 259.9377 | 243.0406 | 0.33493 | 177.2662 | 0.27558 | 88.6331 | 511.0712 | 481.5269
0.36145 | 61.0525 | 0.27913 | 30.5263 | 135.337 | 125.1616 | 0.35317 | 101.3825 | 0.27393 | 50.6912 | 260.0576 | 243.1605 | 0.33543 | 177.5142 | 0.27608 | 88.7571 | 511.0922 | 481.5065
0.36215 | 61.1011 | 0.27962 | 30.5505 | 135.4452 | 125.2617 | 0.35387 | 101.5297 | 0.27443 | 50.7648 | 260.1681 | 243.2465 | 0.33644 | 177.6619 | 0.27658 | 88.8309 | 511.191 | 481.5806
0.36295 | 61.2961 | 0.27962 | 30.6481 | 135.3038 | 125.0877 | 0.35458 | 101.5784 | 0.27492 | 50.7892 | 260.2534 | 243.3237 | 0.33685 | 177.9101 | 0.27708 | 88.955 | 511.154 | 481.5023
0.36376 | 61.4425 | 0.28011 | 30.7213 | 135.2349 | 124.9945 | 0.35528 | 101.7749 | 0.27542 | 50.8874 | 260.0876 | 243.1251 | 0.33796 | 178.0575 | 0.27758 | 89.0288 | 511.4627 | 481.7864
0.36456 | 61.491 | 0.2806 | 30.7455 | 135.2871 | 125.0386 | 0.35599 | 101.9713 | 0.27592 | 50.9857 | 260.0978 | 243.1025 | 0.33826 | 178.5046 | 0.27809 | 89.2523 | 511.3162 | 481.5654
0.36526 | 61.5398 | 0.28159 | 30.7699 | 135.3233 | 125.0667 | 0.35669 | 102.0693 | 0.27641 | 51.0346 | 260.3137 | 243.3021 | 0.33937 | 178.5031 | 0.27859 | 89.2515 | 511.6783 | 481.9278
0.36607 | 61.5392 | 0.28208 | 30.7696 | 135.374 | 125.1175 | 0.3574 | 102.118 | 0.27691 | 51.059 | 260.435 | 243.4153 | 0.33967 | 178.7515 | 0.27909 | 89.3758 | 511.7135 | 481.9216
0.36687 | 61.6366 | 0.28257 | 30.8183 | 135.5177 | 125.2449 | 0.3581 | 102.2657 | 0.2779 | 51.1328 | 260.4467 | 243.4024 | 0.34068 | 178.9488 | 0.27959 | 89.4744 | 511.6951 | 481.8703
0.36768 | 61.7341 | 0.28307 | 30.867 | 135.5453 | 125.2563 | 0.35881 | 102.5109 | 0.2779 | 51.2555 | 260.4273 | 243.3422 | 0.34119 | 179.1969 | 0.28009 | 89.5984 | 511.6251 | 481.7589
0.36848 | 61.8315 | 0.28356 | 30.9157 | 135.475 | 125.1697 | 0.35951 | 102.5109 | 0.27889 | 51.2554 | 260.6652 | 243.58 | 0.3422 | 179.3942 | 0.28059 | 89.6971 | 511.6577 | 481.7586
0.36928 | 61.8802 | 0.28454 | 30.9401 | 135.6262 | 125.3128 | 0.36022 | 102.6088 | 0.27939 | 51.3044 | 260.7771 | 243.6757 | 0.3426 | 179.544 | 0.2816 | 89.772 | 511.9884 | 482.0644
0.36999 | 61.8797 | 0.28504 | 30.9399 | 135.8299 | 125.5167 | 0.36092 | 102.756 | 0.27989 | 51.378 | 260.9777 | 243.8517 | 0.34351 | 179.7415 | 0.2821 | 89.8707 | 511.9751 | 482.0182
0.37079 | 62.0261 | 0.28553 | 31.0131 | 135.6061 | 125.2684 | 0.36153 | 102.9038 | 0.28088 | 51.4519 | 260.8935 | 243.7428 | 0.34412 | 179.9396 | 0.2826 | 89.9698 | 511.9562 | 481.9662
0.37159 | 62.0745 | 0.28602 | 31.0373 | 135.8462 | 125.5005 | 0.36223 | 103.051 | 0.28138 | 51.5255 | 260.9 | 243.7248 | 0.34483 | 180.0879 | 0.2831 | 90.044 | 512.3762 | 482.3616
0.3724 | 62.1719 | 0.28651 | 31.086 | 135.8639 | 125.5019 | 0.36294 | 103.0993 | 0.28138 | 51.5497 | 260.9571 | 243.7739 | 0.34564 | 180.3849 | 0.28361 | 90.1925 | 512.2267 | 482.1625
0.3732 | 62.2694 | 0.287 | 31.1347 | 135.8355 | 125.4573 | 0.36354 | 103.2467 | 0.28187 | 51.6233 | 261.0698 | 243.862 | 0.34624 | 180.5334 | 0.28411 | 90.2667 | 512.3459 | 482.257
0.374 | 62.3668 | 0.2875 | 31.1834 | 135.7162 | 125.3217 | 0.36425 | 103.3451 | 0.28286 | 51.6725 | 261.0939 | 243.8697 | 0.34715 | 180.8302 | 0.28461 | 90.4151 | 512.3422 | 482.2039
0.37471 | 62.3666 | 0.28848 | 31.1833 | 135.945 | 125.5506 | 0.36495 | 103.4923 | 0.28336 | 51.7461 | 261.1554 | 243.9067 | 0.34766 | 180.979 | 0.28511 | 90.4895 | 512.6006 | 482.4374
0.37561 | 62.4149 | 0.28897 | 31.2075 | 136.0421 | 125.6396 | 0.36555 | 103.5904 | 0.28386 | 51.7952 | 261.2744 | 244.0093 | 0.34867 | 181.2259 | 0.28561 | 90.613 | 512.815 | 482.6106
0.37631 | 62.4635 | 0.28947 | 31.2317 | 136.0593 | 125.6487 | 0.36626 | 103.7868 | 0.28435 | 51.8934 | 261.1336 | 243.8358 | 0.34917 | 181.4739 | 0.28612 | 90.737 | 512.9089 | 482.6633
0.37702 | 62.561 | 0.28996 | 31.2805 | 136.125 | 125.6982 | 0.36707 | 103.8847 | 0.28485 | 51.9423 | 261.4124 | 244.0983 | 0.35018 | 181.6216 | 0.28662 | 90.8108 | 513.0567 | 482.7864
0.37782 | 62.5117 | 0.29094 | 31.2559 | 136.4793 | 126.0607 | 0.36767 | 104.032 | 0.28535 | 52.016 | 261.23 | 243.8914 | 0.35059 | 181.8201 | 0.28712 | 90.9101 | 513.2509 | 482.9476
0.37852 | 62.6582 | 0.29144 | 31.3291 | 136.2275 | 125.7844 | 0.36827 | 104.1301 | 0.28584 | 52.0651 | 261.33 | 243.975 | 0.3516 | 182.1664 | 0.28762 | 91.0832 | 513.062 | 482.7009
0.37933 | 62.7556 | 0.29193 | 31.3778 | 136.1141 | 125.6548 | 0.36908 | 104.2776 | 0.28683 | 52.1388 | 261.2887 | 243.9091 | 0.3521 | 182.4144 | 0.28812 | 91.2072 | 513.2089 | 482.8065
0.38003 | 62.8041 | 0.29242 | 31.4021 | 136.1593 | 125.692 | 0.36968 | 104.326 | 0.28683 | 52.163 | 261.4449 | 244.0572 | 0.35311 | 182.5124 | 0.28863 | 91.2562 | 513.4789 | 483.0601
0.38084 | 62.8039 | 0.2934 | 31.4019 | 136.3921 | 125.9248 | 0.37039 | 104.424 | 0.28733 | 52.212 | 261.2658 | 243.8618 | 0.35362 | 182.7604 | 0.28913 | 91.3802 | 513.3958 | 482.9357
0.38154 | 62.8524 | 0.2939 | 31.4262 | 136.4453 | 125.9699 | 0.37109 | 104.5717 | 0.28832 | 52.2858 | 261.4425 | 244.0139 | 0.35463 | 182.908 | 0.28963 | 91.454 | 513.5676 | 483.0829
0.38234 | 62.9501 | 0.29488 | 31.475 | 136.533 | 126.0413 | 0.3717 | 104.719 | 0.28882 | 52.3595 | 261.3262 | 243.873 | 0.35533 | 183.1556 | 0.29013 | 91.5778 | 513.6533 | 483.1274
0.38315 | 62.9982 | 0.29488 | 31.4991 | 136.4171 | 125.9174 | 0.3724 | 104.7677 | 0.28932 | 52.3839 | 261.5375 | 244.0762 | 0.35624 | 183.4524 | 0.29063 | 91.7262 | 513.4506 | 482.8752
0.38385 | 63.1447 | 0.29537 | 31.5724 | 136.3303 | 125.8062 | 0.37311 | 104.8657 | 0.28981 | 52.4328 | 261.5984 | 244.1208 | 0.35695 | 183.6006 | 0.29114 | 91.8003 | 513.7017 | 483.1016
0.38455 | 63.2422 | 0.29587 | 31.6211 | 136.285 | 125.7446 | 0.37371 | 104.915 | 0.2908 | 52.4575 | 261.8409 | 244.3551 | 0.35776 | 183.7992 | 0.29214 | 91.8996 | 513.8129 | 483.1797
0.38536 | 63.3396 | 0.29636 | 31.6698 | 136.3586 | 125.802 | 0.37432 | 105.1116 | 0.2913 | 52.5558 | 262.0152 | 244.4966 | 0.35847 | 183.9971 | 0.29264 | 91.9986 | 513.8878 | 483.2216
0.38606 | 63.4371 | 0.29685 | 31.7185 | 136.3853 | 125.8125 | 0.37512 | 105.2094 | 0.2918 | 52.6047 | 262.115 | 244.5801 | 0.35907 | 184.2449 | 0.29314 | 92.1225 | 514.0006 | 483.2931
0.38686 | 63.5342 | 0.29685 | 31.7671 | 136.2939 | 125.7048 | 0.37573 | 105.3075 | 0.29229 | 52.6538 | 261.959 | 244.4078 | 0.36018 | 184.4916 | 0.29365 | 92.2458 | 513.8949 | 483.1463
0.38757 | 63.5341 | 0.29783 | 31.767 | 136.3357 | 125.7467 | 0.37643 | 105.4547 | 0.29279 | 52.7274 | 262.0956 | 244.5198 | 0.36069 | 184.6403 | 0.29415 | 92.3202 | 513.8842 | 483.1108
0.38837 | 63.5825 | 0.29833 | 31.7913 | 136.5738 | 125.9768 | 0.37714 | 105.5532 | 0.29378 | 52.7766 | 262.0847 | 244.4925 | 0.3617 | 184.788 | 0.29465 | 92.394 | 514.055 | 483.257
0.38907 | 63.68 | 0.29882 | 31.84 | 136.5745 | 125.9612 | 0.37784 | 105.6511 | 0.29428 | 52.8256 | 262.2646 | 244.6561 | 0.3622 | 184.9367 | 0.29515 | 92.4683 | 514.2543 | 483.4315
0.38978 | 63.7285 | 0.29931 | 31.8643 | 136.6257 | 126.0043 | 0.37855 | 105.7983 | 0.29477 | 52.8992 | 262.3281 | 244.6951 | 0.36342 | 185.2337 | 0.29616 | 92.6168 | 514.4577 | 483.5854
0.39048 | 63.826 | 0.2998 | 31.913 | 136.5754 | 125.9378 | 0.37915 | 105.8964 | 0.29527 | 52.9482 | 262.3261 | 244.6767 | 0.36382 | 185.3826 | 0.29666 | 92.6913 | 514.5401 | 483.643
0.39118 | 63.8746 | 0.3003 | 31.9373 | 136.5486 | 125.9029 | 0.37985 | 105.9451 | 0.29577 | 52.9726 | 262.5374 | 244.8799 | 0.36483 | 185.5798 | 0.29716 | 92.7899 | 514.4526 | 483.5227
0.39189 | 63.9231 | 0.30079 | 31.9615 | 136.5339 | 125.88 | 0.38046 | 106.1417 | 0.29626 | 53.0709 | 262.3397 | 244.6494 | 0.36534 | 185.7286 | 0.29766 | 92.8643 | 514.6669 | 483.7122
0.39269 | 64.0205 | 0.30128 | 32.0102 | 136.6165 | 125.9464 | 0.38126 | 106.2888 | 0.29676 | 53.1444 | 262.4851 | 244.7704 | 0.36645 | 185.9256 | 0.29816 | 92.9628 | 514.9674 | 483.9798
0.39339 | 64.069 | 0.30177 | 32.0345 | 136.6647 | 125.9865 | 0.38187 | 106.3869 | 0.29726 | 53.1934 | 262.4061 | 244.675 | 0.36705 | 186.1237 | 0.29867 | 93.0619 | 515.1484 | 484.1278
0.3941 | 64.0688 | 0.30276 | 32.0344 | 136.8535 | 126.1754 | 0.38257 | 106.5341 | 0.29775 | 53.267 | 262.4477 | 244.692 | 0.36796 | 186.4205 | 0.29917 | 93.2102 | 515.1037 | 484.0337
0.3948 | 64.215 | 0.30276 | 32.1075 | 136.7446 | 126.0421 | 0.38318 | 106.6814 | 0.29825 | 53.3407 | 262.3873 | 244.6071 | 0.36857 | 186.5193 | 0.29967 | 93.2597 | 515.2321 | 484.1455
0.3956 | 64.2148 | 0.30374 | 32.1074 | 137.0454 | 126.3429 | 0.38398 | 106.73 | 0.29875 | 53.365 | 262.5615 | 244.7732 | 0.36938 | 186.9156 | 0.30017 | 93.4578 | 514.9792 | 483.8266
0.39641 | 64.4101 | 0.30423 | 32.205 | 136.97 | 126.235 | 0.38469 | 106.8279 | 0.29924 | 53.414 | 262.6374 | 244.8328 | 0.37019 | 187.0636 | 0.30067 | 93.5318 | 515.2931 | 484.1159
0.39721 | 64.5072 | 0.30423 | 32.2536 | 136.8745 | 126.1233 | 0.38529 | 106.926 | 0.29974 | 53.463 | 262.7524 | 244.9314 | 0.37099 | 187.3119 | 0.30168 | 93.6559 | 515.4551 | 484.2365
0.39801 | 64.5069 | 0.30522 | 32.2535 | 136.8893 | 126.1381 | 0.386 | 107.0245 | 0.30073 | 53.5122 | 262.7085 | 244.8711 | 0.3719 | 187.4597 | 0.30218 | 93.7298 | 515.606 | 484.3627
0.39872 | 64.5555 | 0.30571 | 32.2777 | 136.8425 | 126.0833 | 0.3866 | 107.1718 | 0.30123 | 53.5859 | 262.6952 | 244.8332 | 0.37251 | 187.6578 | 0.30268 | 93.8289 | 515.612 | 484.3357
0.39952 | 64.6531 | 0.3067 | 32.3266 | 137.0992 | 126.3237 | 0.38741 | 107.2696 | 0.30172 | 53.6348 | 262.945 | 245.0667 | 0.37342 | 187.8553 | 0.30318 | 93.9276 | 515.5677 | 484.2585
0.40032 | 64.7016 | 0.30719 | 32.3508 | 137.0604 | 126.2768 | 0.38801 | 107.4169 | 0.30222 | 53.7085 | 263.0456 | 245.1428 | 0.37403 | 188.1031 | 0.30368 | 94.0515 | 515.5775 | 484.227
0.40103 | 64.7501 | 0.30768 | 32.375 | 137.0986 | 126.3069 | 0.38882 | 107.5147 | 0.30272 | 53.7574 | 262.9935 | 245.0743 | 0.37514 | 188.3001 | 0.30419 | 94.15 | 516.106 | 484.7226
0.40173 | 64.7986 | 0.30817 | 32.3993 | 137.3138 | 126.514 | 0.38942 | 107.6128 | 0.30321 | 53.8064 | 263.1675 | 245.232 | 0.37554 | 188.4986 | 0.30469 | 94.2493 | 516.1892 | 484.7728
0.40243 | 64.9451 | 0.30867 | 32.4725 | 137.116 | 126.2918 | 0.39013 | 107.6616 | 0.30371 | 53.8308 | 263.1428 | 245.1992 | 0.37665 | 188.5963 | 0.30519 | 94.2982 | 516.253 | 484.8203
0.40324 | 64.9935 | 0.30916 | 32.4967 | 137.3621 | 126.5299 | 0.39083 | 107.8092 | 0.3047 | 53.9046 | 263.3535 | 245.3853 | 0.37706 | 188.8446 | 0.30569 | 94.4223 | 516.33 | 484.856
0.40404 | 65.0422 | 0.31014 | 32.5211 | 137.3764 | 126.536 | 0.39154 | 107.9559 | 0.3047 | 53.978 | 263.3508 | 245.3582 | 0.37827 | 189.1406 | 0.30619 | 94.5703 | 516.446 | 484.9226
0.40474 | 65.0907 | 0.31063 | 32.5454 | 137.4366 | 126.5881 | 0.39224 | 107.9559 | 0.30569 | 53.978 | 263.4797 | 245.4871 | 0.37867 | 189.3392 | 0.3067 | 94.6696 | 516.6033 | 485.0467
0.40545 | 65.1392 | 0.31113 | 32.5696 | 137.6468 | 126.7902 | 0.39295 | 108.1031 | 0.30619 | 54.0515 | 263.3663 | 245.3491 | 0.37968 | 189.4877 | 0.3077 | 94.7438 | 516.7484 | 485.1671
0.40625 | 65.2856 | 0.31162 | 32.6428 | 137.5129 | 126.632 | 0.39355 | 108.2012 | 0.30669 | 54.1006 | 263.5692 | 245.5357 | 0.38029 | 189.6858 | 0.3082 | 94.8429 | 516.7624 | 485.1481
0.40695 | 65.3344 | 0.3126 | 32.6672 | 137.6552 | 126.7661 | 0.39436 | 108.3975 | 0.30718 | 54.1987 | 263.5343 | 245.4681 | 0.3813 | 189.883 | 0.3087 | 94.9415 | 516.9879 | 485.3408
0.40776 | 65.4315 | 0.3126 | 32.7158 | 137.4887 | 126.5835 | 0.39506 | 108.4954 | 0.30768 | 54.2477 | 263.6882 | 245.6057 | 0.38191 | 190.1805 | 0.30921 | 95.0902 | 517.0466 | 485.3499
0.40846 | 65.5293 | 0.31359 | 32.7646 | 137.6185 | 126.697 | 0.39577 | 108.5441 | 0.30817 | 54.2721 | 263.8235 | 245.7329 | 0.38282 | 190.4266 | 0.30921 | 95.2133 | 516.9877 | 485.2499
0.40926 | 65.5777 | 0.31408 | 32.7888 | 137.6327 | 126.7031 | 0.39647 | 108.7406 | 0.30867 | 54.3703 | 263.8827 | 245.7593 | 0.38352 | 190.5262 | 0.31021 | 95.2631 | 517.0193 | 485.265
0.40997 | 65.6752 | 0.31457 | 32.8376 | 137.7714 | 126.8255 | 0.39728 | 108.8876 | 0.30917 | 54.4438 | 263.8952 | 245.7472 | 0.38423 | 190.724 | 0.31071 | 95.362 | 517.1712 | 485.3839
0.41077 | 65.7726 | 0.31507 | 32.8863 | 137.797 | 126.8349 | 0.39798 | 109.0348 | 0.30966 | 54.5174 | 264.0317 | 245.8592 | 0.38514 | 190.8718 | 0.31121 | 95.4359 | 517.4791 | 485.6671
0.41147 | 65.87 | 0.31556 | 32.935 | 137.7897 | 126.8113 | 0.39869 | 109.084 | 0.31066 | 54.542 | 264.3192 | 246.1385 | 0.38575 | 191.1693 | 0.31172 | 95.5846 | 517.5677 | 485.7062
0.41228 | 65.9182 | 0.31556 | 32.9591 | 137.6498 | 126.6634 | 0.39939 | 109.2312 | 0.31115 | 54.6156 | 264.1687 | 245.9635 | 0.38666 | 191.2674 | 0.31222 | 95.6337 | 517.6677 | 485.7898
0.41288 | 65.9671 | 0.31654 | 32.9835 | 137.9021 | 126.9076 | 0.4001 | 109.3291 | 0.31165 | 54.6646 | 264.2826 | 246.0611 | 0.38716 | 191.3665 | 0.31272 | 95.6832 | 517.9192 | 486.0248
0.41368 | 66.0645 | 0.31703 | 33.0322 | 137.9727 | 126.962 | 0.4007 | 109.4764 | 0.31214 | 54.7382 | 264.3783 | 246.1322 | 0.38817 | 191.5637 | 0.31322 | 95.7818 | 517.9608 | 486.0335
0.41439 | 66.113 | 0.31753 | 33.0565 | 138.0769 | 127.0581 | 0.40151 | 109.5742 | 0.31264 | 54.7871 | 264.4691 | 246.2067 | 0.38868 | 191.8117 | 0.31372 | 95.9058 | 517.9577 | 485.9891
0.41519 | 66.2104 | 0.31802 | 33.1052 | 137.6916 | 126.6565 | 0.40221 | 109.6722 | 0.31314 | 54.8361 | 264.408 | 246.1293 | 0.38979 | 192.1079 | 0.31423 | 96.054 | 517.8558 | 485.8378
0.41589 | 66.2589 | 0.31851 | 33.1295 | 137.8338 | 126.7906 | 0.40281 | 109.7703 | 0.31363 | 54.8851 | 264.401 | 246.106 | 0.39019 | 192.2568 | 0.31473 | 96.1284 | 518.0212 | 485.9784
0.4167 | 66.3563 | 0.319 | 33.1781 | 137.9264 | 126.867 | 0.40362 | 109.9173 | 0.31413 | 54.9587 | 264.3515 | 246.0319 | 0.3912 | 192.5046 | 0.31573 | 96.2523 | 518.2749 | 486.1908
0.4174 | 66.5027 | 0.3195 | 33.2514 | 137.8856 | 126.8018 | 0.40422 | 110.0641 | 0.31413 | 55.0321 | 264.4399 | 246.0959 | 0.39171 | 192.7517 | 0.31573 | 96.3758 | 518.3175 | 486.1922
0.4181 | 66.5512 | 0.31999 | 33.2756 | 137.8288 | 126.7369 | 0.40493 | 110.2118 | 0.31512 | 55.1059 | 264.2496 | 245.881 | 0.39282 | 192.9992 | 0.31674 | 96.4996 | 518.4811 | 486.3146
0.41881 | 66.5998 | 0.32048 | 33.2999 | 137.873 | 126.773 | 0.40574 | 110.2604 | 0.31562 | 55.1302 | 264.6108 | 246.2341 | 0.39332 | 193.2472 | 0.31724 | 96.6236 | 518.6081 | 486.4002
0.41951 | 66.6972 | 0.32097 | 33.3486 | 137.9087 | 126.7925 | 0.40634 | 110.3585 | 0.31611 | 55.1792 | 264.6348 | 246.2418 | 0.39433 | 193.3947 | 0.31774 | 96.6974 | 518.5908 | 486.3583
0.42021 | 66.6968 | 0.32146 | 33.3484 | 138.0684 | 126.9523 | 0.40704 | 110.4564 | 0.31661 | 55.2282 | 264.9747 | 246.5653 | 0.39484 | 193.5931 | 0.31824 | 96.7965 | 518.8739 | 486.6084
0.42102 | 66.7945 | 0.32245 | 33.3972 | 138.3101 | 127.1777 | 0.40775 | 110.6041 | 0.3176 | 55.302 | 264.8435 | 246.4095 | 0.39575 | 193.8402 | 0.31874 | 96.9201 | 518.8964 | 486.5897
0.42172 | 66.9406 | 0.32245 | 33.4703 | 138.0862 | 126.9294 | 0.40845 | 110.8 | 0.3176 | 55.4 | 264.8514 | 246.3848 | 0.39646 | 194.0877 | 0.31925 | 97.0438 | 519.0121 | 486.6641
0.42242 | 66.9402 | 0.32294 | 33.4701 | 138.1029 | 126.9462 | 0.40916 | 110.8979 | 0.3181 | 55.449 | 264.8013 | 246.3184 | 0.39726 | 194.2853 | 0.31975 | 97.1427 | 519.0019 | 486.621
0.42313 | 66.9887 | 0.32343 | 33.4944 | 138.1681 | 127.0033 | 0.40986 | 110.9959 | 0.3186 | 55.4979 | 264.8863 | 246.3869 | 0.39807 | 194.483 | 0.32025 | 97.2415 | 519.1796 | 486.7658
0.42393 | 67.0374 | 0.32442 | 33.5187 | 138.4644 | 127.2915 | 0.41057 | 110.9958 | 0.31959 | 55.4979 | 265.1691 | 246.6698 | 0.39868 | 194.6314 | 0.32075 | 97.3157 | 519.1658 | 486.7272
0.42463 | 67.1836 | 0.32442 | 33.5918 | 138.2664 | 127.0692 | 0.41127 | 111.143 | 0.32008 | 55.5715 | 265.2867 | 246.7628 | 0.39959 | 194.8289 | 0.32125 | 97.4144 | 519.3065 | 486.835
0.42534 | 67.1831 | 0.32491 | 33.5916 | 138.4212 | 127.224 | 0.41208 | 111.2901 | 0.32058 | 55.645 | 265.3061 | 246.7578 | 0.40009 | 195.0768 | 0.32176 | 97.5384 | 519.3284 | 486.8156
0.42594 | 67.232 | 0.3259 | 33.616 | 138.4195 | 127.2142 | 0.41268 | 111.3881 | 0.32108 | 55.6941 | 265.1521 | 246.5874 | 0.4011 | 195.2253 | 0.32276 | 97.6127 | 519.4545 | 486.917
0.42674 | 67.3294 | 0.32639 | 33.6647 | 138.4801 | 127.2586 | 0.41339 | 111.4368 | 0.32157 | 55.7184 | 265.2944 | 246.7216 | 0.40161 | 195.374 | 0.32326 | 97.687 | 519.6728 | 487.1105
0.42745 | 67.3779 | 0.32688 | 33.689 | 138.4204 | 127.1907 | 0.41409 | 111.5845 | 0.32257 | 55.7923 | 265.3841 | 246.7867 | 0.40262 | 195.5215 | 0.32376 | 97.7608 | 519.9685 | 487.3816
0.42815 | 67.4754 | 0.32737 | 33.7377 | 138.572 | 127.3261 | 0.4148 | 111.7317 | 0.32306 | 55.8658 | 265.3897 | 246.7677 | 0.40302 | 195.7698 | 0.32427 | 97.8849 | 519.9346 | 487.3063
0.42885 | 67.5236 | 0.32737 | 33.7618 | 138.4722 | 127.2182 | 0.4155 | 111.9276 | 0.32306 | 55.9638 | 265.2286 | 246.574 | 0.40413 | 196.0163 | 0.32477 | 98.0082 | 520.0498 | 487.3804
0.42946 | 67.5725 | 0.32836 | 33.7863 | 138.7205 | 127.4584 | 0.41631 | 112.0254 | 0.32356 | 56.0127 | 265.0535 | 246.3826 | 0.40464 | 196.2147 | 0.32527 | 98.1073 | 520.0259 | 487.3235
0.43026 | 67.6699 | 0.32885 | 33.835 | 138.6791 | 127.4008 | 0.41701 | 112.1238 | 0.32455 | 56.0619 | 265.1996 | 246.5123 | 0.40555 | 196.3137 | 0.32627 | 98.1569 | 520.1673 | 487.4484
0.43086 | 67.7185 | 0.32934 | 33.8593 | 138.7754 | 127.489 | 0.41772 | 112.1725 | 0.32505 | 56.0863 | 265.4649 | 246.7694 | 0.40605 | 196.5121 | 0.32678 | 98.256 | 520.2724 | 487.5204
0.43157 | 67.816 | 0.32983 | 33.908 | 138.6381 | 127.3354 | 0.41852 | 112.3196 | 0.32554 | 56.1598 | 265.5363 | 246.8164 | 0.40706 | 196.7589 | 0.32728 | 98.3794 | 520.4868 | 487.6936
0.43217 | 67.9136 | 0.33033 | 33.9568 | 138.5608 | 127.2419 | 0.41923 | 112.4175 | 0.32604 | 56.2087 | 265.7922 | 247.056 | 0.40767 | 196.957 | 0.32778 | 98.4785 | 520.5868 | 487.7606
0.43287 | 67.9621 | 0.33082 | 33.9811 | 138.512 | 127.185 | 0.41993 | 112.5647 | 0.32654 | 56.2823 | 265.7798 | 247.019 | 0.40848 | 197.0553 | 0.32828 | 98.5277 | 520.7309 | 487.8883
0.43358 | 67.9617 | 0.33131 | 33.9808 | 138.7467 | 127.4198 | 0.42054 | 112.6135 | 0.32703 | 56.3068 | 265.9371 | 247.1682 | 0.40908 | 197.2534 | 0.32878 | 98.6267 | 520.7179 | 487.8423
0.43428 | 68.1081 | 0.3318 | 34.054 | 138.7589 | 127.4075 | 0.42134 | 112.8098 | 0.32753 | 56.4049 | 265.7642 | 246.9626 | 0.40989 | 197.5504 | 0.32928 | 98.7752 | 520.5393 | 487.6142
0.43498 | 68.2056 | 0.3323 | 34.1028 | 138.8286 | 127.461 | 0.42205 | 112.859 | 0.32852 | 56.4295 | 266.2607 | 247.4509 | 0.4107 | 197.748 | 0.32979 | 98.874 | 520.7801 | 487.8221
0.43568 | 68.2541 | 0.33279 | 34.127 | 138.7488 | 127.3731 | 0.42275 | 112.9077 | 0.32902 | 56.4538 | 266.21 | 247.392 | 0.41131 | 197.8468 | 0.33029 | 98.9234 | 521.0384 | 488.0639
0.43639 | 68.3516 | 0.33328 | 34.1758 | 138.7924 | 127.4005 | 0.42346 | 113.0056 | 0.32951 | 56.5028 | 266.0949 | 247.2606 | 0.41222 | 197.9955 | 0.33129 | 98.9977 | 521.3636 | 488.3644
0.43709 | 68.449 | 0.33377 | 34.2245 | 138.8211 | 127.413 | 0.42416 | 113.202 | 0.33001 | 56.601 | 266.067 | 247.2 | 0.41262 | 198.1941 | 0.33179 | 99.097 | 521.3679 | 488.3355
0.43779 | 68.4978 | 0.33476 | 34.2489 | 138.9674 | 127.5511 | 0.42487 | 113.2999 | 0.33051 | 56.65 | 266.099 | 247.2156 | 0.41363 | 198.4399 | 0.33179 | 99.22 | 521.3388 | 488.2655
0.4385 | 68.5463 | 0.33525 | 34.2732 | 139.0246 | 127.6002 | 0.42557 | 113.4471 | 0.331 | 56.7236 | 266.1625 | 247.2546 | 0.41414 | 198.6888 | 0.3328 | 99.3444 | 521.4771 | 488.3623
0.4393 | 68.5948 | 0.33574 | 34.2974 | 139.0408 | 127.6083 | 0.42628 | 113.4466 | 0.3315 | 56.7233 | 266.1842 | 247.2764 | 0.41515 | 198.9347 | 0.3328 | 99.4673 | 521.5661 | 488.4103
0.4399 | 68.6434 | 0.33623 | 34.3217 | 139.392 | 127.9515 | 0.42708 | 113.6428 | 0.33199 | 56.8214 | 266.2582 | 247.3178 | 0.41545 | 199.0848 | 0.3338 | 99.5424 | 521.655 | 488.4742
0.44061 | 68.7408 | 0.33673 | 34.3704 | 139.3327 | 127.8759 | 0.42769 | 113.6917 | 0.33249 | 56.8458 | 266.3736 | 247.425 | 0.41656 | 199.2817 | 0.3343 | 99.6409 | 521.8454 | 488.6318
0.44131 | 68.8383 | 0.33722 | 34.4192 | 139.3234 | 127.8503 | 0.42849 | 113.8879 | 0.33299 | 56.944 | 266.4617 | 247.4803 | 0.41686 | 199.4309 | 0.33481 | 99.7154 | 521.9629 | 488.7245
0.44201 | 68.8871 | 0.3382 | 34.4436 | 139.4087 | 127.9275 | 0.4292 | 113.8874 | 0.33348 | 56.9437 | 266.7273 | 247.7461 | 0.41787 | 199.6777 | 0.33531 | 99.8388 | 521.9553 | 488.6757
0.44272 | 68.8864 | 0.3382 | 34.4432 | 139.4533 | 127.9723 | 0.4299 | 114.0345 | 0.33398 | 57.0173 | 266.5709 | 247.5651 | 0.41838 | 199.876 | 0.33581 | 99.938 | 521.8364 | 488.5237
0.44332 | 69.0329 | 0.33869 | 34.5165 | 139.5595 | 128.054 | 0.43061 | 114.0832 | 0.33448 | 57.0416 | 266.6692 | 247.6553 | 0.41929 | 199.9741 | 0.33631 | 99.9871 | 521.9704 | 488.6414
0.44402 | 69.0817 | 0.33968 | 34.5409 | 139.5368 | 128.0232 | 0.43131 | 114.1812 | 0.33497 | 57.0906 | 266.6461 | 247.6159 | 0.41979 | 200.2221 | 0.33681 | 100.111 | 522.1403 | 488.77
0.44473 | 69.1302 | 0.34017 | 34.5651 | 139.624 | 128.1023 | 0.43192 | 114.2305 | 0.33596 | 57.1153 | 266.8926 | 247.8542 | 0.4207 | 200.4691 | 0.33732 | 100.2346 | 521.9548 | 488.5433
0.44543 | 69.2277 | 0.34066 | 34.6138 | 139.4717 | 127.9337 | 0.43262 | 114.3777 | 0.33646 | 57.1888 | 266.9422 | 247.8792 | 0.42131 | 200.5679 | 0.33782 | 100.284 | 522.4911 | 489.0631
0.44603 | 69.3253 | 0.34116 | 34.6626 | 139.2814 | 127.7272 | 0.43333 | 114.4751 | 0.33646 | 57.2376 | 266.8219 | 247.7427 | 0.42202 | 200.865 | 0.33832 | 100.4325 | 522.4316 | 488.9541
0.44674 | 69.4224 | 0.34116 | 34.7112 | 139.321 | 127.7506 | 0.43403 | 114.5243 | 0.33745 | 57.2622 | 266.9864 | 247.899 | 0.42272 | 200.9636 | 0.33882 | 100.4818 | 522.4899 | 488.9959
0.44744 | 69.4712 | 0.34214 | 34.7356 | 139.3903 | 127.8118 | 0.43474 | 114.6222 | 0.33795 | 57.3111 | 267.0743 | 247.9706 | 0.42333 | 201.1121 | 0.33932 | 100.556 | 522.545 | 489.0264
0.44814 | 69.4708 | 0.34263 | 34.7354 | 139.723 | 128.1446 | 0.43544 | 114.7694 | 0.33845 | 57.3847 | 267.1118 | 247.9836 | 0.42414 | 201.3097 | 0.33983 | 100.6548 | 522.6748 | 489.1232
0.44884 | 69.5683 | 0.34313 | 34.7841 | 139.7227 | 128.128 | 0.43615 | 114.8673 | 0.33894 | 57.4337 | 267.2297 | 248.0851 | 0.42464 | 201.508 | 0.34033 | 100.754 | 522.8209 | 489.2362
0.44955 | 69.6657 | 0.34362 | 34.8329 | 139.7234 | 128.1124 | 0.43675 | 115.0146 | 0.33944 | 57.5073 | 267.1963 | 248.0272 | 0.42555 | 201.7054 | 0.34083 | 100.8527 | 522.8925 | 489.275
0.45025 | 69.7632 | 0.34411 | 34.8816 | 139.6331 | 128.0059 | 0.43756 | 115.1616 | 0.33993 | 57.5808 | 267.1708 | 247.9771 | 0.42596 | 201.8543 | 0.34133 | 100.9272 | 523.0429 | 489.4005
0.45085 | 69.8605 | 0.34411 | 34.9302 | 139.4587 | 127.8153 | 0.43826 | 115.3088 | 0.34043 | 57.6544 | 267.2693 | 248.0511 | 0.42697 | 202.1011 | 0.34183 | 101.0505 | 522.7953 | 489.1117
0.45156 | 69.909 | 0.3446 | 34.9545 | 139.4329 | 127.7814 | 0.43887 | 115.4069 | 0.34093 | 57.7034 | 267.2493 | 248.0148 | 0.42727 | 202.2999 | 0.34234 | 101.1499 | 522.9706 | 489.254
0.45226 | 69.9088 | 0.34559 | 34.9544 | 139.4637 | 127.8122 | 0.43967 | 115.5047 | 0.34142 | 57.7523 | 267.2791 | 248.0283 | 0.42838 | 202.4471 | 0.34284 | 101.2236 | 523.2482 | 489.507
0.45306 | 70.0062 | 0.34608 | 35.0031 | 139.6693 | 128.0016 | 0.44038 | 115.6026 | 0.34192 | 57.8013 | 267.299 | 248.0319 | 0.42869 | 202.6459 | 0.34334 | 101.323 | 523.0195 | 489.2452
0.45377 | 70.0547 | 0.34657 | 35.0274 | 139.7665 | 128.0908 | 0.44108 | 115.7005 | 0.34242 | 57.8503 | 267.5089 | 248.2255 | 0.4297 | 202.7438 | 0.34384 | 101.3719 | 523.1434 | 489.3528
0.45447 | 70.1522 | 0.34706 | 35.0761 | 139.7882 | 128.0962 | 0.44179 | 115.8477 | 0.34291 | 57.9238 | 267.5454 | 248.2375 | 0.43 | 202.9426 | 0.34434 | 101.4713 | 523.2027 | 489.379
0.45507 | 70.2008 | 0.34756 | 35.1004 | 139.8275 | 128.1273 | 0.44249 | 115.8963 | 0.34341 | 57.9482 | 267.7247 | 248.4087 | 0.43091 | 203.1896 | 0.34485 | 101.5948 | 523.3202 | 489.4552
0.45578 | 70.2493 | 0.34805 | 35.1247 | 139.7677 | 128.0595 | 0.4432 | 116.0927 | 0.3439 | 58.0464 | 267.4338 | 248.0851 | 0.43151 | 203.338 | 0.34535 | 101.669 | 523.5823 | 489.6927
0.45648 | 70.2981 | 0.34903 | 35.1491 | 139.951 | 128.2346 | 0.444 | 116.1413 | 0.3444 | 58.0706 | 267.5331 | 248.1762 | 0.43232 | 203.5356 | 0.34585 | 101.7678 | 523.7521 | 489.8295
0.45718 | 70.4442 | 0.34903 | 35.2221 | 139.756 | 128.0153 | 0.44461 | 116.2393 | 0.3449 | 58.1197 | 267.595 | 248.2218 | 0.43283 | 203.6843 | 0.34635 | 101.8422 | 523.8924 | 489.945
0.45789 | 70.493 | 0.35002 | 35.2465 | 139.9333 | 128.1845 | 0.44531 | 116.3865 | 0.34539 | 58.1932 | 267.7526 | 248.3548 | 0.43353 | 204.0311 | 0.34685 | 102.0155 | 523.6567 | 489.6515
0.45859 | 70.5902 | 0.35002 | 35.2951 | 139.8859 | 128.1209 | 0.44602 | 116.5336 | 0.34589 | 58.2668 | 267.8471 | 248.4248 | 0.43434 | 204.2783 | 0.34736 | 102.1392 | 523.7883 | 489.7419
0.45929 | 70.6387 | 0.35051 | 35.3194 | 139.8161 | 128.043 | 0.44672 | 116.5336 | 0.34688 | 58.2668 | 267.971 | 248.5487 | 0.43485 | 204.427 | 0.34786 | 102.2135 | 524.0595 | 489.9884
0.46 | 70.7851 | 0.351 | 35.3926 | 139.8132 | 128.0157 | 0.44743 | 116.7295 | 0.34688 | 58.3647 | 267.9189 | 248.464 | 0.43576 | 204.5747 | 0.34836 | 102.2874 | 524.1343 | 490.0386
0.4607 | 70.7847 | 0.35149 | 35.3923 | 139.88 | 128.0825 | 0.44813 | 116.7787 | 0.34787 | 58.3894 | 267.9494 | 248.4863 | 0.43616 | 204.7743 | 0.34936 | 102.3871 | 524.304 | 490.175
0.4614 | 70.8821 | 0.35199 | 35.4411 | 139.9746 | 128.161 | 0.44894 | 116.8765 | 0.34837 | 58.4382 | 267.9762 | 248.4968 | 0.43707 | 204.9716 | 0.34987 | 102.4858 | 524.4276 | 490.2657
0.46221 | 70.9305 | 0.35248 | 35.4653 | 140.0018 | 128.18 | 0.44964 | 116.9749 | 0.34936 | 58.4875 | 268.1663 | 248.6705 | 0.43747 | 205.1702 | 0.35037 | 102.5851 | 524.6119 | 490.4168
0.46291 | 70.9304 | 0.35346 | 35.4652 | 140.0826 | 128.2609 | 0.45035 | 117.0236 | 0.34986 | 58.5118 | 268.1736 | 248.6697 | 0.43849 | 205.3673 | 0.35087 | 102.6836 | 524.7194 | 490.4915
0.46361 | 71.0279 | 0.35396 | 35.5139 | 140.2503 | 128.4123 | 0.45105 | 117.22 | 0.35036 | 58.61 | 268.2148 | 248.6781 | 0.43879 | 205.5661 | 0.35137 | 102.7831 | 524.5767 | 490.3157
0.46432 | 71.1253 | 0.35445 | 35.5627 | 140.116 | 128.2617 | 0.45186 | 117.3178 | 0.35085 | 58.6589 | 268.4056 | 248.8526 | 0.4398 | 205.6639 | 0.35187 | 102.832 | 524.7606 | 490.4832
0.46502 | 71.1249 | 0.35494 | 35.5624 | 140.2187 | 128.3645 | 0.45256 | 117.4649 | 0.35135 | 58.7324 | 268.3441 | 248.7666 | 0.4401 | 205.8627 | 0.35237 | 102.9314 | 524.8459 | 490.5354
0.46572 | 71.2223 | 0.35543 | 35.6112 | 140.4254 | 128.555 | 0.45327 | 117.5141 | 0.35234 | 58.7571 | 268.5586 | 248.9729 | 0.44101 | 206.0601 | 0.35288 | 103.03 | 524.8715 | 490.5282
0.46632 | 71.3199 | 0.35593 | 35.6599 | 140.3021 | 128.4154 | 0.45407 | 117.6113 | 0.35234 | 58.8057 | 268.6072 | 249.0053 | 0.44142 | 206.209 | 0.35338 | 103.1045 | 525.1209 | 490.7528
0.46713 | 71.3683 | 0.35642 | 35.6841 | 140.3242 | 128.4295 | 0.45478 | 117.8077 | 0.35284 | 58.9039 | 268.5723 | 248.9377 | 0.44232 | 206.3577 | 0.35438 | 103.1789 | 525.1692 | 490.7762
0.46783 | 71.3681 | 0.3574 | 35.6841 | 140.581 | 128.6864 | 0.45548 | 117.9549 | 0.35333 | 58.9774 | 268.7129 | 249.0537 | 0.44283 | 206.6047 | 0.35438 | 103.3023 | 525.3666 | 490.9325
0.46843 | 71.4168 | 0.35789 | 35.7084 | 140.5833 | 128.6805 | 0.45629 | 118.0039 | 0.35433 | 59.002 | 268.9423 | 249.275 | 0.44364 | 206.8023 | 0.35488 | 103.4011 | 525.3844 | 490.9173
0.46924 | 71.5141 | 0.35839 | 35.7571 | 140.6179 | 128.6989 | 0.45699 | 118.0526 | 0.35482 | 59.0263 | 268.8236 | 249.1481 | 0.44424 | 207.0013 | 0.35589 | 103.5007 | 525.4828 | 490.9826
0.46994 | 71.6116 | 0.35888 | 35.8058 | 140.6756 | 128.7403 | 0.4577 | 118.1998 | 0.35532 | 59.0999 | 268.8521 | 249.1521 | 0.44485 | 207.1498 | 0.35639 | 103.5749 | 525.577 | 491.052
0.47064 | 71.7087 | 0.35888 | 35.8544 | 140.5252 | 128.5737 | 0.4584 | 118.1998 | 0.35631 | 59.0999 | 268.904 | 249.204 | 0.44566 | 207.3474 | 0.35689 | 103.6737 | 525.5817 | 491.0238
0.47135 | 71.7086 | 0.35986 | 35.8543 | 140.516 | 128.5646 | 0.45911 | 118.3469 | 0.35681 | 59.1734 | 269.0455 | 249.321 | 0.44616 | 207.496 | 0.35739 | 103.748 | 525.803 | 491.2203
0.47195 | 71.7082 | 0.36036 | 35.8541 | 140.8038 | 128.8524 | 0.45981 | 118.4935 | 0.35681 | 59.2468 | 268.8358 | 249.0869 | 0.44707 | 207.6934 | 0.3579 | 103.8467 | 526.0306 | 491.415
0.47265 | 71.757 | 0.36134 | 35.8785 | 140.7711 | 128.8115 | 0.46062 | 118.5918 | 0.3578 | 59.2959 | 268.9598 | 249.1945 | 0.44748 | 207.9416 | 0.3584 | 103.9708 | 526.0576 | 491.4007
0.47346 | 71.903 | 0.36134 | 35.9515 | 140.6881 | 128.7042 | 0.46132 | 118.7389 | 0.3583 | 59.3695 | 269.0053 | 249.2155 | 0.44839 | 208.1389 | 0.3589 | 104.0695 | 526.1543 | 491.4644
0.47416 | 72.0005 | 0.36183 | 36.0002 | 140.6267 | 128.6266 | 0.46203 | 118.8861 | 0.35879 | 59.443 | 269.1639 | 249.3495 | 0.44879 | 208.3375 | 0.3594 | 104.1687 | 526.0595 | 491.3366
0.47486 | 72.098 | 0.36232 | 36.049 | 140.7354 | 128.7191 | 0.46283 | 119.0823 | 0.35929 | 59.5411 | 269.1709 | 249.3239 | 0.4496 | 208.5847 | 0.3599 | 104.2923 | 526.155 | 491.3909
0.47557 | 72.1465 | 0.36282 | 36.0732 | 140.6286 | 128.6042 | 0.46364 | 119.1308 | 0.35978 | 59.5654 | 269.2741 | 249.419 | 0.45 | 208.7833 | 0.36041 | 104.3916 | 526.1543 | 491.3571
0.47637 | 72.1462 | 0.3638 | 36.0731 | 140.9034 | 128.879 | 0.46434 | 119.2287 | 0.36028 | 59.6144 | 269.282 | 249.4106 | 0.45091 | 208.9309 | 0.36091 | 104.4655 | 526.3491 | 491.5272
0.47707 | 72.3413 | 0.3638 | 36.1706 | 140.7019 | 128.645 | 0.46505 | 119.2774 | 0.36078 | 59.6387 | 269.4163 | 249.5367 | 0.45122 | 209.0305 | 0.36141 | 104.5152 | 526.5398 | 491.7013
0.47768 | 72.2923 | 0.36479 | 36.1461 | 140.8953 | 128.8466 | 0.46575 | 119.3759 | 0.36177 | 59.6879 | 269.4104 | 249.5144 | 0.45223 | 209.1779 | 0.36191 | 104.589 | 526.6264 | 491.7634
0.47838 | 72.3411 | 0.36577 | 36.1705 | 141.0406 | 128.9837 | 0.46646 | 119.523 | 0.36227 | 59.7615 | 269.3319 | 249.4114 | 0.45263 | 209.4758 | 0.36241 | 104.7379 | 526.5273 | 491.6147
0.47918 | 72.3895 | 0.36626 | 36.1947 | 141.1517 | 129.0868 | 0.46716 | 119.5225 | 0.36276 | 59.7612 | 269.5716 | 249.6512 | 0.45344 | 209.6247 | 0.36342 | 104.8124 | 526.8887 | 491.9512
0.47989 | 72.5356 | 0.36626 | 36.2678 | 141.0608 | 128.9715 | 0.46787 | 119.6204 | 0.36326 | 59.8102 | 269.5845 | 249.6478 | 0.45394 | 209.7724 | 0.36342 | 104.8862 | 526.6815 | 491.7194
0.48059 | 72.5354 | 0.36725 | 36.2677 | 141.1076 | 129.0183 | 0.46857 | 119.7183 | 0.36375 | 59.8591 | 269.5824 | 249.6294 | 0.45465 | 209.9702 | 0.36392 | 104.9851 | 526.8843 | 491.8893
0.48129 | 72.6329 | 0.36774 | 36.3164 | 141.1013 | 128.9958 | 0.46928 | 119.8654 | 0.36425 | 59.9327 | 269.7479 | 249.7703 | 0.45536 | 210.168 | 0.36442 | 105.084 | 526.8712 | 491.8432
0.482 | 72.6814 | 0.36823 | 36.3407 | 141.2794 | 129.1659 | 0.46998 | 119.9141 | 0.36475 | 59.957 | 269.6912 | 249.7055 | 0.45596 | 210.515 | 0.36492 | 105.2575 | 527.0486 | 491.9628
0.4827 | 72.7296 | 0.36823 | 36.3648 | 141.3345 | 129.213 | 0.47069 | 119.9628 | 0.36524 | 59.9814 | 269.7635 | 249.7697 | 0.45677 | 210.7126 | 0.36543 | 105.3563 | 527.2214 | 492.1026
0.4834 | 72.8273 | 0.36922 | 36.4137 | 141.4153 | 129.2774 | 0.47139 | 120.1591 | 0.36574 | 60.0796 | 269.8176 | 249.7911 | 0.45728 | 210.9119 | 0.36643 | 105.4559 | 527.3619 | 492.2099
0.48411 | 72.8758 | 0.36971 | 36.4379 | 141.4945 | 129.3485 | 0.4722 | 120.3553 | 0.36624 | 60.1777 | 269.6967 | 249.6374 | 0.45819 | 211.1082 | 0.36643 | 105.5541 | 527.3571 | 492.1724
0.48481 | 72.9243 | 0.3702 | 36.4622 | 141.3657 | 129.2117 | 0.47301 | 120.5023 | 0.36673 | 60.2512 | 269.7401 | 249.6564 | 0.45859 | 211.3078 | 0.36743 | 105.6539 | 527.6947 | 492.4768
0.48551 | 73.0704 | 0.3702 | 36.5352 | 141.3198 | 129.1413 | 0.47371 | 120.6002 | 0.36723 | 60.3001 | 269.986 | 249.8859 | 0.4595 | 211.5537 | 0.36743 | 105.7769 | 527.5067 | 492.2478
0.48622 | 73.0703 | 0.37119 | 36.5351 | 141.4766 | 129.2982 | 0.47442 | 120.6981 | 0.36772 | 60.3491 | 269.8819 | 249.7655 | 0.4599 | 211.654 | 0.36844 | 105.827 | 527.8737 | 492.5981
0.48692 | 73.1677 | 0.37168 | 36.5839 | 141.5092 | 129.3146 | 0.47512 | 120.7468 | 0.36822 | 60.3734 | 270.0502 | 249.9257 | 0.46091 | 211.8015 | 0.36894 | 105.9007 | 527.7264 | 492.4262
0.48762 | 73.3138 | 0.37168 | 36.6569 | 141.3963 | 129.1773 | 0.47593 | 120.8938 | 0.36872 | 60.4469 | 270.1176 | 249.9686 | 0.46122 | 212.0003 | 0.36944 | 106.0001 | 527.8758 | 492.5424
0.48832 | 73.3623 | 0.37217 | 36.6812 | 141.3105 | 129.0834 | 0.47663 | 121.0409 | 0.36921 | 60.5205 | 270.1011 | 249.9276 | 0.46213 | 212.1469 | 0.36944 | 106.0735 | 527.7881 | 492.4303
0.48903 | 73.4108 | 0.37266 | 36.7054 | 141.3307 | 129.0955 | 0.47734 | 120.9917 | 0.37021 | 60.4958 | 270.2414 | 250.0761 | 0.46253 | 212.2472 | 0.37045 | 106.1236 | 528.1011 | 492.7266
0.48973 | 73.4593 | 0.37316 | 36.7297 | 141.2929 | 129.0496 | 0.47804 | 121.1388 | 0.3707 | 60.5694 | 270.3289 | 250.1391 | 0.46344 | 212.4932 | 0.37045 | 106.2466 | 528.0761 | 492.6606
0.49053 | 73.6056 | 0.37365 | 36.8028 | 141.249 | 128.9814 | 0.47885 | 121.2366 | 0.3712 | 60.6183 | 270.2107 | 250.0046 | 0.46384 | 212.5438 | 0.37145 | 106.2719 | 528.2123 | 492.7883
0.49124 | 73.6055 | 0.37463 | 36.8027 | 141.4688 | 129.2012 | 0.47955 | 121.2852 | 0.37169 | 60.6426 | 270.516 | 250.3018 | 0.46475 | 212.8404 | 0.37195 | 106.4202 | 528.2885 | 492.8151
0.49194 | 73.7026 | 0.37463 | 36.8513 | 141.3593 | 129.0756 | 0.48026 | 121.5303 | 0.37169 | 60.7651 | 270.2835 | 250.0285 | 0.46526 | 212.9891 | 0.37245 | 106.4945 | 528.5638 | 493.0656
0.49244 | 73.7513 | 0.37512 | 36.8757 | 141.4386 | 129.1468 | 0.48106 | 121.5788 | 0.37219 | 60.7894 | 270.2567 | 249.9936 | 0.46607 | 213.2859 | 0.37296 | 106.643 | 528.5232 | 492.9755
0.49315 | 73.7998 | 0.37562 | 36.8999 | 141.4758 | 129.1759 | 0.48177 | 121.6767 | 0.37269 | 60.8383 | 269.4296 | 249.1502 | 0.46677 | 213.4341 | 0.37346 | 106.717 | 528.6322 | 493.0599
0.49395 | 73.8485 | 0.3766 | 36.9243 | 141.8131 | 129.505 | 0.48247 | 121.7751 | 0.37368 | 60.8876 | 270.5417 | 250.2459 | 0.46738 | 213.6322 | 0.37396 | 106.8161 | 528.6672 | 493.0618
0.49475 | 73.9455 | 0.3766 | 36.9728 | 141.7516 | 129.4273 | 0.48328 | 121.9221 | 0.37418 | 60.9611 | 270.5931 | 250.2728 | 0.46809 | 213.7307 | 0.37446 | 106.8653 | 528.9584 | 493.3366
0.49556 | 74.0429 | 0.37709 | 37.0214 | 141.5312 | 129.1907 | 0.48408 | 122.0691 | 0.37467 | 61.0345 | 270.6426 | 250.2977 | 0.46859 | 213.8794 | 0.37496 | 106.9397 | 529.0077 | 493.3611
0.49616 | 74.0425 | 0.37759 | 37.0213 | 141.778 | 129.4376 | 0.48479 | 122.1178 | 0.37517 | 61.0589 | 270.6979 | 250.3449 | 0.4695 | 214.0281 | 0.37597 | 107.014 | 529.2999 | 493.6286
0.49686 | 74.14 | 0.37808 | 37.07 | 141.6856 | 129.329 | 0.48559 | 122.2155 | 0.37566 | 61.1077 | 270.7477 | 250.3784 | 0.46991 | 214.2266 | 0.37647 | 107.1133 | 529.1511 | 493.4467
0.49757 | 74.1885 | 0.37857 | 37.0942 | 141.8808 | 129.5161 | 0.4863 | 122.3134 | 0.37616 | 61.1567 | 270.7666 | 250.381 | 0.47082 | 214.3246 | 0.37697 | 107.1623 | 529.2731 | 493.5523
0.49837 | 74.2372 | 0.37955 | 37.1186 | 142.0471 | 129.6742 | 0.4871 | 122.4604 | 0.37666 | 61.2302 | 270.735 | 250.3249 | 0.47122 | 214.6214 | 0.37697 | 107.3107 | 529.1095 | 493.3393
0.49907 | 74.3343 | 0.37955 | 37.1672 | 141.7256 | 129.3366 | 0.48791 | 122.5094 | 0.37765 | 61.2547 | 271.0204 | 250.6022 | 0.47213 | 214.7701 | 0.37797 | 107.3851 | 529.4297 | 493.6347
0.49968 | 74.3829 | 0.38005 | 37.1915 | 141.7079 | 129.3107 | 0.48861 | 122.6073 | 0.37815 | 61.3037 | 271.0613 | 250.6268 | 0.47253 | 214.9687 | 0.37848 | 107.4843 | 529.413 | 493.5848
0.50048 | 74.4313 | 0.38054 | 37.2157 | 141.906 | 129.5008 | 0.48942 | 122.803 | 0.37815 | 61.4015 | 270.8331 | 250.366 | 0.47354 | 215.0665 | 0.37898 | 107.5332 | 529.6728 | 493.8284
0.50118 | 74.5287 | 0.38103 | 37.2644 | 141.9197 | 129.4982 | 0.49012 | 122.8522 | 0.37914 | 61.4261 | 271.1456 | 250.6703 | 0.47385 | 215.2653 | 0.37948 | 107.6326 | 529.7871 | 493.9096
0.50189 | 74.5283 | 0.38152 | 37.2641 | 141.9324 | 129.511 | 0.49093 | 122.9499 | 0.37963 | 61.475 | 271.2574 | 250.7658 | 0.47476 | 215.5122 | 0.37998 | 107.7561 | 529.7616 | 493.8428
0.50259 | 74.6747 | 0.38202 | 37.3373 | 141.9686 | 129.5228 | 0.49174 | 123.0969 | 0.38013 | 61.5484 | 271.2259 | 250.7097 | 0.47526 | 215.8594 | 0.38048 | 107.9297 | 529.9291 | 493.9525
0.50329 | 74.7232 | 0.38251 | 37.3616 | 142.0277 | 129.5739 | 0.49254 | 123.1454 | 0.38063 | 61.5727 | 271.2191 | 250.6948 | 0.47607 | 216.057 | 0.38099 | 108.0285 | 530.0778 | 494.0683
0.504 | 74.7717 | 0.383 | 37.3858 | 142.1119 | 129.65 | 0.49325 | 123.1941 | 0.38112 | 61.597 | 271.2633 | 250.731 | 0.47678 | 216.2051 | 0.38149 | 108.1026 | 530.1308 | 494.0967
0.5048 | 74.9176 | 0.383 | 37.4588 | 142.1049 | 129.6186 | 0.49405 | 123.3903 | 0.38162 | 61.6951 | 271.4464 | 250.8813 | 0.47748 | 216.4029 | 0.38199 | 108.2015 | 530.3887 | 494.3215
0.5054 | 74.9662 | 0.38349 | 37.4831 | 142.0232 | 129.5288 | 0.49486 | 123.5372 | 0.38212 | 61.7686 | 271.3778 | 250.7883 | 0.47819 | 216.6007 | 0.38249 | 108.3004 | 530.3755 | 494.2754
0.50611 | 75.0147 | 0.38399 | 37.5074 | 142.1694 | 129.6669 | 0.49566 | 123.5857 | 0.38261 | 61.7929 | 271.381 | 250.7834 | 0.4789 | 216.8978 | 0.38299 | 108.4489 | 530.341 | 494.1914
0.50681 | 75.0632 | 0.38448 | 37.5316 | 142.1785 | 129.668 | 0.49637 | 123.6836 | 0.38311 | 61.8418 | 271.5329 | 250.919 | 0.47971 | 216.9961 | 0.3835 | 108.498 | 530.3401 | 494.1741
0.50751 | 75.1607 | 0.38497 | 37.5803 | 142.1022 | 129.5754 | 0.49707 | 123.7815 | 0.3836 | 61.8908 | 271.5738 | 250.9435 | 0.48021 | 217.1944 | 0.384 | 108.5972 | 530.4942 | 494.2951
0.50822 | 75.1602 | 0.38546 | 37.5801 | 142.0429 | 129.5162 | 0.49798 | 123.8796 | 0.3846 | 61.9398 | 271.7187 | 251.0721 | 0.48112 | 217.3917 | 0.3845 | 108.6958 | 530.5168 | 494.2848
0.50892 | 75.3066 | 0.38595 | 37.6533 | 142.1101 | 129.559 | 0.49868 | 123.9775 | 0.38509 | 61.9888 | 271.6576 | 250.9947 | 0.48163 | 217.5414 | 0.3855 | 108.7707 | 530.7855 | 494.5286
0.50972 | 75.306 | 0.38645 | 37.653 | 142.2207 | 129.6697 | 0.49949 | 124.0753 | 0.38559 | 62.0376 | 271.7674 | 251.0882 | 0.48264 | 217.788 | 0.38601 | 108.894 | 530.7118 | 494.4138
0.51033 | 75.3057 | 0.38694 | 37.6528 | 142.3005 | 129.7496 | 0.5002 | 124.1239 | 0.38609 | 62.062 | 271.7727 | 251.0854 | 0.48294 | 217.8876 | 0.38651 | 108.9438 | 530.8515 | 494.5369
0.51113 | 75.403 | 0.38743 | 37.7015 | 142.4041 | 129.8369 | 0.501 | 124.2709 | 0.38658 | 62.1354 | 271.9391 | 251.2273 | 0.48395 | 218.0846 | 0.38701 | 109.0423 | 531.021 | 494.6735
0.51183 | 75.5004 | 0.38792 | 37.7502 | 142.3848 | 129.8014 | 0.50181 | 124.4178 | 0.38708 | 62.2089 | 272.0156 | 251.2793 | 0.48425 | 218.2338 | 0.38751 | 109.1169 | 531.2465 | 494.8742
0.51254 | 75.5 | 0.38842 | 37.75 | 142.4995 | 129.9162 | 0.50261 | 124.5156 | 0.38757 | 62.2578 | 272.0184 | 251.2658 | 0.48526 | 218.4308 | 0.38801 | 109.2154 | 531.3699 | 494.9648
0.51314 | 75.5975 | 0.38891 | 37.7988 | 142.5962 | 129.9966 | 0.50342 | 124.6133 | 0.38807 | 62.3066 | 272.1032 | 251.3343 | 0.48567 | 218.5808 | 0.38902 | 109.2904 | 531.4878 | 495.0577
0.51364 | 75.6952 | 0.3894 | 37.8476 | 142.547 | 129.9311 | 0.50412 | 124.7604 | 0.38857 | 62.3802 | 272.1427 | 251.3493 | 0.48658 | 218.8266 | 0.38902 | 109.4133 | 531.3257 | 494.8546
0.51444 | 75.7922 | 0.3894 | 37.8961 | 142.4935 | 129.8615 | 0.50493 | 124.8581 | 0.38906 | 62.4291 | 272.1625 | 251.3528 | 0.48698 | 218.8773 | 0.39002 | 109.4387 | 531.407 | 494.9274
0.51525 | 75.7919 | 0.39039 | 37.896 | 142.6872 | 130.0553 | 0.50573 | 124.9564 | 0.39006 | 62.4782 | 272.4265 | 251.6005 | 0.48779 | 219.0252 | 0.39052 | 109.5126 | 531.6899 | 495.1857
0.51605 | 75.8893 | 0.39088 | 37.9446 | 142.6799 | 130.0316 | 0.50654 | 125.152 | 0.39006 | 62.576 | 272.2733 | 251.4147 | 0.4885 | 219.3709 | 0.39052 | 109.6854 | 531.5817 | 495.0199
0.51675 | 75.9378 | 0.39137 | 37.9689 | 142.448 | 129.7918 | 0.50724 | 125.2007 | 0.39055 | 62.6003 | 272.1086 | 251.2418 | 0.4892 | 219.5201 | 0.39153 | 109.76 | 531.5852 | 494.9985
0.51746 | 76.0352 | 0.39186 | 38.0176 | 142.5517 | 129.8792 | 0.50805 | 125.2984 | 0.39105 | 62.6492 | 272.3164 | 251.4333 | 0.48991 | 219.6186 | 0.39203 | 109.8093 | 531.8344 | 495.2313
0.51826 | 76.0836 | 0.39235 | 38.0418 | 142.5528 | 129.8722 | 0.50876 | 125.3969 | 0.39204 | 62.6984 | 272.6085 | 251.709 | 0.49042 | 219.7673 | 0.39253 | 109.8836 | 531.9017 | 495.2738
0.51886 | 76.0346 | 0.39334 | 38.0173 | 142.7812 | 130.1088 | 0.50966 | 125.5431 | 0.39204 | 62.7715 | 272.5366 | 251.6128 | 0.49143 | 220.0139 | 0.39303 | 110.007 | 531.9789 | 495.31
0.51967 | 76.1805 | 0.39334 | 38.0903 | 142.8432 | 130.1465 | 0.51037 | 125.641 | 0.39254 | 62.8205 | 272.7115 | 251.7714 | 0.49183 | 220.2125 | 0.39354 | 110.1062 | 532.0602 | 495.3581
0.52027 | 76.2295 | 0.39432 | 38.1147 | 142.8346 | 130.1297 | 0.51117 | 125.69 | 0.39353 | 62.845 | 272.6309 | 251.6826 | 0.49284 | 220.4591 | 0.39404 | 110.2296 | 532.1204 | 495.3772
0.52107 | 76.2778 | 0.39482 | 38.1389 | 142.9007 | 130.1877 | 0.51198 | 125.8862 | 0.39403 | 62.9431 | 272.685 | 251.7039 | 0.49314 | 220.6083 | 0.39454 | 110.3041 | 532.319 | 495.5509
0.52178 | 76.3263 | 0.39531 | 38.1632 | 142.9209 | 130.1998 | 0.51278 | 126.0326 | 0.39403 | 63.0163 | 272.5792 | 251.5737 | 0.49415 | 220.7557 | 0.39504 | 110.3778 | 532.4326 | 495.64
0.52248 | 76.4724 | 0.39531 | 38.2362 | 142.9419 | 130.1965 | 0.51359 | 126.1795 | 0.39452 | 63.0898 | 272.6196 | 251.5896 | 0.49456 | 220.9542 | 0.39554 | 110.4771 | 532.4848 | 495.6591
0.52318 | 76.5212 | 0.39629 | 38.2606 | 143.0542 | 130.3007 | 0.51429 | 126.2282 | 0.39502 | 63.1141 | 272.7508 | 251.7128 | 0.49557 | 221.2009 | 0.39605 | 110.6004 | 532.6291 | 495.7623
0.52399 | 76.5696 | 0.39679 | 38.2848 | 143.1263 | 130.3648 | 0.5152 | 126.2279 | 0.39601 | 63.1139 | 273.1196 | 252.0816 | 0.49587 | 221.35 | 0.39655 | 110.675 | 532.6106 | 495.7189
0.52479 | 76.6179 | 0.39728 | 38.309 | 143.0305 | 130.2608 | 0.5158 | 126.3745 | 0.39601 | 63.1873 | 272.8959 | 251.8335 | 0.49688 | 221.4974 | 0.39705 | 110.7487 | 532.7622 | 495.846
0.52539 | 76.6665 | 0.39777 | 38.3333 | 143.2087 | 130.431 | 0.51661 | 126.5215 | 0.39651 | 63.2607 | 273.1173 | 252.0304 | 0.49739 | 221.6461 | 0.39755 | 110.823 | 532.9165 | 495.9755
0.5262 | 76.7149 | 0.39826 | 38.3575 | 143.2259 | 130.44 | 0.51742 | 126.57 | 0.397 | 63.285 | 273.0315 | 251.9365 | 0.4982 | 221.8932 | 0.39805 | 110.9466 | 532.982 | 495.9998
0.5269 | 76.8123 | 0.39875 | 38.4062 | 143.2425 | 130.4405 | 0.51822 | 126.6677 | 0.3975 | 63.3338 | 273.0663 | 251.955 | 0.4988 | 222.1409 | 0.39856 | 111.0704 | 532.8878 | 495.8643
0.5276 | 76.9098 | 0.39925 | 38.4549 | 143.2222 | 130.4039 | 0.51893 | 126.7164 | 0.398 | 63.3582 | 273.0796 | 251.9602 | 0.49951 | 222.289 | 0.39906 | 111.1445 | 533.0468 | 495.9987
0.52841 | 77.0068 | 0.39925 | 38.5034 | 143.1247 | 130.2902 | 0.51973 | 126.8633 | 0.39849 | 63.4316 | 273.094 | 251.9501 | 0.50022 | 222.4868 | 0.39956 | 111.2434 | 533.0527 | 495.9715
0.52921 | 77.0555 | 0.40023 | 38.5277 | 143.3289 | 130.4863 | 0.52044 | 126.9612 | 0.39899 | 63.4806 | 273.1089 | 251.9487 | 0.50082 | 222.5856 | 0.40006 | 111.2928 | 533.43 | 496.3324
0.52981 | 77.0551 | 0.40072 | 38.5276 | 143.3587 | 130.5162 | 0.52124 | 127.1081 | 0.39948 | 63.5541 | 273.0033 | 251.8186 | 0.50163 | 222.8327 | 0.40056 | 111.4164 | 533.5565 | 496.4177
0.53062 | 77.1524 | 0.40122 | 38.5762 | 143.3653 | 130.5065 | 0.52195 | 127.1081 | 0.40048 | 63.5541 | 273.4382 | 252.2535 | 0.50224 | 223.0804 | 0.40106 | 111.5402 | 533.7433 | 496.5632
0.53132 | 77.2495 | 0.40122 | 38.6248 | 143.3298 | 130.4549 | 0.52275 | 127.2058 | 0.40097 | 63.6029 | 273.36 | 252.159 | 0.50315 | 223.1298 | 0.40207 | 111.5649 | 533.7419 | 496.5536
0.53212 | 77.3468 | 0.40171 | 38.6734 | 143.1344 | 130.2433 | 0.52356 | 127.4014 | 0.40097 | 63.7007 | 273.1758 | 251.9422 | 0.50355 | 223.2787 | 0.40257 | 111.6394 | 533.9173 | 496.7042
0.53283 | 77.3953 | 0.4022 | 38.6977 | 143.3216 | 130.4224 | 0.52436 | 127.5976 | 0.40147 | 63.7988 | 273.2288 | 251.9626 | 0.50446 | 223.4264 | 0.40307 | 111.7132 | 533.975 | 496.7373
0.53353 | 77.3463 | 0.40318 | 38.6731 | 143.535 | 130.6439 | 0.52507 | 127.6462 | 0.40197 | 63.8231 | 273.3001 | 252.0257 | 0.50497 | 223.7239 | 0.40357 | 111.862 | 533.9718 | 496.6844
0.53433 | 77.4922 | 0.40318 | 38.7461 | 143.2759 | 130.3606 | 0.52587 | 127.6947 | 0.40246 | 63.8474 | 273.4533 | 252.1708 | 0.50587 | 223.8715 | 0.40408 | 111.9358 | 533.9925 | 496.6806
0.53504 | 77.5896 | 0.40368 | 38.7948 | 143.5026 | 130.571 | 0.52658 | 127.8418 | 0.40296 | 63.9209 | 273.4728 | 252.1658 | 0.50638 | 223.9706 | 0.40458 | 111.9853 | 534.238 | 496.9095
0.53584 | 77.638 | 0.40417 | 38.819 | 143.4717 | 130.5321 | 0.52739 | 127.9401 | 0.40395 | 63.97 | 273.7498 | 252.4265 | 0.50729 | 224.1678 | 0.40508 | 112.0839 | 534.2315 | 496.8702
0.53654 | 77.6379 | 0.40515 | 38.8189 | 143.5165 | 130.5769 | 0.52819 | 128.0378 | 0.40445 | 64.0189 | 273.8366 | 252.497 | 0.50769 | 224.3664 | 0.40558 | 112.1832 | 534.1678 | 496.7734
0.53735 | 77.7838 | 0.40515 | 38.8919 | 143.4105 | 130.4465 | 0.5289 | 128.1843 | 0.40445 | 64.0921 | 273.7169 | 252.3528 | 0.5086 | 224.6132 | 0.40608 | 112.3066 | 534.2321 | 496.7966
0.53805 | 77.8323 | 0.40565 | 38.9161 | 143.3567 | 130.3847 | 0.5297 | 128.2334 | 0.40544 | 64.1167 | 273.6933 | 252.321 | 0.50911 | 224.8115 | 0.40659 | 112.4058 | 534.4202 | 496.9516
0.53886 | 77.9296 | 0.40614 | 38.9648 | 143.3213 | 130.333 | 0.53041 | 128.282 | 0.40594 | 64.141 | 273.9645 | 252.5842 | 0.51002 | 224.9095 | 0.40709 | 112.4547 | 534.5872 | 497.1022
0.53956 | 77.9291 | 0.40663 | 38.9646 | 143.475 | 130.4868 | 0.53121 | 128.429 | 0.40643 | 64.2145 | 273.757 | 252.3521 | 0.51052 | 225.0582 | 0.40759 | 112.5291 | 534.8114 | 497.3017
0.54036 | 77.9775 | 0.40712 | 38.9887 | 143.5671 | 130.5709 | 0.53192 | 128.5268 | 0.40693 | 64.2634 | 273.8318 | 252.4107 | 0.51143 | 225.3557 | 0.40859 | 112.6779 | 534.7411 | 497.1818
0.54107 | 78.0749 | 0.40762 | 39.0374 | 143.5938 | 130.5813 | 0.53262 | 128.5755 | 0.40742 | 64.2877 | 273.9571 | 252.5279 | 0.51204 | 225.6023 | 0.40859 | 112.8012 | 534.8164 | 497.216
0.54187 | 78.1233 | 0.40811 | 39.0616 | 143.6349 | 130.6144 | 0.53343 | 128.6732 | 0.40792 | 64.3366 | 273.8779 | 252.4324 | 0.51274 | 225.7019 | 0.4096 | 112.8509 | 535.0891 | 497.4721
0.54277 | 78.2205 | 0.4086 | 39.1102 | 143.5075 | 130.4707 | 0.53413 | 128.8695 | 0.40842 | 64.4347 | 273.783 | 252.3048 | 0.51345 | 225.9493 | 0.4101 | 112.9746 | 535.1197 | 497.4615
0.54348 | 78.1711 | 0.40909 | 39.0855 | 143.8047 | 130.7762 | 0.53494 | 129.0164 | 0.40891 | 64.5082 | 273.9304 | 252.4277 | 0.51416 | 226.0974 | 0.4106 | 113.0487 | 535.1507 | 497.4678
0.54418 | 78.2685 | 0.40958 | 39.1342 | 143.7344 | 130.6896 | 0.53564 | 129.1143 | 0.40941 | 64.5571 | 273.9953 | 252.4762 | 0.51497 | 226.2949 | 0.4111 | 113.1475 | 535.1354 | 497.4196
0.54498 | 78.3658 | 0.41008 | 39.1829 | 143.683 | 130.622 | 0.53645 | 129.212 | 0.40991 | 64.606 | 273.9581 | 252.4227 | 0.51557 | 226.5426 | 0.41161 | 113.2713 | 535.2892 | 497.5321
0.54579 | 78.4631 | 0.41057 | 39.2315 | 143.6636 | 130.5864 | 0.53715 | 129.2612 | 0.4109 | 64.6306 | 274.1036 | 252.5601 | 0.51638 | 226.7897 | 0.41211 | 113.3948 | 535.1907 | 497.3924
0.54659 | 78.5111 | 0.41057 | 39.2556 | 143.7086 | 130.6234 | 0.53796 | 129.3589 | 0.41139 | 64.6795 | 274.2974 | 252.7376 | 0.51679 | 226.889 | 0.41261 | 113.4445 | 535.3683 | 497.5534
0.54729 | 78.5596 | 0.41106 | 39.2798 | 143.6418 | 130.5485 | 0.53866 | 129.506 | 0.41189 | 64.753 | 274.4209 | 252.8365 | 0.5179 | 227.0857 | 0.41311 | 113.5428 | 535.4516 | 497.604
0.548 | 78.657 | 0.41155 | 39.3285 | 143.7444 | 130.6349 | 0.53937 | 129.6039 | 0.41239 | 64.8019 | 274.3287 | 252.7281 | 0.5183 | 227.2842 | 0.41361 | 113.6421 | 535.4948 | 497.6141
0.5488 | 78.7054 | 0.41205 | 39.3527 | 143.6595 | 130.542 | 0.54017 | 129.7016 | 0.41288 | 64.8508 | 274.4755 | 252.8586 | 0.51931 | 227.4316 | 0.41412 | 113.7158 | 535.5564 | 497.6511
0.5496 | 78.8027 | 0.41254 | 39.4013 | 143.7881 | 130.6544 | 0.54088 | 129.7502 | 0.41338 | 64.8751 | 274.5548 | 252.9298 | 0.51962 | 227.5808 | 0.41462 | 113.7904 | 535.7719 | 497.8418
0.55031 | 78.8022 | 0.41303 | 39.4011 | 143.9809 | 130.8471 | 0.54158 | 129.8481 | 0.41388 | 64.924 | 274.7287 | 253.0873 | 0.52063 | 227.7281 | 0.41512 | 113.864 | 535.8785 | 497.9239
0.55111 | 78.802 | 0.41402 | 39.401 | 143.9426 | 130.809 | 0.54229 | 129.9952 | 0.41437 | 64.9976 | 274.7072 | 253.0413 | 0.52103 | 227.9763 | 0.41562 | 113.9881 | 535.7596 | 497.7635
0.55191 | 78.8503 | 0.41451 | 39.4252 | 144.1277 | 130.986 | 0.5431 | 130.0929 | 0.41487 | 65.0464 | 274.655 | 252.9728 | 0.52194 | 228.2727 | 0.41612 | 114.1364 | 535.8318 | 497.7863
0.55272 | 78.9962 | 0.41451 | 39.4981 | 144.0877 | 130.9217 | 0.5438 | 130.1907 | 0.41536 | 65.0954 | 274.7508 | 253.0524 | 0.52244 | 228.3718 | 0.41663 | 114.1859 | 536.1722 | 498.1103
0.55342 | 79.0937 | 0.415 | 39.5468 | 144.1703 | 130.9881 | 0.54451 | 130.3378 | 0.41586 | 65.1689 | 274.7413 | 253.0184 | 0.52335 | 228.5194 | 0.41713 | 114.2597 | 536.321 | 498.2344
0.55423 | 79.0931 | 0.41549 | 39.5465 | 144.159 | 130.9768 | 0.54521 | 130.4357 | 0.41636 | 65.2178 | 274.9412 | 253.2019 | 0.52396 | 228.6677 | 0.41763 | 114.3339 | 536.4231 | 498.3118
0.55503 | 78.9953 | 0.41697 | 39.4977 | 144.467 | 131.3011 | 0.54602 | 130.6318 | 0.41685 | 65.3159 | 274.8822 | 253.1102 | 0.52467 | 228.817 | 0.41863 | 114.4085 | 536.7006 | 498.5644
0.55573 | 79.1413 | 0.41697 | 39.5707 | 144.368 | 131.1777 | 0.54672 | 130.582 | 0.41735 | 65.291 | 275.1223 | 253.3586 | 0.52537 | 229.0643 | 0.41914 | 114.5322 | 536.8362 | 498.6588
0.55664 | 79.336 | 0.41697 | 39.668 | 144.2373 | 131.0146 | 0.54753 | 130.7289 | 0.41785 | 65.3645 | 275.1717 | 253.3835 | 0.52608 | 229.3106 | 0.41914 | 114.6553 | 536.5684 | 498.3499
0.55744 | 79.3847 | 0.41795 | 39.6924 | 144.3436 | 131.1128 | 0.54813 | 130.8269 | 0.41834 | 65.4135 | 275.1416 | 253.3371 | 0.52679 | 229.4102 | 0.42014 | 114.7051 | 536.784 | 498.549
0.55824 | 79.3842 | 0.41845 | 39.6921 | 144.4462 | 131.2155 | 0.54884 | 131.0724 | 0.41884 | 65.5362 | 274.9573 | 253.1119 | 0.52739 | 229.5586 | 0.42064 | 114.7793 | 536.9612 | 498.7014
0.55905 | 79.5304 | 0.41894 | 39.7652 | 144.1923 | 130.9372 | 0.54964 | 131.1209 | 0.41933 | 65.5605 | 275.1165 | 253.263 | 0.5282 | 229.8057 | 0.42114 | 114.9029 | 537.0057 | 498.7047
0.55985 | 79.5298 | 0.41943 | 39.7649 | 144.3319 | 131.077 | 0.55035 | 131.1696 | 0.41983 | 65.5848 | 275.1838 | 253.3222 | 0.52871 | 230.0536 | 0.42165 | 115.0268 | 536.9306 | 498.5883
0.56065 | 79.5785 | 0.42041 | 39.7893 | 144.4912 | 131.2281 | 0.55105 | 131.316 | 0.41983 | 65.658 | 275.226 | 253.34 | 0.52982 | 230.2007 | 0.42215 | 115.1003 | 537.191 | 498.8243
0.56146 | 79.6755 | 0.42041 | 39.8377 | 144.3007 | 131.0214 | 0.55176 | 131.3653 | 0.42082 | 65.6826 | 275.4395 | 253.5453 | 0.53002 | 230.3997 | 0.42265 | 115.1999 | 537.2795 | 498.8796
0.56226 | 79.7238 | 0.42091 | 39.8619 | 144.4908 | 131.2035 | 0.55256 | 131.5122 | 0.42132 | 65.7561 | 275.4179 | 253.4992 | 0.53123 | 230.4969 | 0.42315 | 115.2484 | 537.448 | 499.0319
0.56307 | 79.8211 | 0.4214 | 39.9106 | 144.3494 | 131.0458 | 0.55317 | 131.6588 | 0.42132 | 65.8294 | 275.3522 | 253.4091 | 0.53164 | 230.7947 | 0.42365 | 115.3973 | 537.5779 | 499.1121
0.56397 | 79.9183 | 0.42189 | 39.9592 | 144.2369 | 130.9172 | 0.55387 | 131.7075 | 0.42182 | 65.8537 | 275.3765 | 253.4252 | 0.53265 | 230.9916 | 0.42415 | 115.4958 | 537.5493 | 499.0507
0.56467 | 79.9668 | 0.42238 | 39.9834 | 144.2541 | 130.9263 | 0.55468 | 131.855 | 0.42281 | 65.9275 | 275.4821 | 253.5063 | 0.53305 | 231.0909 | 0.42466 | 115.5455 | 537.8039 | 499.2887
0.56548 | 80.0151 | 0.42288 | 40.0076 | 144.4022 | 131.0664 | 0.55538 | 131.9522 | 0.42281 | 65.9761 | 275.5488 | 253.5567 | 0.53406 | 231.3375 | 0.42516 | 115.6687 | 537.5431 | 498.9869
0.56628 | 80.0635 | 0.42337 | 40.0317 | 144.4093 | 131.0654 | 0.55609 | 132.0993 | 0.4233 | 66.0496 | 275.6942 | 253.6777 | 0.53457 | 231.4365 | 0.42566 | 115.7182 | 537.7486 | 499.1758
0.56708 | 80.1122 | 0.42435 | 40.0561 | 144.5786 | 131.2265 | 0.55679 | 132.0993 | 0.4243 | 66.0497 | 275.7731 | 253.7566 | 0.53538 | 231.7332 | 0.42616 | 115.8666 | 537.6419 | 499.0197
0.56789 | 80.2091 | 0.42435 | 40.1046 | 144.447 | 131.0789 | 0.5575 | 132.1972 | 0.42479 | 66.0986 | 275.957 | 253.9242 | 0.53608 | 231.8317 | 0.42666 | 115.9159 | 537.8281 | 499.1894
0.56869 | 80.2578 | 0.42534 | 40.1289 | 144.7223 | 131.346 | 0.5581 | 132.246 | 0.42529 | 66.123 | 275.8934 | 253.8524 | 0.53679 | 232.0294 | 0.42717 | 116.0147 | 537.7749 | 499.1033
0.56949 | 80.3059 | 0.42534 | 40.1529 | 144.7763 | 131.392 | 0.55891 | 132.4421 | 0.42579 | 66.2211 | 275.7864 | 253.7127 | 0.5375 | 232.1764 | 0.42717 | 116.0882 | 537.8234 | 499.1273
0.5703 | 80.4031 | 0.42583 | 40.2016 | 144.5199 | 131.1194 | 0.55961 | 132.4907 | 0.42628 | 66.2454 | 275.9716 | 253.8898 | 0.53821 | 232.4249 | 0.42817 | 116.2125 | 537.8005 | 499.063
0.5711 | 80.4515 | 0.42632 | 40.2258 | 144.604 | 131.1954 | 0.56032 | 132.5886 | 0.42678 | 66.2943 | 275.8785 | 253.7804 | 0.53901 | 232.5727 | 0.42867 | 116.2864 | 538.1814 | 499.4192
0.57201 | 80.4512 | 0.42731 | 40.2256 | 144.8047 | 131.3962 | 0.56092 | 132.5882 | 0.42727 | 66.2941 | 276.1782 | 254.0802 | 0.53952 | 232.771 | 0.42917 | 116.3855 | 538.0914 | 499.2963
0.57281 | 80.5484 | 0.4278 | 40.2742 | 144.7213 | 131.2966 | 0.56152 | 132.6862 | 0.42777 | 66.3431 | 276.0272 | 253.9128 | 0.54053 | 232.9183 | 0.42968 | 116.4592 | 538.068 | 499.2483
0.57351 | 80.5969 | 0.42829 | 40.2985 | 144.7475 | 131.3147 | 0.56223 | 132.8825 | 0.42827 | 66.4412 | 276.0033 | 253.8562 | 0.54093 | 233.1654 | 0.42968 | 116.5827 | 538.2116 | 499.3507
0.57432 | 80.6939 | 0.42829 | 40.3469 | 144.877 | 131.428 | 0.56293 | 132.9311 | 0.42876 | 66.4656 | 276.1645 | 254.0094 | 0.54204 | 233.2639 | 0.43068 | 116.6319 | 538.6497 | 499.7724
0.57512 | 80.6936 | 0.42928 | 40.3468 | 144.8367 | 131.3878 | 0.56364 | 132.9798 | 0.42926 | 66.4899 | 276.1648 | 254.0015 | 0.54245 | 233.4624 | 0.43118 | 116.7312 | 538.6499 | 499.7395
0.57592 | 80.7909 | 0.42977 | 40.3955 | 144.9123 | 131.4472 | 0.56434 | 133.0776 | 0.42976 | 66.5388 | 276.4227 | 254.2431 | 0.54356 | 233.6591 | 0.43168 | 116.8295 | 538.7612 | 499.818
0.57673 | 80.8393 | 0.43026 | 40.4196 | 145.0264 | 131.5532 | 0.56495 | 133.2741 | 0.43025 | 66.637 | 276.3688 | 254.1565 | 0.54386 | 233.8568 | 0.43168 | 116.9284 | 538.558 | 499.5819
0.57753 | 80.8876 | 0.43075 | 40.4438 | 144.9346 | 131.4533 | 0.56565 | 133.3719 | 0.43075 | 66.686 | 276.5507 | 254.3221 | 0.54497 | 234.0038 | 0.43219 | 117.0019 | 538.6345 | 499.6339
0.57833 | 80.9849 | 0.43125 | 40.4924 | 144.9641 | 131.4667 | 0.56646 | 133.4702 | 0.43174 | 66.7351 | 276.5797 | 254.3347 | 0.54548 | 234.2032 | 0.43319 | 117.1016 | 538.7941 | 499.7602
0.57914 | 81.0332 | 0.43174 | 40.5166 | 145.1583 | 131.6527 | 0.56706 | 133.5682 | 0.43224 | 66.7841 | 276.4617 | 254.2003 | 0.54649 | 234.3505 | 0.43369 | 117.1752 | 538.9867 | 499.9282
0.58004 | 81.0815 | 0.43223 | 40.5407 | 145.2103 | 131.6968 | 0.56767 | 133.6662 | 0.43273 | 66.8331 | 276.6237 | 254.3459 | 0.54689 | 234.4497 | 0.43419 | 117.2249 | 539.1332 | 500.0583
0.58085 | 81.1298 | 0.43272 | 40.5649 | 145.2955 | 131.7738 | 0.56847 | 133.8131 | 0.43323 | 66.9066 | 276.668 | 254.3659 | 0.5479 | 234.6466 | 0.4347 | 117.3233 | 539.2146 | 500.1069
0.58145 | 81.2273 | 0.43321 | 40.6137 | 145.1582 | 131.6203 | 0.56908 | 133.9598 | 0.43323 | 66.9799 | 276.7294 | 254.4027 | 0.54841 | 234.7953 | 0.4352 | 117.3976 | 539.1599 | 500.0274
0.58235 | 81.227 | 0.4342 | 40.6135 | 145.3199 | 131.782 | 0.56988 | 134.0574 | 0.43373 | 67.0287 | 276.7821 | 254.4392 | 0.54932 | 235.0917 | 0.4357 | 117.5459 | 539.2031 | 500.0211
0.58316 | 81.3732 | 0.43469 | 40.6866 | 145.2749 | 131.7127 | 0.57049 | 134.1069 | 0.43472 | 67.0534 | 276.7647 | 254.4136 | 0.54993 | 235.1905 | 0.4362 | 117.5952 | 539.5014 | 500.303
0.58406 | 81.47 | 0.43469 | 40.735 | 145.2283 | 131.65 | 0.57109 | 134.2043 | 0.43472 | 67.1021 | 276.7794 | 254.4121 | 0.55073 | 235.3383 | 0.4367 | 117.6691 | 539.6452 | 500.4222
0.58476 | 81.5185 | 0.43518 | 40.7592 | 145.2905 | 131.7041 | 0.5718 | 134.3027 | 0.43571 | 67.1514 | 277.0476 | 254.6638 | 0.55144 | 235.5856 | 0.43721 | 117.7928 | 539.6388 | 500.3746
0.58557 | 81.5183 | 0.43617 | 40.7591 | 145.3743 | 131.7879 | 0.5725 | 134.4498 | 0.43621 | 67.2249 | 276.874 | 254.4657 | 0.55205 | 235.7836 | 0.43771 | 117.8918 | 539.7028 | 500.4055
0.58637 | 81.5666 | 0.43666 | 40.7833 | 145.6414 | 132.047 | 0.5731 | 134.4986 | 0.4367 | 67.2493 | 276.9374 | 254.5209 | 0.55306 | 236.0798 | 0.43821 | 118.0399 | 539.8648 | 500.5182
0.58718 | 81.615 | 0.43715 | 40.8075 | 145.6735 | 132.071 | 0.57381 | 134.6456 | 0.4372 | 67.3228 | 276.8809 | 254.4399 | 0.55366 | 236.2778 | 0.43871 | 118.1389 | 539.9687 | 500.5891
0.58798 | 81.7122 | 0.43765 | 40.8561 | 145.6451 | 132.0264 | 0.57441 | 134.7437 | 0.4377 | 67.3718 | 276.9088 | 254.4515 | 0.55457 | 236.4253 | 0.43921 | 118.2127 | 539.9215 | 500.5172
0.58878 | 81.7606 | 0.43814 | 40.8803 | 145.4972 | 131.8705 | 0.57512 | 134.8907 | 0.43819 | 67.4454 | 276.7913 | 254.3095 | 0.55508 | 236.6236 | 0.43972 | 118.3118 | 540.0365 | 500.5993
0.58959 | 81.8579 | 0.43863 | 40.9289 | 145.6118 | 131.9688 | 0.57582 | 135.0378 | 0.43869 | 67.5189 | 276.8007 | 254.2945 | 0.55619 | 236.8202 | 0.44022 | 118.4101 | 540.0508 | 500.5808
0.59049 | 81.9061 | 0.43912 | 40.953 | 145.4909 | 131.8398 | 0.57653 | 135.0864 | 0.43918 | 67.5432 | 276.862 | 254.3476 | 0.55669 | 237.0681 | 0.44072 | 118.534 | 540.2997 | 500.7883
0.59119 | 82.0524 | 0.43961 | 41.0262 | 145.574 | 131.8986 | 0.57723 | 135.1842 | 0.43968 | 67.5921 | 276.8459 | 254.3152 | 0.5577 | 237.2165 | 0.44172 | 118.6082 | 540.4448 | 500.9087
0.592 | 82.0518 | 0.44011 | 41.0259 | 145.6826 | 132.0073 | 0.57784 | 135.2823 | 0.44018 | 67.6411 | 276.9958 | 254.4488 | 0.55821 | 237.364 | 0.44172 | 118.682 | 540.4905 | 500.9299
0.5928 | 82.0512 | 0.4406 | 41.0256 | 145.6663 | 131.9911 | 0.57854 | 135.4293 | 0.44067 | 67.7147 | 277.1023 | 254.5307 | 0.55922 | 237.5112 | 0.44223 | 118.7556 | 540.5081 | 500.9229
0.5936 | 82.1975 | 0.44109 | 41.0987 | 145.6313 | 131.9317 | 0.57925 | 135.3801 | 0.44167 | 67.6901 | 277.3926 | 254.8292 | 0.55973 | 237.661 | 0.44323 | 118.8305 | 540.7909 | 501.1807
0.59441 | 82.2458 | 0.44158 | 41.1229 | 145.7064 | 131.9988 | 0.57995 | 135.478 | 0.44216 | 67.739 | 277.5285 | 254.9488 | 0.56074 | 237.8083 | 0.44373 | 118.9041 | 540.9274 | 501.2927
0.59521 | 82.3431 | 0.44208 | 41.1715 | 145.697 | 131.9732 | 0.58056 | 135.6246 | 0.44216 | 67.8123 | 277.4478 | 254.8437 | 0.56134 | 238.0063 | 0.44423 | 119.0031 | 540.9964 | 501.3287
0.59612 | 82.3427 | 0.44306 | 41.1714 | 145.9127 | 132.189 | 0.58126 | 135.7224 | 0.44266 | 67.8612 | 277.4526 | 254.8322 | 0.56225 | 238.2034 | 0.44474 | 119.1017 | 540.9509 | 501.2503
0.59682 | 82.3912 | 0.44355 | 41.1956 | 145.8349 | 132.1031 | 0.58187 | 135.8696 | 0.44315 | 67.9348 | 277.4552 | 254.8102 | 0.56296 | 238.3019 | 0.44524 | 119.1509 | 541.1851 | 501.4681
0.59752 | 82.4882 | 0.44355 | 41.2441 | 145.8844 | 132.1364 | 0.58257 | 135.9681 | 0.44415 | 67.9841 | 277.5973 | 254.936 | 0.56377 | 238.4993 | 0.44574 | 119.2497 | 541.4817 | 501.7318
0.59843 | 82.5854 | 0.44404 | 41.2927 | 145.712 | 131.9477 | 0.58328 | 136.0167 | 0.44464 | 68.0084 | 277.8186 | 255.1491 | 0.56458 | 238.7464 | 0.44624 | 119.3732 | 541.4382 | 501.6471
0.59913 | 82.6338 | 0.44454 | 41.3169 | 145.8811 | 132.1088 | 0.58398 | 136.1146 | 0.44514 | 68.0573 | 277.7514 | 255.0657 | 0.56528 | 238.9441 | 0.44674 | 119.472 | 541.422 | 501.598
0.59993 | 82.5847 | 0.44552 | 41.2923 | 146.0824 | 132.3183 | 0.58469 | 136.2616 | 0.44564 | 68.1308 | 277.9059 | 255.1956 | 0.56619 | 239.1412 | 0.44725 | 119.5706 | 541.4245 | 501.5676
0.60064 | 82.6331 | 0.44601 | 41.3166 | 146.1266 | 132.3544 | 0.58529 | 136.4082 | 0.44564 | 68.2041 | 277.7532 | 255.0185 | 0.5668 | 239.3888 | 0.44775 | 119.6944 | 541.3993 | 501.5011
0.60144 | 82.7304 | 0.44651 | 41.3652 | 146.0882 | 132.2998 | 0.58599 | 136.5067 | 0.44663 | 68.2533 | 277.9023 | 255.1512 | 0.56781 | 239.4368 | 0.44825 | 119.7184 | 541.8762 | 501.9701
0.60224 | 82.7788 | 0.447 | 41.3894 | 146.2043 | 132.4079 | 0.5866 | 136.6533 | 0.44663 | 68.3266 | 277.8516 | 255.0761 | 0.56831 | 239.6351 | 0.44875 | 119.8175 | 541.8943 | 501.9551
0.60305 | 82.876 | 0.44749 | 41.438 | 146.2169 | 132.4042 | 0.5872 | 136.7021 | 0.44713 | 68.351 | 277.927 | 255.1433 | 0.56942 | 239.782 | 0.44925 | 119.891 | 541.8447 | 501.881
0.60375 | 82.9245 | 0.44798 | 41.4622 | 146.2411 | 132.4203 | 0.58801 | 136.849 | 0.44762 | 68.4245 | 277.9753 | 255.1672 | 0.56983 | 239.9309 | 0.44975 | 119.9655 | 541.9661 | 501.9776
0.60455 | 82.9728 | 0.44848 | 41.4864 | 146.2272 | 132.3984 | 0.58871 | 136.8982 | 0.44861 | 68.4491 | 278.1709 | 255.3545 | 0.57104 | 240.1272 | 0.45026 | 120.0636 | 542.1032 | 502.082
0.60536 | 83.0701 | 0.44897 | 41.535 | 146.2348 | 132.3897 | 0.58932 | 136.9962 | 0.44911 | 68.4981 | 278.1348 | 255.3021 | 0.57145 | 240.3258 | 0.45076 | 120.1629 | 542.2624 | 502.2081
0.60606 | 83.1675 | 0.44946 | 41.5837 | 146.2984 | 132.4372 | 0.58992 | 137.045 | 0.44961 | 68.5225 | 278.2432 | 255.4023 | 0.57266 | 240.4725 | 0.45126 | 120.2362 | 542.4037 | 502.3249
0.60686 | 83.2158 | 0.44995 | 41.6079 | 146.1615 | 132.2922 | 0.59063 | 137.0937 | 0.4501 | 68.5468 | 278.3864 | 255.5375 | 0.57306 | 240.5717 | 0.45176 | 120.2859 | 542.4803 | 502.385
0.60767 | 83.2642 | 0.45044 | 41.6321 | 146.2476 | 132.3703 | 0.59133 | 137.2899 | 0.4506 | 68.645 | 278.4565 | 255.5748 | 0.57407 | 240.7686 | 0.45226 | 120.3843 | 542.4817 | 502.3535
0.60847 | 83.3611 | 0.45044 | 41.6805 | 146.2381 | 132.3446 | 0.59204 | 137.437 | 0.4511 | 68.7185 | 278.321 | 255.4148 | 0.57468 | 241.0162 | 0.45277 | 120.5081 | 542.5304 | 502.361
0.60928 | 83.4583 | 0.45094 | 41.7292 | 146.3217 | 132.4119 | 0.59264 | 137.4858 | 0.45159 | 68.7429 | 278.3383 | 255.424 | 0.57569 | 241.2627 | 0.45327 | 120.6313 | 542.7866 | 502.5761
0.60998 | 83.5068 | 0.45143 | 41.7534 | 146.2908 | 132.373 | 0.59335 | 137.5836 | 0.45209 | 68.7918 | 278.4542 | 255.5236 | 0.57629 | 241.4606 | 0.45377 | 120.7303 | 542.5815 | 502.3381
0.61088 | 83.6039 | 0.45192 | 41.802 | 146.2674 | 132.3334 | 0.59395 | 137.6816 | 0.45258 | 68.8408 | 278.4771 | 255.5302 | 0.5771 | 241.6581 | 0.45427 | 120.829 | 542.5112 | 502.2348
0.61159 | 83.6524 | 0.45241 | 41.8262 | 146.2355 | 132.2935 | 0.59466 | 137.8286 | 0.45308 | 68.9143 | 278.5556 | 255.5841 | 0.57801 | 241.7559 | 0.45477 | 120.878 | 542.899 | 502.6064
0.61229 | 83.6519 | 0.45291 | 41.826 | 146.5022 | 132.5602 | 0.59536 | 137.9265 | 0.45358 | 68.9632 | 278.7294 | 255.7417 | 0.57862 | 242.0035 | 0.45528 | 121.0018 | 542.9178 | 502.5839
0.61309 | 83.7006 | 0.45389 | 41.8503 | 146.4735 | 132.5234 | 0.59596 | 137.9261 | 0.45407 | 68.963 | 278.7292 | 255.7415 | 0.57963 | 242.1508 | 0.45578 | 121.0754 | 543.1713 | 502.8129
0.6139 | 83.7975 | 0.45389 | 41.8988 | 146.5019 | 132.5357 | 0.59657 | 138.0733 | 0.45457 | 69.0366 | 278.6317 | 255.6195 | 0.58024 | 242.2991 | 0.45628 | 121.1496 | 543.2584 | 502.8753
0.6146 | 83.7974 | 0.45488 | 41.8987 | 146.6198 | 132.6535 | 0.59717 | 138.1713 | 0.45507 | 69.0856 | 278.9857 | 255.9571 | 0.58125 | 242.3967 | 0.45678 | 121.1984 | 543.3762 | 502.9767
0.6153 | 83.8455 | 0.45488 | 41.9228 | 146.6278 | 132.6536 | 0.59788 | 138.2691 | 0.45556 | 69.1346 | 278.9955 | 255.9507 | 0.58175 | 242.6446 | 0.45728 | 121.3223 | 543.2781 | 502.8373
0.61621 | 83.9427 | 0.45537 | 41.9713 | 146.4713 | 132.4809 | 0.59848 | 138.3671 | 0.45606 | 69.1836 | 278.9225 | 255.8613 | 0.58286 | 242.8908 | 0.45779 | 121.4454 | 543.3461 | 502.8643
0.61691 | 84.04 | 0.45586 | 42.02 | 146.547 | 132.5403 | 0.59909 | 138.3667 | 0.45655 | 69.1834 | 279.1382 | 256.0771 | 0.58337 | 242.9898 | 0.45829 | 121.4949 | 543.5046 | 503.0063
0.61761 | 84.0396 | 0.45635 | 42.0198 | 146.7257 | 132.7191 | 0.59979 | 138.4645 | 0.45705 | 69.2323 | 279.0381 | 255.9607 | 0.58448 | 243.1367 | 0.45879 | 121.5683 | 543.584 | 503.0612
0.61832 | 84.1369 | 0.45684 | 42.0685 | 146.6793 | 132.6565 | 0.6004 | 138.6118 | 0.45755 | 69.3059 | 278.9216 | 255.8197 | 0.58488 | 243.2856 | 0.45929 | 121.6428 | 543.8824 | 503.3348
0.61912 | 84.2828 | 0.45684 | 42.1414 | 146.4682 | 132.4211 | 0.6011 | 138.7102 | 0.45854 | 69.3551 | 279.2388 | 256.1204 | 0.58599 | 243.4822 | 0.45979 | 121.7411 | 544.0136 | 503.4332
0.61992 | 84.3315 | 0.45783 | 42.1657 | 146.7655 | 132.7102 | 0.6017 | 138.8076 | 0.45854 | 69.4038 | 279.2264 | 256.0918 | 0.5866 | 243.6801 | 0.4603 | 121.8401 | 543.9075 | 503.2942
0.62053 | 84.3311 | 0.45832 | 42.1656 | 146.9832 | 132.928 | 0.60231 | 138.9554 | 0.45953 | 69.4777 | 279.2203 | 256.061 | 0.58761 | 243.8769 | 0.4608 | 121.9385 | 543.9999 | 503.3537
0.62133 | 84.428 | 0.45832 | 42.214 | 146.7147 | 132.6433 | 0.60301 | 139.0041 | 0.46003 | 69.502 | 279.2495 | 256.0822 | 0.58822 | 243.9757 | 0.4613 | 121.9878 | 543.8612 | 503.1986
0.62203 | 84.4765 | 0.45881 | 42.2382 | 146.8888 | 132.8094 | 0.60372 | 139.1019 | 0.46052 | 69.5509 | 279.5604 | 256.3767 | 0.58913 | 244.2224 | 0.4618 | 122.1112 | 544.0635 | 503.3597
0.62284 | 84.5248 | 0.45931 | 42.2624 | 146.794 | 132.7065 | 0.60442 | 139.2489 | 0.46102 | 69.6245 | 279.5288 | 256.3207 | 0.58983 | 244.3208 | 0.4623 | 122.1604 | 544.0976 | 503.3775
0.62354 | 84.6222 | 0.4598 | 42.3111 | 146.8826 | 132.7789 | 0.60503 | 139.4454 | 0.46152 | 69.7227 | 279.354 | 256.1131 | 0.59064 | 244.5678 | 0.46281 | 122.2839 | 544.2701 | 503.5088
0.62444 | 84.7193 | 0.46029 | 42.3596 | 146.7621 | 132.6422 | 0.60573 | 139.4448 | 0.46201 | 69.7224 | 279.5266 | 256.2858 | 0.59145 | 244.7652 | 0.46331 | 122.3826 | 544.2457 | 503.4515
0.62505 | 84.7189 | 0.46078 | 42.3595 | 146.9069 | 132.787 | 0.60644 | 139.6404 | 0.46201 | 69.8202 | 279.4564 | 256.183 | 0.59206 | 244.8143 | 0.46381 | 122.4072 | 544.3882 | 503.5858
0.62585 | 84.7673 | 0.46127 | 42.3836 | 147.084 | 132.9561 | 0.60704 | 139.7876 | 0.46251 | 69.8938 | 279.488 | 256.1901 | 0.59307 | 244.9119 | 0.46431 | 122.456 | 544.527 | 503.7083
0.62655 | 84.8647 | 0.46177 | 42.4323 | 147.1006 | 132.9565 | 0.60775 | 139.8362 | 0.46301 | 69.9181 | 279.5752 | 256.2692 | 0.59357 | 245.1102 | 0.46481 | 122.5551 | 544.646 | 503.7943
0.62736 | 85.0108 | 0.46226 | 42.5054 | 147.0166 | 132.8482 | 0.60845 | 139.934 | 0.4635 | 69.967 | 279.4971 | 256.1748 | 0.59468 | 245.3067 | 0.46532 | 122.6533 | 544.8302 | 503.9458
0.62806 | 85.01 | 0.46226 | 42.505 | 147.0412 | 132.8729 | 0.60906 | 140.0812 | 0.464 | 70.0406 | 279.5856 | 256.2388 | 0.59519 | 245.5049 | 0.46582 | 122.7525 | 544.8773 | 503.9598
0.62876 | 85.1074 | 0.46275 | 42.5537 | 147.0579 | 132.8733 | 0.60966 | 140.13 | 0.46449 | 70.065 | 279.78 | 256.425 | 0.5963 | 245.7015 | 0.46632 | 122.8507 | 544.8985 | 503.9483
0.62947 | 85.1069 | 0.46324 | 42.5534 | 147.0796 | 132.8951 | 0.61037 | 140.2285 | 0.46549 | 70.1142 | 279.7191 | 256.3477 | 0.5967 | 245.8515 | 0.46732 | 122.9258 | 545.1284 | 504.1532
0.63027 | 85.2041 | 0.46374 | 42.6021 | 147.1211 | 132.9204 | 0.61107 | 140.3257 | 0.46549 | 70.1628 | 279.8557 | 256.4681 | 0.59792 | 246.0962 | 0.46732 | 123.0481 | 545.1448 | 504.1287
0.63097 | 85.2037 | 0.46423 | 42.6018 | 147.1648 | 132.9642 | 0.61167 | 140.3259 | 0.46648 | 70.163 | 279.9067 | 256.5191 | 0.59832 | 246.2959 | 0.46833 | 123.148 | 545.2985 | 504.2492
0.63168 | 85.2036 | 0.46521 | 42.6018 | 147.2427 | 133.0421 | 0.61238 | 140.5707 | 0.46648 | 70.2854 | 279.7931 | 256.3647 | 0.59943 | 246.3932 | 0.46883 | 123.1966 | 545.5121 | 504.4466
0.63248 | 85.3494 | 0.46521 | 42.6747 | 147.1946 | 132.9697 | 0.61308 | 140.62 | 0.46747 | 70.31 | 279.8106 | 256.374 | 0.59994 | 246.5418 | 0.46933 | 123.2709 | 545.5834 | 504.493
0.63308 | 85.349 | 0.46571 | 42.6745 | 147.2823 | 133.0575 | 0.61369 | 140.6688 | 0.46797 | 70.3344 | 280.063 | 256.6182 | 0.60095 | 246.8379 | 0.46983 | 123.4189 | 545.3983 | 504.2587
0.63389 | 85.4952 | 0.4662 | 42.7476 | 147.0974 | 132.8482 | 0.61439 | 140.8158 | 0.46846 | 70.4079 | 280.0134 | 256.5441 | 0.60155 | 246.9862 | 0.47034 | 123.4931 | 545.5984 | 504.4341
0.63459 | 85.5922 | 0.4662 | 42.7961 | 147.1609 | 132.8955 | 0.6151 | 140.9136 | 0.46896 | 70.4568 | 279.9483 | 256.4627 | 0.60256 | 247.183 | 0.47084 | 123.5915 | 545.7898 | 504.5926
0.63519 | 85.5922 | 0.46718 | 42.7961 | 147.2018 | 132.9364 | 0.6158 | 141.0114 | 0.46946 | 70.5057 | 280.0771 | 256.5752 | 0.60327 | 247.3311 | 0.47134 | 123.6655 | 545.7657 | 504.5439
0.636 | 85.6405 | 0.46767 | 42.8203 | 147.3099 | 133.0365 | 0.61641 | 141.2072 | 0.46946 | 70.6036 | 280.207 | 256.6725 | 0.60408 | 247.3808 | 0.47234 | 123.6904 | 545.9555 | 504.7254
0.6367 | 85.7375 | 0.46767 | 42.8688 | 147.2954 | 133.0058 | 0.61711 | 141.2073 | 0.47045 | 70.6036 | 280.1669 | 256.6324 | 0.60489 | 247.6266 | 0.47234 | 123.8133 | 545.9584 | 504.6873
0.6374 | 85.8349 | 0.46817 | 42.9174 | 147.175 | 132.8692 | 0.61772 | 141.2561 | 0.47095 | 70.628 | 280.4093 | 256.8666 | 0.60559 | 247.7758 | 0.47335 | 123.8879 | 546.2399 | 504.9439
0.63811 | 85.8344 | 0.46866 | 42.9172 | 147.1987 | 132.893 | 0.61832 | 141.3541 | 0.47144 | 70.677 | 280.2312 | 256.6722 | 0.6065 | 247.9233 | 0.47385 | 123.9616 | 546.5326 | 505.212
0.63881 | 85.9318 | 0.46915 | 42.9659 | 147.3223 | 133.0004 | 0.61903 | 141.5004 | 0.47144 | 70.7502 | 280.5794 | 256.996 | 0.60701 | 248.0719 | 0.47435 | 124.0359 | 546.5388 | 505.1935
0.63961 | 86.029 | 0.46964 | 43.0145 | 147.3379 | 132.9997 | 0.61973 | 141.6475 | 0.47194 | 70.8237 | 280.5089 | 256.901 | 0.60802 | 248.2191 | 0.47485 | 124.1095 | 546.5694 | 505.1995
0.64032 | 86.0775 | 0.47014 | 43.0387 | 147.3131 | 132.9668 | 0.62033 | 141.7461 | 0.47293 | 70.8731 | 280.6311 | 257.0067 | 0.60852 | 248.4669 | 0.47535 | 124.2335 | 546.6372 | 505.2261
0.64092 | 86.0771 | 0.47063 | 43.0386 | 147.4399 | 133.0937 | 0.62104 | 141.7947 | 0.47343 | 70.8974 | 280.6193 | 256.9869 | 0.60964 | 248.713 | 0.47586 | 124.3565 | 546.7082 | 505.256
0.64162 | 86.1256 | 0.47112 | 43.0628 | 147.417 | 133.0628 | 0.62174 | 141.8925 | 0.47392 | 70.9463 | 280.7482 | 257.0994 | 0.61004 | 248.96 | 0.47586 | 124.48 | 546.5447 | 505.0514
0.64233 | 86.174 | 0.47161 | 43.087 | 147.3462 | 132.9839 | 0.62245 | 142.0881 | 0.47392 | 71.0441 | 280.694 | 257.0126 | 0.61115 | 248.9592 | 0.47686 | 124.4796 | 546.9272 | 505.434
0.64303 | 86.271 | 0.47161 | 43.1355 | 147.3577 | 132.9792 | 0.62315 | 142.2351 | 0.47442 | 71.1176 | 280.7424 | 257.0366 | 0.61156 | 249.1577 | 0.47736 | 124.5789 | 546.8724 | 505.3461
0.64373 | 86.3198 | 0.4726 | 43.1599 | 147.573 | 133.1863 | 0.62376 | 142.2839 | 0.47492 | 71.142 | 280.8938 | 257.1798 | 0.61257 | 249.3049 | 0.47786 | 124.6524 | 547.0579 | 505.5071
0.64444 | 86.3683 | 0.47309 | 43.1841 | 147.7541 | 133.3594 | 0.62446 | 142.3332 | 0.47591 | 71.1666 | 280.9033 | 257.1811 | 0.61317 | 249.5524 | 0.47837 | 124.7762 | 547.3186 | 505.7266
0.64514 | 86.4167 | 0.47358 | 43.2084 | 147.5463 | 133.1435 | 0.62507 | 142.4797 | 0.47591 | 71.2399 | 280.6406 | 256.8939 | 0.61408 | 249.6999 | 0.47887 | 124.8499 | 547.3923 | 505.7757
0.64574 | 86.5142 | 0.47407 | 43.2571 | 147.634 | 133.215 | 0.62577 | 142.6268 | 0.4764 | 71.3134 | 280.676 | 256.9049 | 0.61469 | 249.8482 | 0.47937 | 124.9241 | 547.2904 | 505.6491
0.64645 | 86.5626 | 0.47457 | 43.2813 | 147.7672 | 133.3401 | 0.62648 | 142.6754 | 0.4769 | 71.3377 | 280.9983 | 257.219 | 0.6155 | 249.996 | 0.47987 | 124.998 | 547.4272 | 505.7612
0.64715 | 86.5625 | 0.47555 | 43.2813 | 148.023 | 133.5959 | 0.62708 | 142.675 | 0.4774 | 71.3375 | 281.076 | 257.2968 | 0.6163 | 250.1933 | 0.48037 | 125.0967 | 547.4799 | 505.781
0.64785 | 86.6599 | 0.47604 | 43.33 | 148.0566 | 133.6133 | 0.62779 | 142.8712 | 0.47789 | 71.4356 | 280.8941 | 257.0822 | 0.61701 | 250.391 | 0.48088 | 125.1955 | 547.5046 | 505.7728
0.64845 | 86.757 | 0.47604 | 43.3785 | 147.9022 | 133.4427 | 0.62839 | 142.92 | 0.47839 | 71.46 | 281.0884 | 257.2684 | 0.61792 | 250.5384 | 0.48138 | 125.2692 | 547.6303 | 505.8739
0.64916 | 86.8544 | 0.47654 | 43.4272 | 147.8528 | 133.3771 | 0.6291 | 143.0178 | 0.47889 | 71.5089 | 281.3193 | 257.483 | 0.61853 | 250.7363 | 0.48188 | 125.3682 | 547.6882 | 505.8988
0.64986 | 86.9517 | 0.47703 | 43.4759 | 147.8454 | 133.3535 | 0.6298 | 143.0664 | 0.47938 | 71.5332 | 281.4385 | 257.5941 | 0.61944 | 250.9334 | 0.48238 | 125.4667 | 547.6057 | 505.7834
0.65066 | 87.0001 | 0.47752 | 43.5 | 147.9895 | 133.4895 | 0.63041 | 143.2136 | 0.47988 | 71.6068 | 281.311 | 257.4421 | 0.62004 | 251.1313 | 0.48288 | 125.5657 | 547.7226 | 505.8674
0.65137 | 87.0485 | 0.47801 | 43.5242 | 148.0417 | 133.5336 | 0.63111 | 143.2622 | 0.48037 | 71.6311 | 281.2293 | 257.3523 | 0.62105 | 251.3293 | 0.48389 | 125.6647 | 547.7845 | 505.8962
0.65197 | 87.0971 | 0.47851 | 43.5485 | 148.1459 | 133.6298 | 0.63171 | 143.4094 | 0.48087 | 71.7047 | 281.5028 | 257.6013 | 0.62146 | 251.4286 | 0.48439 | 125.7143 | 547.8551 | 505.9503
0.65277 | 87.145 | 0.47851 | 43.5725 | 148.1219 | 133.5977 | 0.63242 | 143.5072 | 0.48137 | 71.7536 | 281.6187 | 257.7008 | 0.62257 | 251.6251 | 0.48489 | 125.8125 | 547.9432 | 506.0057
0.65338 | 87.2425 | 0.479 | 43.6212 | 148.0576 | 133.5172 | 0.63312 | 143.605 | 0.48186 | 71.8025 | 281.5425 | 257.6084 | 0.62297 | 251.7244 | 0.48539 | 125.8622 | 548.2728 | 506.3188
0.65418 | 87.2908 | 0.47949 | 43.6454 | 148.1007 | 133.5522 | 0.63373 | 143.6538 | 0.48236 | 71.8269 | 281.5379 | 257.5956 | 0.62398 | 252.0204 | 0.4859 | 126.0102 | 548.1798 | 506.1764
0.65478 | 87.3394 | 0.47998 | 43.6697 | 148.1629 | 133.6064 | 0.63443 | 143.7516 | 0.48286 | 71.8758 | 281.5357 | 257.5771 | 0.62449 | 252.2186 | 0.4864 | 126.1093 | 548.2548 | 506.2184
0.65539 | 87.339 | 0.48047 | 43.6695 | 148.1207 | 133.5642 | 0.63504 | 143.8988 | 0.48335 | 71.9494 | 281.4313 | 257.4481 | 0.6254 | 252.3164 | 0.4869 | 126.1582 | 548.3887 | 506.3359
0.65609 | 87.3875 | 0.48097 | 43.6937 | 148.3859 | 133.8213 | 0.63574 | 144.095 | 0.48385 | 72.0475 | 281.4273 | 257.4115 | 0.6259 | 252.465 | 0.4874 | 126.2325 | 548.4669 | 506.3894
0.65679 | 87.4848 | 0.48146 | 43.7424 | 148.3545 | 133.7737 | 0.63635 | 144.0946 | 0.48434 | 72.0473 | 281.7051 | 257.6893 | 0.62681 | 252.6621 | 0.4879 | 126.331 | 548.5274 | 506.417
0.6575 | 87.5822 | 0.48195 | 43.7911 | 148.2711 | 133.6741 | 0.63705 | 144.1432 | 0.48484 | 72.0716 | 281.6233 | 257.5994 | 0.62752 | 252.9093 | 0.48841 | 126.4547 | 548.529 | 506.3774
0.6581 | 87.5333 | 0.48294 | 43.7666 | 148.5425 | 133.9537 | 0.63756 | 144.1922 | 0.48534 | 72.0961 | 281.6667 | 257.6347 | 0.62833 | 253.1067 | 0.48891 | 126.5533 | 548.6216 | 506.4371
0.6589 | 87.6301 | 0.48294 | 43.8151 | 148.506 | 133.901 | 0.63826 | 144.29 | 0.48583 | 72.145 | 281.7686 | 257.7203 | 0.62883 | 253.156 | 0.48941 | 126.578 | 548.7502 | 506.5575
0.6594 | 87.7277 | 0.48343 | 43.8639 | 148.4537 | 133.8324 | 0.63886 | 144.4372 | 0.48633 | 72.2186 | 281.9051 | 257.8323 | 0.62964 | 253.305 | 0.49041 | 126.6525 | 549.1016 | 506.8841
0.66021 | 87.8246 | 0.48343 | 43.9123 | 148.3781 | 133.7407 | 0.63957 | 144.535 | 0.48683 | 72.2675 | 281.948 | 257.8588 | 0.63045 | 253.6003 | 0.49041 | 126.8002 | 548.9542 | 506.6875
0.66081 | 87.8731 | 0.48392 | 43.9366 | 148.5364 | 133.8908 | 0.64017 | 144.633 | 0.48732 | 72.3165 | 282.0049 | 257.8994 | 0.63106 | 253.8479 | 0.49092 | 126.9239 | 549.0809 | 506.773
0.66151 | 87.9216 | 0.48441 | 43.9608 | 148.5175 | 133.8639 | 0.64088 | 144.7308 | 0.48782 | 72.3654 | 281.9968 | 257.875 | 0.63207 | 253.9466 | 0.49192 | 126.9733 | 549.1352 | 506.8108
0.66212 | 87.9701 | 0.4849 | 43.9851 | 148.5498 | 133.8881 | 0.64158 | 144.8778 | 0.48831 | 72.4389 | 282.1042 | 257.9579 | 0.63247 | 254.0459 | 0.49242 | 127.0229 | 549.2198 | 506.8788
0.66282 | 88.0675 | 0.4854 | 44.0337 | 148.4224 | 133.7445 | 0.64219 | 145.025 | 0.48881 | 72.5125 | 282.0458 | 257.8749 | 0.63348 | 254.193 | 0.49292 | 127.0965 | 549.2753 | 506.9098
0.66342 | 88.165 | 0.48589 | 44.0825 | 148.6051 | 133.9109 | 0.64279 | 145.0744 | 0.4898 | 72.5372 | 282.0524 | 257.8733 | 0.63388 | 254.4399 | 0.49292 | 127.22 | 549.3018 | 506.8951
0.66413 | 88.213 | 0.48589 | 44.1065 | 148.7151 | 134.0129 | 0.6435 | 145.1231 | 0.4903 | 72.5615 | 282.2226 | 258.0354 | 0.635 | 254.5384 | 0.49393 | 127.2692 | 549.6139 | 507.1908
0.66483 | 88.2615 | 0.48638 | 44.1307 | 148.6123 | 133.902 | 0.6441 | 145.2204 | 0.4903 | 72.6102 | 282.3063 | 258.1029 | 0.6353 | 254.6876 | 0.49443 | 127.3438 | 549.6544 | 507.2065
0.66553 | 88.2125 | 0.48737 | 44.1062 | 148.9266 | 134.2246 | 0.64481 | 145.4166 | 0.4908 | 72.7083 | 282.2683 | 258.0322 | 0.63641 | 254.7848 | 0.49493 | 127.3924 | 549.758 | 507.2938
0.66624 | 88.3098 | 0.48786 | 44.1549 | 148.8543 | 134.136 | 0.64551 | 145.4659 | 0.49179 | 72.7329 | 282.3548 | 258.1105 | 0.63671 | 254.9824 | 0.49493 | 127.4912 | 549.6937 | 507.1967
0.66684 | 88.4073 | 0.48835 | 44.2036 | 148.9889 | 134.2544 | 0.64612 | 145.5638 | 0.49228 | 72.7819 | 282.2968 | 258.0361 | 0.63772 | 255.2783 | 0.49543 | 127.6392 | 549.6557 | 507.1093
0.66754 | 88.4557 | 0.48884 | 44.2279 | 148.9191 | 134.1765 | 0.64672 | 145.6618 | 0.49278 | 72.8309 | 282.3827 | 258.1058 | 0.63813 | 255.3788 | 0.49644 | 127.6894 | 549.9908 | 507.4277
0.66814 | 88.5528 | 0.48884 | 44.2764 | 148.8987 | 134.1399 | 0.64742 | 145.8082 | 0.49278 | 72.9041 | 282.3169 | 258.0155 | 0.63904 | 255.5746 | 0.49644 | 127.7873 | 549.7247 | 507.1289
0.66895 | 88.6011 | 0.48934 | 44.3006 | 148.7748 | 134.0079 | 0.64803 | 145.9061 | 0.49328 | 72.9531 | 282.2918 | 257.9741 | 0.63954 | 255.7245 | 0.49744 | 127.8622 | 550.0545 | 507.4338
0.66955 | 88.6012 | 0.49032 | 44.3006 | 148.9377 | 134.1708 | 0.64873 | 146.0532 | 0.49377 | 73.0266 | 282.2433 | 257.9011 | 0.64045 | 255.8719 | 0.49794 | 127.9359 | 550.4262 | 507.7809
0.67025 | 88.6496 | 0.49081 | 44.3248 | 149.0998 | 134.3249 | 0.64934 | 146.0527 | 0.49427 | 73.0264 | 282.32 | 257.9779 | 0.64106 | 256.169 | 0.49844 | 128.0845 | 550.4337 | 507.7388
0.67086 | 88.6981 | 0.4913 | 44.3491 | 148.96 | 134.177 | 0.64994 | 146.1507 | 0.49477 | 73.0754 | 282.5379 | 258.1795 | 0.64166 | 256.3173 | 0.49895 | 128.1587 | 550.6158 | 507.8962
0.67156 | 88.7951 | 0.4913 | 44.3976 | 148.9375 | 134.1383 | 0.65075 | 146.2975 | 0.49526 | 73.1488 | 282.4873 | 258.1044 | 0.64257 | 256.4151 | 0.49945 | 128.2076 | 550.7006 | 507.9648
0.67226 | 88.8435 | 0.4918 | 44.4218 | 148.8627 | 134.0554 | 0.65135 | 146.347 | 0.49625 | 73.1735 | 282.8069 | 258.4158 | 0.64318 | 256.613 | 0.49995 | 128.3065 | 550.9315 | 508.1627
0.67287 | 88.941 | 0.49229 | 44.4705 | 148.9894 | 134.1659 | 0.65206 | 146.494 | 0.49675 | 73.247 | 282.7794 | 258.3637 | 0.64399 | 256.86 | 0.50045 | 128.43 | 550.7359 | 507.9259
0.67367 | 89.0379 | 0.49229 | 44.5189 | 148.9398 | 134.1001 | 0.65266 | 146.5421 | 0.49675 | 73.2711 | 282.6864 | 258.2627 | 0.64449 | 257.1078 | 0.50095 | 128.5539 | 550.8078 | 507.9565
0.67417 | 89.0865 | 0.49278 | 44.5433 | 148.7291 | 133.8813 | 0.65337 | 146.6399 | 0.49725 | 73.32 | 282.8183 | 258.3783 | 0.6455 | 257.2549 | 0.50146 | 128.6275 | 550.8443 | 507.9685
0.67508 | 89.0862 | 0.49377 | 44.5431 | 148.9058 | 134.0581 | 0.65407 | 146.7869 | 0.49774 | 73.3935 | 282.6867 | 258.2222 | 0.64581 | 257.3545 | 0.50196 | 128.6772 | 550.988 | 508.0956
0.67548 | 89.1346 | 0.49377 | 44.5673 | 148.895 | 134.0392 | 0.65467 | 146.8357 | 0.49824 | 73.4178 | 282.772 | 258.2994 | 0.64682 | 257.5512 | 0.50246 | 128.7756 | 550.9043 | 507.9791
0.67638 | 89.2321 | 0.49475 | 44.6161 | 148.9606 | 134.0886 | 0.65538 | 146.8843 | 0.49874 | 73.4421 | 282.8373 | 258.3566 | 0.64722 | 257.7001 | 0.50296 | 128.8501 | 551.1687 | 508.2187
0.67688 | 89.2804 | 0.49475 | 44.6402 | 148.9868 | 134.1067 | 0.65598 | 146.9823 | 0.49923 | 73.4911 | 283.0362 | 258.5392 | 0.64823 | 257.8968 | 0.50346 | 128.9484 | 551.269 | 508.2862
0.67779 | 89.3286 | 0.49524 | 44.6643 | 148.9918 | 134.1037 | 0.65669 | 147.0801 | 0.49973 | 73.54 | 282.9621 | 258.4487 | 0.64863 | 258.0457 | 0.50397 | 129.0229 | 551.3504 | 508.3428
0.67829 | 89.3287 | 0.49623 | 44.6644 | 149.1508 | 134.2627 | 0.65729 | 147.2273 | 0.50022 | 73.6136 | 282.9526 | 258.4147 | 0.64954 | 258.1931 | 0.50447 | 129.0966 | 551.2721 | 508.2399
0.67909 | 89.4256 | 0.49623 | 44.7128 | 149.1592 | 134.2549 | 0.6581 | 147.3249 | 0.50072 | 73.6624 | 282.9464 | 258.3922 | 0.64995 | 258.3916 | 0.50497 | 129.1958 | 551.2363 | 508.171
0.6797 | 89.4745 | 0.49721 | 44.7373 | 149.2986 | 134.3861 | 0.6587 | 147.3736 | 0.50122 | 73.6868 | 283.0447 | 258.4824 | 0.65096 | 258.638 | 0.50547 | 129.319 | 551.4144 | 508.308
0.6803 | 89.4742 | 0.4977 | 44.7371 | 149.4303 | 134.518 | 0.65941 | 147.5206 | 0.50171 | 73.7603 | 283.0041 | 258.4174 | 0.65146 | 258.7866 | 0.50597 | 129.3933 | 551.5826 | 508.4515
0.6811 | 89.5714 | 0.4982 | 44.7857 | 149.3339 | 134.4053 | 0.66001 | 147.6678 | 0.50221 | 73.8339 | 283.0207 | 258.4094 | 0.65227 | 258.9343 | 0.50648 | 129.4671 | 551.6674 | 508.5117
0.68161 | 89.6201 | 0.49869 | 44.81 | 149.3472 | 134.4105 | 0.66072 | 147.7656 | 0.50271 | 73.8828 | 283.0975 | 258.4699 | 0.65278 | 259.1325 | 0.50698 | 129.5662 | 551.5624 | 508.3737
0.68241 | 89.6684 | 0.49918 | 44.8342 | 149.3083 | 134.3635 | 0.66142 | 147.8634 | 0.5032 | 73.9317 | 283.1434 | 258.4994 | 0.65348 | 259.2804 | 0.50748 | 129.6402 | 551.7044 | 508.491
0.68291 | 89.766 | 0.49967 | 44.883 | 149.427 | 134.466 | 0.66213 | 147.912 | 0.5037 | 73.956 | 283.3896 | 258.7376 | 0.65429 | 259.4778 | 0.50798 | 129.7389 | 551.851 | 508.6047
0.68372 | 89.8139 | 0.49967 | 44.9069 | 149.34 | 134.371 | 0.66283 | 147.9606 | 0.50419 | 73.9803 | 283.4088 | 258.7487 | 0.6549 | 259.6261 | 0.50848 | 129.813 | 551.8421 | 508.5711
0.68422 | 89.8629 | 0.50066 | 44.9315 | 149.6544 | 134.6772 | 0.66344 | 148.0094 | 0.50469 | 74.0047 | 283.6732 | 259.0049 | 0.65571 | 259.8221 | 0.50848 | 129.911 | 552.0291 | 508.7254
0.68512 | 89.9596 | 0.50066 | 44.9798 | 149.4098 | 134.4165 | 0.66414 | 148.2056 | 0.50519 | 74.1028 | 283.5252 | 258.8243 | 0.65621 | 259.9707 | 0.50899 | 129.9853 | 552.1663 | 508.8379
0.68572 | 90.0575 | 0.50164 | 45.0288 | 149.4836 | 134.474 | 0.66485 | 148.3034 | 0.50568 | 74.1517 | 283.3771 | 258.6598 | 0.65712 | 260.1181 | 0.50949 | 130.059 | 552.21 | 508.857
0.68653 | 90.0569 | 0.50213 | 45.0284 | 149.8472 | 134.8377 | 0.66545 | 148.3515 | 0.50568 | 74.1757 | 283.4321 | 258.7069 | 0.65753 | 260.3166 | 0.50999 | 130.1583 | 552.4462 | 509.0601
0.68713 | 90.154 | 0.50213 | 45.077 | 149.7657 | 134.7401 | 0.66616 | 148.4493 | 0.50618 | 74.2246 | 283.5449 | 258.8034 | 0.65854 | 260.4637 | 0.51049 | 130.2318 | 552.4707 | 509.0601
0.68783 | 90.2513 | 0.50263 | 45.1257 | 149.6644 | 134.6225 | 0.66686 | 148.5963 | 0.50668 | 74.2981 | 283.4704 | 258.7043 | 0.65884 | 260.5633 | 0.51099 | 130.2816 | 552.5224 | 509.0952
0.68844 | 90.2999 | 0.50312 | 45.1499 | 149.7916 | 134.7416 | 0.66756 | 148.694 | 0.50717 | 74.347 | 283.5962 | 258.8139 | 0.65985 | 260.7116 | 0.512 | 130.3558 | 552.7925 | 509.3405
0.68914 | 90.2994 | 0.50361 | 45.1497 | 149.7473 | 134.6974 | 0.66817 | 148.7428 | 0.50767 | 74.3714 | 283.7626 | 258.9721 | 0.66025 | 260.9088 | 0.512 | 130.4544 | 552.6681 | 509.1833
0.68974 | 90.3483 | 0.5046 | 45.1742 | 149.9197 | 134.8616 | 0.66887 | 148.8406 | 0.50816 | 74.4203 | 283.6784 | 258.8716 | 0.66126 | 261.1055 | 0.5125 | 130.5528 | 552.8344 | 509.3168
0.69035 | 90.3969 | 0.50509 | 45.1984 | 149.8609 | 134.7947 | 0.66958 | 148.8892 | 0.50866 | 74.4446 | 283.8316 | 259.0168 | 0.66167 | 261.2048 | 0.513 | 130.6024 | 553.092 | 509.5578
0.69115 | 90.4452 | 0.50558 | 45.2226 | 150.091 | 135.0168 | 0.67028 | 148.987 | 0.50916 | 74.4935 | 283.7865 | 258.9553 | 0.66258 | 261.4018 | 0.5135 | 130.7009 | 553.1594 | 509.5924
0.69175 | 90.5427 | 0.50607 | 45.2713 | 149.9376 | 134.8472 | 0.67099 | 149.1832 | 0.50965 | 74.5916 | 283.9515 | 259.0876 | 0.66298 | 261.6003 | 0.51401 | 130.8002 | 553.0876 | 509.4875
0.69266 | 90.6394 | 0.50607 | 45.3197 | 149.812 | 134.7054 | 0.67159 | 149.1828 | 0.51015 | 74.5914 | 283.8022 | 258.9385 | 0.66379 | 261.7976 | 0.51451 | 130.8988 | 553.0792 | 509.4462
0.69316 | 90.6884 | 0.50706 | 45.3442 | 149.8114 | 134.6967 | 0.6724 | 149.3296 | 0.51065 | 74.6648 | 283.7656 | 258.8773 | 0.6645 | 261.9456 | 0.51501 | 130.9728 | 553.2221 | 509.5645
0.69406 | 90.6877 | 0.50755 | 45.3438 | 149.942 | 134.8274 | 0.673 | 149.3291 | 0.51114 | 74.6646 | 284.0053 | 259.1171 | 0.6652 | 262.1432 | 0.51551 | 131.0716 | 553.2999 | 509.6093
0.69456 | 90.7853 | 0.50804 | 45.3926 | 150.0627 | 134.9319 | 0.67371 | 149.5253 | 0.51164 | 74.7627 | 283.7894 | 258.8685 | 0.66591 | 262.2416 | 0.51601 | 131.1208 | 553.438 | 509.7311
0.69547 | 90.8824 | 0.50853 | 45.4412 | 150.0302 | 134.8832 | 0.67441 | 149.5739 | 0.51213 | 74.787 | 283.9396 | 259.0106 | 0.66652 | 262.4395 | 0.51652 | 131.2197 | 553.3649 | 509.625
0.69587 | 90.9312 | 0.50903 | 45.4656 | 150.0186 | 134.8634 | 0.67512 | 149.5733 | 0.51263 | 74.7867 | 284.2222 | 259.2934 | 0.66743 | 262.6364 | 0.51702 | 131.3182 | 553.3663 | 509.5936
0.69677 | 91.0279 | 0.50903 | 45.5139 | 150.0259 | 134.8546 | 0.67582 | 149.6711 | 0.51313 | 74.8355 | 284.2361 | 259.2909 | 0.66783 | 262.8349 | 0.51752 | 131.4175 | 553.4475 | 509.6417
0.69738 | 91.0275 | 0.50952 | 45.5138 | 150.0817 | 134.9104 | 0.67653 | 149.7204 | 0.51412 | 74.8602 | 284.2846 | 259.3312 | 0.66884 | 262.982 | 0.51802 | 131.491 | 553.592 | 509.7617
0.69818 | 91.1247 | 0.51001 | 45.5624 | 150.0092 | 134.8218 | 0.67723 | 149.9159 | 0.51412 | 74.9579 | 284.3434 | 259.3574 | 0.66914 | 263.1312 | 0.51852 | 131.5656 | 553.7215 | 509.8663
0.69878 | 91.1733 | 0.5105 | 45.5866 | 150.0895 | 134.8939 | 0.67794 | 149.9652 | 0.51511 | 74.9826 | 284.5519 | 259.5577 | 0.67016 | 263.3775 | 0.51903 | 131.6887 | 553.6476 | 509.7514
0.69949 | 91.2706 | 0.511 | 45.6353 | 150.2621 | 135.0503 | 0.67864 | 150.0137 | 0.51561 | 75.0069 | 284.5281 | 259.5258 | 0.67056 | 263.576 | 0.51953 | 131.788 | 553.7758 | 509.8465
0.70019 | 91.3186 | 0.511 | 45.6593 | 150.1101 | 134.8903 | 0.67935 | 150.2099 | 0.5161 | 75.105 | 284.5762 | 259.5412 | 0.67157 | 263.7231 | 0.52003 | 131.8615 | 553.9603 | 510.0064
0.70079 | 91.3187 | 0.51198 | 45.6593 | 150.241 | 135.0212 | 0.67995 | 150.2587 | 0.5166 | 75.1293 | 284.7005 | 259.6574 | 0.67187 | 263.773 | 0.52053 | 131.8865 | 554.0672 | 510.105
0.7016 | 91.4155 | 0.51198 | 45.7077 | 150.1414 | 134.9055 | 0.68076 | 150.4055 | 0.5171 | 75.2027 | 284.6448 | 259.5772 | 0.67288 | 264.0193 | 0.52103 | 132.0097 | 554.1333 | 510.1301
0.7021 | 91.5135 | 0.51297 | 45.7567 | 150.2823 | 135.03 | 0.68156 | 150.5031 | 0.51759 | 75.2515 | 284.7066 | 259.6227 | 0.67329 | 264.1186 | 0.52153 | 132.0593 | 554.1969 | 510.1771
0.703 | 91.5127 | 0.51346 | 45.7564 | 150.2049 | 134.9527 | 0.68217 | 150.6011 | 0.51809 | 75.3005 | 284.6125 | 259.5123 | 0.6742 | 264.3156 | 0.52204 | 132.1578 | 554.3763 | 510.3237
0.70351 | 91.5614 | 0.51395 | 45.7807 | 150.4101 | 135.1499 | 0.68297 | 150.6495 | 0.51859 | 75.3247 | 284.8606 | 259.7524 | 0.6747 | 264.5138 | 0.52254 | 132.2569 | 554.2514 | 510.1657
0.70441 | 91.6585 | 0.51444 | 45.8292 | 150.3676 | 135.0912 | 0.68368 | 150.7472 | 0.51908 | 75.3736 | 284.9755 | 259.8509 | 0.67541 | 264.5625 | 0.52304 | 132.2813 | 554.3227 | 510.2289
0.70491 | 91.6583 | 0.51493 | 45.8291 | 150.4825 | 135.2061 | 0.68448 | 150.8448 | 0.51958 | 75.4224 | 285.0542 | 259.9134 | 0.67612 | 264.7105 | 0.52354 | 132.3553 | 554.4066 | 510.2882
0.70582 | 91.8042 | 0.51543 | 45.9021 | 150.3044 | 135.0037 | 0.68509 | 150.992 | 0.52007 | 75.496 | 284.9688 | 259.8034 | 0.67682 | 264.9081 | 0.52404 | 132.454 | 554.4663 | 510.315
0.70632 | 91.7551 | 0.51592 | 45.8775 | 150.5778 | 135.2852 | 0.68589 | 151.0404 | 0.52057 | 75.5202 | 284.9289 | 259.7555 | 0.67753 | 265.0561 | 0.52455 | 132.528 | 554.5573 | 510.3813
0.70722 | 91.8518 | 0.51592 | 45.9259 | 150.4641 | 135.1555 | 0.6866 | 151.089 | 0.52107 | 75.5445 | 285.0891 | 259.9076 | 0.67804 | 265.3038 | 0.52505 | 132.6519 | 554.7151 | 510.4978
0.70772 | 91.9009 | 0.5169 | 45.9504 | 150.5395 | 135.2227 | 0.6873 | 151.236 | 0.52156 | 75.618 | 285.0736 | 259.8676 | 0.67894 | 265.4016 | 0.52555 | 132.7008 | 554.7379 | 510.5043
0.70863 | 91.949 | 0.5174 | 45.9745 | 150.7096 | 135.3847 | 0.68811 | 151.3828 | 0.52206 | 75.6914 | 285.1279 | 259.8974 | 0.67935 | 265.6014 | 0.52655 | 132.8007 | 554.8397 | 510.5728
0.70913 | 91.9977 | 0.51789 | 45.9988 | 150.6868 | 135.3539 | 0.68881 | 151.4805 | 0.52256 | 75.7403 | 285.0297 | 259.783 | 0.68036 | 265.798 | 0.52706 | 132.899 | 554.939 | 510.6393
0.70993 | 92.046 | 0.51838 | 46.023 | 150.6199 | 135.2789 | 0.68952 | 151.5291 | 0.52305 | 75.7646 | 285.073 | 259.8181 | 0.68076 | 265.9965 | 0.52756 | 132.9983 | 555.2192 | 510.8864
0.71054 | 92.0945 | 0.51887 | 46.0473 | 150.8012 | 135.4521 | 0.69032 | 151.6267 | 0.52355 | 75.8134 | 285.2457 | 259.9746 | 0.68177 | 266.094 | 0.52806 | 133.047 | 555.3139 | 510.9649
0.71124 | 92.143 | 0.51937 | 46.0715 | 150.9683 | 135.6112 | 0.69113 | 151.7243 | 0.52404 | 75.8622 | 285.4975 | 260.2101 | 0.68208 | 266.2915 | 0.52806 | 133.1457 | 555.3576 | 510.9757
0.71204 | 92.2402 | 0.51986 | 46.1201 | 150.7339 | 135.3605 | 0.69183 | 151.7736 | 0.52504 | 75.8868 | 285.677 | 260.3814 | 0.68309 | 266.4386 | 0.52856 | 133.2193 | 555.4851 | 511.0787
0.71265 | 92.3372 | 0.51986 | 46.1686 | 150.6564 | 135.2669 | 0.69264 | 151.8705 | 0.52504 | 75.9352 | 285.4284 | 260.1167 | 0.68349 | 266.637 | 0.52906 | 133.3185 | 555.7363 | 511.2968
0.71345 | 92.3855 | 0.52035 | 46.1928 | 150.7785 | 135.3809 | 0.69345 | 152.0173 | 0.52553 | 76.0086 | 285.6178 | 260.2816 | 0.6845 | 266.835 | 0.53007 | 133.4175 | 555.7411 | 511.2686
0.71395 | 92.4831 | 0.52084 | 46.2416 | 150.7512 | 135.3374 | 0.69415 | 152.1642 | 0.52603 | 76.0821 | 285.4012 | 260.0405 | 0.68501 | 267.0319 | 0.53007 | 133.5159 | 555.8926 | 511.3873
0.71486 | 92.4824 | 0.52133 | 46.2412 | 150.8708 | 135.4571 | 0.69506 | 152.2616 | 0.52653 | 76.1308 | 285.6478 | 260.2709 | 0.68592 | 267.1792 | 0.53057 | 133.5896 | 555.8952 | 511.3653
0.71536 | 92.6288 | 0.52183 | 46.3144 | 150.836 | 135.3978 | 0.69576 | 152.3594 | 0.52702 | 76.1797 | 285.6187 | 260.2254 | 0.68642 | 267.3278 | 0.53107 | 133.6639 | 555.9834 | 511.4288
0.71616 | 92.6282 | 0.52232 | 46.3141 | 150.7586 | 135.3206 | 0.69657 | 152.3586 | 0.52752 | 76.1793 | 285.7322 | 260.3391 | 0.68723 | 267.576 | 0.53208 | 133.788 | 556.0894 | 511.4934
0.71667 | 92.6765 | 0.52232 | 46.3383 | 150.6368 | 135.1907 | 0.69727 | 152.4564 | 0.52801 | 76.2282 | 285.7671 | 260.3577 | 0.68784 | 267.723 | 0.53208 | 133.8615 | 556.0579 | 511.4374
0.71757 | 92.6762 | 0.5233 | 46.3381 | 150.8565 | 135.4104 | 0.69808 | 152.5547 | 0.52901 | 76.2773 | 285.9391 | 260.5133 | 0.68864 | 267.8706 | 0.53258 | 133.9353 | 556.0397 | 511.3946
0.71807 | 92.7737 | 0.5238 | 46.3869 | 150.8602 | 135.3979 | 0.69878 | 152.7009 | 0.52901 | 76.3505 | 285.8942 | 260.4441 | 0.68935 | 268.0186 | 0.53308 | 134.0093 | 556.1516 | 511.4818
0.71898 | 92.8708 | 0.52429 | 46.4354 | 150.8627 | 135.3842 | 0.69959 | 152.8477 | 0.5295 | 76.4239 | 285.8106 | 260.3359 | 0.68986 | 268.2168 | 0.53358 | 134.1084 | 556.2726 | 511.5698
0.71948 | 92.8706 | 0.52478 | 46.4353 | 150.8875 | 135.4091 | 0.70039 | 152.8961 | 0.53 | 76.4481 | 285.9657 | 260.483 | 0.69077 | 268.4137 | 0.53408 | 134.2069 | 556.446 | 511.7104
0.72028 | 92.8211 | 0.52527 | 46.4105 | 151.0107 | 135.5405 | 0.7012 | 152.9937 | 0.5305 | 76.4968 | 285.7634 | 260.2645 | 0.69127 | 268.5623 | 0.53459 | 134.2811 | 556.2843 | 511.5239
0.72088 | 92.9674 | 0.52576 | 46.4837 | 150.9688 | 135.4743 | 0.7019 | 153.0915 | 0.53099 | 76.5457 | 285.9773 | 260.462 | 0.69218 | 268.7592 | 0.53509 | 134.3796 | 556.2227 | 511.4295
0.72169 | 93.0161 | 0.52675 | 46.5081 | 151.2371 | 135.7344 | 0.70271 | 153.2382 | 0.53149 | 76.6191 | 285.9576 | 260.4179 | 0.69269 | 268.8582 | 0.53559 | 134.4291 | 556.5541 | 511.7444
0.72239 | 93.113 | 0.52675 | 46.5565 | 151.0555 | 135.5367 | 0.70362 | 153.3356 | 0.53198 | 76.6678 | 285.8252 | 260.2693 | 0.6937 | 269.0548 | 0.53609 | 134.5274 | 556.6194 | 511.7769
0.72309 | 93.1615 | 0.52724 | 46.5807 | 151.0727 | 135.5458 | 0.70422 | 153.3352 | 0.53248 | 76.6676 | 286.086 | 260.5301 | 0.694 | 269.204 | 0.53659 | 134.602 | 556.8679 | 512.0006
0.7239 | 93.2586 | 0.52773 | 46.6293 | 150.9862 | 135.4431 | 0.70503 | 153.482 | 0.53298 | 76.741 | 286.0913 | 260.511 | 0.69501 | 269.3511 | 0.5371 | 134.6755 | 556.8344 | 511.9425
0.7245 | 93.2583 | 0.52823 | 46.6291 | 151.175 | 135.6319 | 0.70593 | 153.5794 | 0.53347 | 76.7897 | 286.1129 | 260.5164 | 0.69541 | 269.4999 | 0.5376 | 134.75 | 556.9848 | 512.0681
0.72551 | 93.4037 | 0.52823 | 46.7019 | 151.0517 | 135.4844 | 0.70664 | 153.6771 | 0.53397 | 76.8386 | 286.0348 | 260.4219 | 0.69642 | 269.6966 | 0.5381 | 134.8483 | 556.846 | 511.8966
0.72601 | 93.4039 | 0.52921 | 46.7019 | 151.3777 | 135.8104 | 0.70744 | 153.7255 | 0.53447 | 76.8628 | 286.0919 | 260.471 | 0.69683 | 269.7959 | 0.5386 | 134.8979 | 557.0026 | 512.0366
0.72691 | 93.4521 | 0.5297 | 46.726 | 151.2597 | 135.6844 | 0.70815 | 153.7741 | 0.53496 | 76.887 | 286.1671 | 260.5381 | 0.69774 | 270.0424 | 0.5391 | 135.0212 | 557.0518 | 512.0448
0.72741 | 93.5007 | 0.5302 | 46.7504 | 151.303 | 135.7195 | 0.70895 | 153.8225 | 0.53546 | 76.9112 | 286.3803 | 260.7432 | 0.69824 | 270.1414 | 0.53961 | 135.0707 | 557.4442 | 512.4207
0.72842 | 93.6466 | 0.53069 | 46.8233 | 151.2329 | 135.6251 | 0.70966 | 153.9702 | 0.53645 | 76.9851 | 286.628 | 260.9663 | 0.69905 | 270.2394 | 0.54011 | 135.1197 | 557.4172 | 512.3773
0.72902 | 93.6462 | 0.53118 | 46.8231 | 151.1876 | 135.5799 | 0.71046 | 154.067 | 0.53645 | 77.0335 | 286.5354 | 260.8576 | 0.69966 | 270.4373 | 0.54061 | 135.2186 | 557.6171 | 512.5442
0.72993 | 93.7433 | 0.53167 | 46.8716 | 151.3691 | 135.7452 | 0.71127 | 154.1154 | 0.53695 | 77.0577 | 286.4436 | 260.7577 | 0.70047 | 270.7337 | 0.54111 | 135.3669 | 557.5443 | 512.422
0.73043 | 93.743 | 0.53216 | 46.8715 | 151.4589 | 135.8351 | 0.71208 | 154.2622 | 0.53744 | 77.1311 | 286.4849 | 260.7745 | 0.70117 | 270.8321 | 0.54161 | 135.416 | 557.5824 | 512.4437
0.73143 | 93.7911 | 0.53266 | 46.8955 | 151.5289 | 135.897 | 0.71288 | 154.3105 | 0.53794 | 77.1553 | 286.781 | 261.0626 | 0.70188 | 270.98 | 0.54212 | 135.49 | 557.6893 | 512.526
0.73193 | 93.8886 | 0.53315 | 46.9443 | 151.5216 | 135.8735 | 0.71369 | 154.4081 | 0.53844 | 77.2041 | 286.7288 | 260.9941 | 0.70259 | 271.1776 | 0.54262 | 135.5888 | 557.835 | 512.6388
0.73294 | 93.9367 | 0.53364 | 46.9683 | 151.6486 | 135.9925 | 0.71439 | 154.4567 | 0.53893 | 77.2283 | 286.711 | 260.9682 | 0.70309 | 271.3758 | 0.54312 | 135.6879 | 557.901 | 512.6718
0.73344 | 93.9364 | 0.53413 | 46.9682 | 151.6624 | 136.0063 | 0.7151 | 154.5545 | 0.53943 | 77.2772 | 286.7998 | 261.0407 | 0.7041 | 271.5724 | 0.54362 | 135.7862 | 557.8323 | 512.5702
0.73425 | 94.0336 | 0.53463 | 47.0168 | 151.7409 | 136.0687 | 0.7159 | 154.652 | 0.53992 | 77.326 | 286.7115 | 260.9362 | 0.70451 | 271.7213 | 0.54412 | 135.8606 | 558.0197 | 512.7328
0.73495 | 94.131 | 0.53512 | 47.0655 | 151.4755 | 135.7871 | 0.71661 | 154.7498 | 0.54042 | 77.3749 | 286.8584 | 261.0667 | 0.70552 | 271.8683 | 0.54463 | 135.9341 | 558.0731 | 512.7618
0.73575 | 94.2277 | 0.53512 | 47.1139 | 151.5639 | 135.8593 | 0.71751 | 154.8964 | 0.54092 | 77.4482 | 286.8956 | 261.0795 | 0.70592 | 272.0668 | 0.54513 | 136.0334 | 558.0463 | 512.7019
0.73656 | 94.276 | 0.53561 | 47.138 | 151.471 | 135.7583 | 0.71822 | 154.9449 | 0.54141 | 77.4725 | 286.9878 | 261.1637 | 0.70693 | 272.2634 | 0.54563 | 136.1317 | 558.3886 | 513.0113
0.73716 | 94.3246 | 0.5361 | 47.1623 | 151.4742 | 135.7535 | 0.71902 | 154.9933 | 0.54191 | 77.4967 | 286.998 | 261.1657 | 0.70734 | 272.4618 | 0.54613 | 136.2309 | 558.4528 | 513.0424
0.73806 | 94.3238 | 0.5366 | 47.1619 | 151.6618 | 135.9412 | 0.71983 | 155.1401 | 0.54241 | 77.57 | 286.9203 | 261.0636 | 0.70835 | 272.6089 | 0.54663 | 136.3044 | 558.4882 | 513.0534
0.73867 | 94.3723 | 0.53709 | 47.1862 | 151.691 | 135.9623 | 0.72064 | 155.2376 | 0.5429 | 77.6188 | 287.011 | 261.1381 | 0.70875 | 272.7577 | 0.54713 | 136.3789 | 558.5266 | 513.067
0.73967 | 94.4693 | 0.53758 | 47.2346 | 151.8114 | 136.0665 | 0.72134 | 155.3846 | 0.5434 | 77.6923 | 286.7954 | 260.898 | 0.70976 | 273.004 | 0.54764 | 136.502 | 558.4736 | 512.973
0.74017 | 94.469 | 0.53807 | 47.2345 | 151.8703 | 136.1254 | 0.72215 | 155.433 | 0.54389 | 77.7165 | 286.9726 | 261.0671 | 0.71027 | 273.1029 | 0.54814 | 136.5515 | 558.8971 | 513.3799
0.74118 | 94.5171 | 0.53856 | 47.2585 | 151.9972 | 136.2444 | 0.72295 | 155.4814 | 0.54439 | 77.7407 | 287.0627 | 261.1491 | 0.71117 | 273.4486 | 0.54864 | 136.7243 | 558.6719 | 513.0971
0.74168 | 94.5657 | 0.53906 | 47.2829 | 151.9925 | 136.2315 | 0.72366 | 155.5299 | 0.54489 | 77.765 | 287.2099 | 261.2883 | 0.71168 | 273.498 | 0.54914 | 136.749 | 558.7755 | 513.1925
0.74268 | 94.6142 | 0.54004 | 47.3071 | 152.0616 | 136.2926 | 0.72446 | 155.7751 | 0.54538 | 77.8875 | 287.2284 | 261.2659 | 0.71239 | 273.6955 | 0.54964 | 136.8478 | 558.8632 | 513.2473
0.74329 | 94.7601 | 0.54004 | 47.38 | 151.9996 | 136.2062 | 0.72527 | 155.8234 | 0.54588 | 77.9117 | 287.2856 | 261.315 | 0.7132 | 273.744 | 0.55015 | 136.872 | 559.0764 | 513.4524
0.74429 | 94.8081 | 0.54053 | 47.4041 | 152.0005 | 136.1992 | 0.72597 | 155.9212 | 0.54638 | 77.9606 | 287.3654 | 261.3785 | 0.7138 | 273.9432 | 0.55115 | 136.9716 | 559.2158 | 513.5587
0.74479 | 94.8568 | 0.54103 | 47.4284 | 152.0168 | 136.2073 | 0.72678 | 156.0188 | 0.54687 | 78.0094 | 287.3811 | 261.378 | 0.71461 | 274.1391 | 0.55115 | 137.0695 | 559.3158 | 513.626
0.7457 | 94.9538 | 0.54152 | 47.4769 | 152.0603 | 136.2346 | 0.72758 | 156.1156 | 0.54687 | 78.0578 | 287.3965 | 261.3773 | 0.71511 | 274.238 | 0.55165 | 137.119 | 559.4092 | 513.7029
0.7465 | 95.0021 | 0.54201 | 47.5011 | 151.9464 | 136.1127 | 0.72839 | 156.2623 | 0.54737 | 78.1312 | 287.5869 | 261.5431 | 0.71613 | 274.2858 | 0.55215 | 137.1429 | 559.4561 | 513.7418
0.7473 | 95.0504 | 0.5425 | 47.5252 | 151.9774 | 136.1357 | 0.72909 | 156.3109 | 0.54786 | 78.1555 | 287.4901 | 261.4383 | 0.71653 | 274.5339 | 0.55266 | 137.2669 | 559.411 | 513.6554
0.74811 | 95.0983 | 0.5425 | 47.5491 | 152.0014 | 136.1517 | 0.7299 | 156.3108 | 0.54886 | 78.1554 | 287.6409 | 261.5891 | 0.71754 | 274.8297 | 0.55316 | 137.4148 | 559.4279 | 513.6229
0.74881 | 95.1467 | 0.54299 | 47.5733 | 152.0755 | 136.2177 | 0.73061 | 156.457 | 0.54886 | 78.2285 | 287.791 | 261.7149 | 0.71794 | 274.9786 | 0.55366 | 137.4893 | 559.4813 | 513.6515
0.74972 | 95.1463 | 0.54398 | 47.5732 | 152.1602 | 136.3025 | 0.73151 | 156.5544 | 0.54935 | 78.2772 | 287.7797 | 261.6873 | 0.71895 | 275.1256 | 0.55416 | 137.5628 | 559.6157 | 513.7615
0.75032 | 95.2434 | 0.54398 | 47.6217 | 152.1358 | 136.2619 | 0.73222 | 156.6037 | 0.55035 | 78.3018 | 287.9952 | 261.8946 | 0.71936 | 275.324 | 0.55466 | 137.662 | 559.6059 | 513.7186
0.75122 | 95.2915 | 0.54447 | 47.6457 | 152.2658 | 136.3839 | 0.73302 | 156.7013 | 0.55084 | 78.3506 | 288.0939 | 261.9771 | 0.72047 | 275.4707 | 0.55517 | 137.7354 | 559.7572 | 513.8454
0.75193 | 95.3399 | 0.54496 | 47.67 | 152.2719 | 136.3819 | 0.73373 | 156.8475 | 0.55084 | 78.4237 | 287.992 | 261.8508 | 0.72077 | 275.7191 | 0.55567 | 137.8596 | 559.7593 | 513.8061
0.75293 | 95.3879 | 0.54546 | 47.694 | 152.3229 | 136.4249 | 0.73453 | 156.8958 | 0.55134 | 78.4479 | 288.0892 | 261.9399 | 0.72188 | 275.8162 | 0.55617 | 137.9081 | 559.8798 | 513.9104
0.75343 | 95.4855 | 0.54595 | 47.7427 | 152.3366 | 136.4224 | 0.73524 | 157.0428 | 0.55183 | 78.5214 | 287.9756 | 261.8018 | 0.72229 | 276.0147 | 0.55667 | 138.0073 | 559.753 | 513.7505
0.75454 | 95.5334 | 0.54644 | 47.7667 | 152.3105 | 136.3883 | 0.73604 | 157.1403 | 0.55233 | 78.5702 | 287.8593 | 261.6693 | 0.7232 | 276.2116 | 0.55717 | 138.1058 | 560.0414 | 514.0061
0.75504 | 95.6305 | 0.54644 | 47.8153 | 152.2891 | 136.3506 | 0.73675 | 157.1397 | 0.55283 | 78.5699 | 288.0719 | 261.882 | 0.7237 | 276.3601 | 0.55768 | 138.1801 | 560.0196 | 513.9596
0.75604 | 95.6296 | 0.54693 | 47.8148 | 152.3416 | 136.4033 | 0.73755 | 157.2865 | 0.55332 | 78.6432 | 288.2103 | 261.9958 | 0.72471 | 276.5567 | 0.55818 | 138.2783 | 560.1588 | 514.066
0.75655 | 95.7272 | 0.54743 | 47.8636 | 152.3143 | 136.3598 | 0.73836 | 157.384 | 0.55382 | 78.692 | 287.975 | 261.7443 | 0.72522 | 276.6557 | 0.55868 | 138.3278 | 560.1713 | 514.062
0.75765 | 95.7262 | 0.54792 | 47.8631 | 152.4407 | 136.4864 | 0.73917 | 157.5308 | 0.55432 | 78.7654 | 288.2023 | 261.9472 | 0.72593 | 276.8036 | 0.55918 | 138.4018 | 560.2882 | 514.1542
0.75825 | 95.8236 | 0.54841 | 47.9118 | 152.5994 | 136.6288 | 0.73987 | 157.6285 | 0.55481 | 78.8143 | 288.2071 | 261.9357 | 0.72673 | 276.9525 | 0.56019 | 138.4763 | 560.4655 | 514.3068
0.75926 | 95.8716 | 0.5489 | 47.9358 | 152.3823 | 136.4037 | 0.74058 | 157.6771 | 0.55531 | 78.8385 | 288.3053 | 262.0258 | 0.72734 | 277.1008 | 0.56069 | 138.5504 | 560.7326 | 514.5491
0.75996 | 95.9196 | 0.5489 | 47.9598 | 152.5493 | 136.5627 | 0.74138 | 157.7254 | 0.5558 | 78.8627 | 288.4445 | 262.1569 | 0.72825 | 277.2481 | 0.56119 | 138.624 | 560.6922 | 514.4842
0.76077 | 95.9679 | 0.54939 | 47.9839 | 152.3664 | 136.3718 | 0.74209 | 157.9208 | 0.5558 | 78.9604 | 288.3562 | 262.036 | 0.72875 | 277.4945 | 0.56119 | 138.7472 | 560.8044 | 514.5553
0.76157 | 96.0162 | 0.54989 | 48.0081 | 152.3305 | 136.3278 | 0.74289 | 157.9692 | 0.5563 | 78.9846 | 288.3803 | 262.0521 | 0.72976 | 277.5436 | 0.56219 | 138.7718 | 561.0408 | 514.7836
0.76227 | 96.0646 | 0.55038 | 48.0323 | 152.6596 | 136.6489 | 0.7436 | 158.0669 | 0.5568 | 79.0335 | 288.3901 | 262.0456 | 0.73007 | 277.7411 | 0.56219 | 138.8705 | 561.0426 | 514.7524
0.76318 | 96.1127 | 0.55087 | 48.0564 | 152.6597 | 136.6409 | 0.7443 | 158.2139 | 0.55729 | 79.1069 | 288.2985 | 261.9295 | 0.73108 | 278.0368 | 0.5627 | 139.0184 | 560.8394 | 514.4999
0.76388 | 96.21 | 0.55136 | 48.105 | 152.4842 | 136.4492 | 0.74511 | 158.2622 | 0.55779 | 79.1311 | 288.3636 | 261.9866 | 0.73148 | 278.1361 | 0.5632 | 139.0681 | 560.985 | 514.629
0.76478 | 96.2092 | 0.55186 | 48.1046 | 152.5938 | 136.5589 | 0.74591 | 158.409 | 0.55829 | 79.2045 | 288.4379 | 262.0365 | 0.73249 | 278.2335 | 0.5637 | 139.1167 | 561.1956 | 514.8234
0.76539 | 96.2089 | 0.55235 | 48.1044 | 152.7406 | 136.7058 | 0.74662 | 158.5067 | 0.55878 | 79.2533 | 288.5838 | 262.166 | 0.7329 | 278.3341 | 0.5647 | 139.1671 | 561.2458 | 514.8568
0.76639 | 96.3058 | 0.55284 | 48.1529 | 152.883 | 136.832 | 0.74732 | 158.6037 | 0.55878 | 79.3019 | 288.6193 | 262.1853 | 0.73401 | 278.4808 | 0.56521 | 139.2404 | 561.2951 | 514.8816
0.76699 | 96.4028 | 0.55284 | 48.2014 | 152.8175 | 136.7503 | 0.74813 | 158.6521 | 0.55928 | 79.326 | 288.6704 | 262.2284 | 0.73441 | 278.6792 | 0.56571 | 139.3396 | 561.5623 | 515.1157
0.768 | 96.4508 | 0.55333 | 48.2254 | 152.8454 | 136.7703 | 0.74883 | 158.7498 | 0.55977 | 79.3749 | 288.6852 | 262.2269 | 0.73532 | 278.8252 | 0.56571 | 139.4126 | 561.3582 | 514.8874
0.7686 | 96.5482 | 0.55383 | 48.2741 | 152.8161 | 136.7247 | 0.74964 | 158.8474 | 0.56027 | 79.4237 | 288.9769 | 262.5024 | 0.73583 | 279.0729 | 0.56621 | 139.5365 | 561.264 | 514.7519
0.76961 | 96.5962 | 0.55432 | 48.2981 | 152.836 | 136.7367 | 0.75034 | 158.9451 | 0.56077 | 79.4725 | 289.0557 | 262.5649 | 0.73674 | 279.1706 | 0.56671 | 139.5853 | 561.4738 | 514.9454
0.77021 | 96.5963 | 0.5553 | 48.2981 | 153.04 | 136.9406 | 0.75115 | 159.0426 | 0.56126 | 79.5213 | 289.0375 | 262.5304 | 0.73734 | 279.3188 | 0.56721 | 139.6594 | 561.5939 | 515.0407
0.77121 | 96.6443 | 0.55579 | 48.3221 | 153.0079 | 136.9005 | 0.75195 | 159.091 | 0.56176 | 79.5455 | 289.0916 | 262.5764 | 0.73805 | 279.5163 | 0.56772 | 139.7582 | 561.7006 | 515.1145
0.77192 | 96.6438 | 0.55629 | 48.3219 | 153.0606 | 136.9533 | 0.75256 | 159.2381 | 0.56226 | 79.6191 | 288.9381 | 262.3984 | 0.73886 | 279.6639 | 0.56822 | 139.832 | 561.8103 | 515.1997
0.77292 | 96.7896 | 0.55678 | 48.3948 | 153.1004 | 136.9688 | 0.75336 | 159.2865 | 0.56275 | 79.6432 | 289.0552 | 262.5075 | 0.73946 | 279.7626 | 0.56872 | 139.8813 | 561.7746 | 515.1475
0.77362 | 96.8865 | 0.55678 | 48.4432 | 152.9619 | 136.8141 | 0.75407 | 159.335 | 0.56325 | 79.6675 | 289.2094 | 262.6536 | 0.74027 | 279.9598 | 0.56922 | 139.9799 | 561.9091 | 515.2492
0.77443 | 96.9347 | 0.55727 | 48.4674 | 152.894 | 136.7382 | 0.75488 | 159.481 | 0.56325 | 79.7405 | 289.0914 | 262.5113 | 0.74088 | 280.1576 | 0.56972 | 140.0788 | 562.113 | 515.4201
0.77533 | 96.934 | 0.55776 | 48.467 | 152.8375 | 136.6819 | 0.75558 | 159.4319 | 0.56424 | 79.716 | 289.5018 | 262.9298 | 0.74189 | 280.3542 | 0.57022 | 140.1771 | 562.1142 | 515.3885
0.77614 | 97.0311 | 0.55826 | 48.5156 | 152.978 | 136.8062 | 0.75628 | 159.628 | 0.56474 | 79.814 | 289.2558 | 262.6511 | 0.74219 | 280.5033 | 0.57073 | 140.2517 | 562.2908 | 515.5402
0.77704 | 97.1282 | 0.55875 | 48.5641 | 152.9615 | 136.7735 | 0.75709 | 159.7748 | 0.56523 | 79.8874 | 289.5211 | 262.892 | 0.7433 | 280.6004 | 0.57123 | 140.3002 | 562.3022 | 515.5355
0.77774 | 97.1761 | 0.55875 | 48.5881 | 152.9155 | 136.7195 | 0.7578 | 159.8718 | 0.56523 | 79.9359 | 289.3866 | 262.7413 | 0.74361 | 280.7992 | 0.57173 | 140.3996 | 562.1706 | 515.3707
0.77875 | 97.2241 | 0.55924 | 48.6121 | 153.0414 | 136.8374 | 0.7585 | 159.9203 | 0.56573 | 79.9602 | 289.4848 | 262.8314 | 0.74472 | 280.9458 | 0.57223 | 140.4729 | 562.4318 | 515.6075
0.77935 | 97.2727 | 0.55973 | 48.6363 | 153.1026 | 136.8905 | 0.75921 | 159.9204 | 0.56672 | 79.9602 | 289.5667 | 262.9133 | 0.74512 | 281.1443 | 0.57273 | 140.5721 | 562.572 | 515.7146
0.78036 | 97.3207 | 0.56023 | 48.6603 | 153.0666 | 136.8465 | 0.76001 | 160.018 | 0.56722 | 80.009 | 289.8115 | 263.1418 | 0.74623 | 281.2909 | 0.57324 | 140.6454 | 562.6022 | 515.7204
0.78096 | 97.467 | 0.56072 | 48.7335 | 153.1577 | 136.9132 | 0.76062 | 160.1651 | 0.56771 | 80.0825 | 289.892 | 263.1978 | 0.74664 | 281.4398 | 0.57374 | 140.7199 | 562.6426 | 515.736
0.78196 | 97.4172 | 0.56121 | 48.7086 | 153.1357 | 136.8995 | 0.76142 | 160.2134 | 0.56821 | 80.1067 | 289.7321 | 263.0298 | 0.74755 | 281.6366 | 0.57424 | 140.8183 | 562.448 | 515.5086
0.78246 | 97.4659 | 0.5617 | 48.7329 | 153.252 | 137.0077 | 0.76213 | 160.3104 | 0.56821 | 80.1552 | 289.8126 | 263.0942 | 0.74805 | 281.7852 | 0.57474 | 140.8926 | 562.6812 | 515.717
0.78357 | 97.5137 | 0.56219 | 48.7569 | 153.3729 | 137.1206 | 0.76293 | 160.3588 | 0.56871 | 80.1794 | 289.8137 | 263.0872 | 0.74896 | 281.982 | 0.57524 | 140.991 | 562.7966 | 515.7996
0.78427 | 97.611 | 0.56269 | 48.8055 | 153.2285 | 136.96 | 0.76354 | 160.4567 | 0.5692 | 80.2284 | 289.8696 | 263.1268 | 0.74957 | 282.0807 | 0.57575 | 141.0403 | 563.0179 | 516.0044
0.78518 | 97.708 | 0.56318 | 48.854 | 153.3959 | 137.1113 | 0.76434 | 160.5542 | 0.5697 | 80.2771 | 289.9603 | 263.2013 | 0.75038 | 282.2779 | 0.57625 | 141.1389 | 563.1274 | 516.0811
0.78588 | 97.7071 | 0.56318 | 48.8535 | 153.4155 | 137.131 | 0.76505 | 160.6035 | 0.57069 | 80.3018 | 290.1329 | 263.3656 | 0.75108 | 282.4258 | 0.57675 | 141.2129 | 563.1473 | 516.0763
0.78668 | 97.7554 | 0.56367 | 48.8777 | 153.5005 | 137.208 | 0.76575 | 160.7497 | 0.57069 | 80.3749 | 290.0679 | 263.2763 | 0.75189 | 282.5733 | 0.57725 | 141.2867 | 563.381 | 516.2855
0.78759 | 97.8039 | 0.56466 | 48.902 | 153.5837 | 137.2831 | 0.76646 | 160.8966 | 0.57119 | 80.4483 | 289.9353 | 263.1192 | 0.7527 | 282.7209 | 0.57775 | 141.3605 | 563.3518 | 516.2316
0.78839 | 97.9006 | 0.56466 | 48.9503 | 153.5731 | 137.2563 | 0.76716 | 160.9944 | 0.57168 | 80.4972 | 290.1051 | 263.2728 | 0.7532 | 282.9191 | 0.57826 | 141.4595 | 563.2528 | 516.0996
0.7892 | 97.9004 | 0.56564 | 48.9502 | 153.6649 | 137.3481 | 0.76797 | 161.1411 | 0.57218 | 80.5705 | 290.1194 | 263.2626 | 0.75421 | 283.0164 | 0.57876 | 141.5082 | 563.2274 | 516.058
0.7899 | 97.9973 | 0.56564 | 48.9986 | 153.6713 | 137.3384 | 0.76847 | 161.19 | 0.57268 | 80.595 | 290.3049 | 263.4399 | 0.75472 | 283.0658 | 0.57926 | 141.5329 | 563.698 | 516.5204
0.7909 | 98.0937 | 0.56564 | 49.0469 | 153.3315 | 136.9826 | 0.76938 | 161.2873 | 0.57317 | 80.6437 | 290.1255 | 263.2443 | 0.75583 | 283.3612 | 0.57976 | 141.6806 | 563.7066 | 516.4798
0.79161 | 98.1421 | 0.56613 | 49.0711 | 153.3927 | 137.0356 | 0.76998 | 161.3853 | 0.57367 | 80.6926 | 290.3974 | 263.4998 | 0.75624 | 283.51 | 0.58026 | 141.755 | 563.694 | 516.4424
0.79261 | 98.1901 | 0.56662 | 49.0951 | 153.5576 | 137.1926 | 0.77089 | 161.4826 | 0.57417 | 80.7413 | 290.377 | 263.4632 | 0.75725 | 283.5578 | 0.58077 | 141.7789 | 563.8338 | 516.5742
0.79321 | 98.1898 | 0.56712 | 49.0949 | 153.6024 | 137.2374 | 0.77139 | 161.5807 | 0.57466 | 80.7904 | 290.549 | 263.6189 | 0.75765 | 283.657 | 0.58127 | 141.8285 | 563.8704 | 516.5942
0.79412 | 98.189 | 0.56761 | 49.0945 | 153.7419 | 137.3771 | 0.7723 | 161.6289 | 0.57516 | 80.8144 | 290.801 | 263.8629 | 0.75876 | 283.8532 | 0.58177 | 141.9266 | 563.8815 | 516.5726
0.79472 | 98.2379 | 0.56859 | 49.119 | 153.8103 | 137.4373 | 0.7728 | 161.727 | 0.57565 | 80.8635 | 290.625 | 263.6705 | 0.75917 | 283.9525 | 0.58227 | 141.9763 | 564.329 | 517.0036
0.79573 | 98.3344 | 0.56859 | 49.1672 | 153.7395 | 137.3505 | 0.77371 | 161.8243 | 0.57615 | 80.9122 | 290.5326 | 263.5619 | 0.76028 | 284.1487 | 0.58277 | 142.0744 | 564.3291 | 516.971
0.79633 | 98.3834 | 0.56958 | 49.1917 | 153.9039 | 137.5067 | 0.77421 | 161.9225 | 0.57665 | 80.9612 | 290.5546 | 263.5676 | 0.76068 | 284.2976 | 0.58328 | 142.1488 | 564.1955 | 516.8125
0.79733 | 98.4309 | 0.56958 | 49.2155 | 153.9467 | 137.5415 | 0.77502 | 162.02 | 0.57714 | 81.01 | 290.5774 | 263.574 | 0.76179 | 284.5434 | 0.58378 | 142.2717 | 564.2353 | 516.8114
0.79794 | 98.5279 | 0.56958 | 49.2639 | 153.7042 | 137.2828 | 0.77562 | 162.0195 | 0.57764 | 81.0098 | 290.8351 | 263.8318 | 0.7623 | 284.7415 | 0.58428 | 142.3708 | 564.3233 | 516.8664
0.79884 | 98.5276 | 0.57056 | 49.2638 | 153.8759 | 137.4546 | 0.77632 | 162.1657 | 0.57764 | 81.0828 | 290.7302 | 263.7025 | 0.76331 | 284.938 | 0.58478 | 142.469 | 564.3985 | 516.9088
0.79954 | 98.5759 | 0.57106 | 49.288 | 154.044 | 137.6147 | 0.77703 | 162.2634 | 0.57814 | 81.1317 | 290.788 | 263.7441 | 0.76391 | 284.987 | 0.58528 | 142.4935 | 564.527 | 517.0291
0.80035 | 98.6731 | 0.57155 | 49.3365 | 153.9975 | 137.552 | 0.77763 | 162.3613 | 0.57863 | 81.1807 | 290.9019 | 263.8416 | 0.76472 | 285.1346 | 0.58579 | 142.5673 | 564.7007 | 517.1783
0.80105 | 98.721 | 0.57155 | 49.3605 | 153.9535 | 137.5 | 0.77854 | 162.3611 | 0.57962 | 81.1805 | 290.9736 | 263.9134 | 0.76543 | 285.3817 | 0.58629 | 142.6908 | 564.7672 | 517.2036
0.80185 | 98.8182 | 0.57204 | 49.4091 | 153.974 | 137.5043 | 0.77904 | 162.5076 | 0.57962 | 81.2538 | 290.8599 | 263.7753 | 0.76614 | 285.6274 | 0.58629 | 142.8137 | 564.949 | 517.3445
0.80276 | 98.8174 | 0.57253 | 49.4087 | 154.0056 | 137.536 | 0.77985 | 162.6051 | 0.58012 | 81.3026 | 290.8636 | 263.7627 | 0.76715 | 285.7757 | 0.58729 | 142.8878 | 564.9831 | 517.3538
0.80356 | 98.9146 | 0.57302 | 49.4573 | 154.1551 | 137.6693 | 0.78035 | 162.7524 | 0.58062 | 81.3762 | 290.9902 | 263.8648 | 0.76765 | 285.9242 | 0.58779 | 142.9621 | 564.9743 | 517.3202
0.80436 | 99.0113 | 0.57302 | 49.5056 | 153.7435 | 137.2416 | 0.78126 | 162.8006 | 0.58111 | 81.4003 | 291.1182 | 263.9848 | 0.76866 | 286.0215 | 0.5883 | 143.0108 | 565.1769 | 517.5066
0.80497 | 99.0109 | 0.57352 | 49.5055 | 153.9342 | 137.4324 | 0.78176 | 162.8003 | 0.58161 | 81.4002 | 291.252 | 264.1186 | 0.76927 | 286.2675 | 0.5883 | 143.1338 | 565.2459 | 517.5346
0.80587 | 99.1079 | 0.57401 | 49.554 | 153.8987 | 137.3807 | 0.78267 | 162.9468 | 0.58211 | 81.4734 | 291.2072 | 264.0494 | 0.77038 | 286.4637 | 0.5888 | 143.2319 | 565.3689 | 517.625
0.80657 | 99.1074 | 0.5745 | 49.5537 | 154.1774 | 137.6595 | 0.78317 | 163.045 | 0.5826 | 81.5225 | 291.2992 | 264.1251 | 0.77078 | 286.5134 | 0.5893 | 143.2567 | 565.5167 | 517.7645
0.80748 | 99.1555 | 0.57499 | 49.5778 | 154.1014 | 137.5754 | 0.78398 | 163.1917 | 0.5831 | 81.5958 | 291.4285 | 264.2299 | 0.7719 | 286.66 | 0.5898 | 143.33 | 565.5379 | 517.7613
0.80808 | 99.204 | 0.57549 | 49.602 | 154.0246 | 137.4906 | 0.78448 | 163.1914 | 0.58359 | 81.5957 | 291.4953 | 264.2968 | 0.7724 | 286.8085 | 0.5903 | 143.4043 | 565.7041 | 517.9027
0.80909 | 99.1547 | 0.57647 | 49.5773 | 154.2478 | 137.722 | 0.78529 | 163.3381 | 0.58409 | 81.6691 | 291.3706 | 264.1476 | 0.77361 | 287.0044 | 0.59081 | 143.5022 | 565.594 | 517.76
0.80959 | 99.2522 | 0.57696 | 49.6261 | 154.3865 | 137.8445 | 0.78589 | 163.4845 | 0.58409 | 81.7422 | 291.3138 | 264.0664 | 0.77402 | 287.2524 | 0.59131 | 143.6262 | 565.759 | 517.8836
0.81059 | 99.3491 | 0.57746 | 49.6746 | 154.3079 | 137.7497 | 0.7866 | 163.5829 | 0.58508 | 81.7915 | 291.3489 | 264.0851 | 0.77513 | 287.2998 | 0.59181 | 143.6499 | 565.7846 | 517.9013
0.8112 | 99.3976 | 0.57795 | 49.6988 | 154.2821 | 137.7158 | 0.7873 | 163.6807 | 0.58558 | 81.8403 | 291.5197 | 264.2396 | 0.77563 | 287.4483 | 0.59231 | 143.7242 | 565.9438 | 518.0358
0.8121 | 99.4946 | 0.57844 | 49.7473 | 154.3975 | 137.8151 | 0.78801 | 163.7292 | 0.58608 | 81.8646 | 291.681 | 264.3928 | 0.77664 | 287.5952 | 0.59281 | 143.7976 | 565.9782 | 518.0457
0.8127 | 99.5431 | 0.57893 | 49.7716 | 154.5227 | 137.9322 | 0.78871 | 163.8269 | 0.58657 | 81.9135 | 291.6758 | 264.3713 | 0.77735 | 287.9401 | 0.59281 | 143.97 | 565.8386 | 517.8486
0.81361 | 99.5908 | 0.57893 | 49.7954 | 154.4286 | 137.8301 | 0.78922 | 163.8751 | 0.58657 | 81.9375 | 291.6578 | 264.3453 | 0.77826 | 288.0873 | 0.59331 | 144.0436 | 565.8382 | 517.8236
0.81431 | 99.6885 | 0.57992 | 49.8443 | 154.5503 | 137.9356 | 0.79012 | 164.0223 | 0.58756 | 82.0112 | 291.8154 | 264.4783 | 0.77897 | 288.1374 | 0.59432 | 144.0687 | 566.1731 | 518.1502
0.81511 | 99.7852 | 0.57992 | 49.8926 | 154.6067 | 137.9758 | 0.79062 | 164.1197 | 0.58756 | 82.0598 | 291.944 | 264.5908 | 0.77978 | 288.1858 | 0.59482 | 144.0929 | 566.4483 | 518.4173
0.81582 | 99.8336 | 0.58041 | 49.9168 | 154.5748 | 137.9359 | 0.79143 | 164.2172 | 0.58806 | 82.1086 | 291.7297 | 264.3602 | 0.78069 | 288.333 | 0.59532 | 144.1665 | 566.5908 | 518.5353
0.81652 | 99.882 | 0.5809 | 49.941 | 154.4809 | 137.8339 | 0.79183 | 164.2664 | 0.58856 | 82.1332 | 291.7573 | 264.3795 | 0.78139 | 288.5786 | 0.59532 | 144.2893 | 566.4986 | 518.4022
0.81732 | 99.9787 | 0.5809 | 49.9893 | 154.4033 | 137.7402 | 0.79274 | 164.3637 | 0.58905 | 82.1818 | 291.9099 | 264.5159 | 0.7823 | 288.6777 | 0.59633 | 144.3388 | 566.778 | 518.6651
0.81803 | 99.9786 | 0.58189 | 49.9893 | 154.3041 | 137.641 | 0.79324 | 164.4126 | 0.58955 | 82.2063 | 292.0303 | 264.6282 | 0.78291 | 288.7763 | 0.59683 | 144.3881 | 566.8313 | 518.7019
0.81893 | 99.9778 | 0.58238 | 49.9889 | 154.6377 | 137.9747 | 0.79405 | 164.4125 | 0.59054 | 82.2063 | 292.4641 | 265.062 | 0.78392 | 289.0223 | 0.59733 | 144.5112 | 566.9533 | 518.7829
0.81943 | 100.0265 | 0.58287 | 50.0133 | 154.546 | 137.8749 | 0.79455 | 164.5591 | 0.59054 | 82.2795 | 292.4094 | 264.9829 | 0.78442 | 289.1695 | 0.59733 | 144.5847 | 567.0858 | 518.8909
0.82044 | 100.074 | 0.58287 | 50.037 | 154.5727 | 137.8937 | 0.79536 | 164.6566 | 0.59104 | 82.3283 | 292.2641 | 264.8213 | 0.78554 | 289.4152 | 0.59783 | 144.7076 | 567.1456 | 518.9098
0.82104 | 100.1714 | 0.58336 | 50.0857 | 154.6774 | 137.9821 | 0.79596 | 164.7545 | 0.59153 | 82.3772 | 292.366 | 264.9069 | 0.78604 | 289.5637 | 0.59833 | 144.7819 | 567.1508 | 518.8902
0.82205 | 100.2194 | 0.58385 | 50.1097 | 154.5113 | 137.8081 | 0.79667 | 164.9014 | 0.59203 | 82.4507 | 292.3144 | 264.8308 | 0.78715 | 289.7103 | 0.59884 | 144.8551 | 567.0941 | 518.809
0.82255 | 100.2196 | 0.58484 | 50.1098 | 154.6563 | 137.953 | 0.79737 | 164.9991 | 0.59253 | 82.4995 | 292.4782 | 264.9783 | 0.78766 | 289.8588 | 0.59934 | 144.9294 | 567.1013 | 518.7915
0.82345 | 100.3162 | 0.58484 | 50.1581 | 154.4316 | 137.7122 | 0.79798 | 165.0478 | 0.59302 | 82.5239 | 292.3715 | 264.8635 | 0.78867 | 290.0057 | 0.59984 | 145.0028 | 567.1667 | 518.8324
0.82405 | 100.4136 | 0.58533 | 50.2068 | 154.4532 | 137.7176 | 0.79868 | 165.0964 | 0.59352 | 82.5482 | 292.4767 | 264.9606 | 0.78927 | 290.2035 | 0.60034 | 145.1017 | 567.4175 | 519.0503
0.82496 | 100.4128 | 0.58582 | 50.2064 | 154.7478 | 138.0123 | 0.79929 | 165.2427 | 0.59352 | 82.6213 | 292.4229 | 264.8824 | 0.79028 | 290.3503 | 0.60084 | 145.1752 | 567.3609 | 518.9692
0.82556 | 100.5102 | 0.58632 | 50.2551 | 154.7384 | 137.9867 | 0.80009 | 165.341 | 0.59451 | 82.6705 | 292.4149 | 264.8581 | 0.79089 | 290.3994 | 0.60135 | 145.1997 | 567.5713 | 519.1714
0.82636 | 100.5584 | 0.58681 | 50.2792 | 154.6095 | 137.8498 | 0.80059 | 165.3407 | 0.59501 | 82.6704 | 292.5787 | 265.0219 | 0.7918 | 290.5466 | 0.60185 | 145.2733 | 567.5419 | 519.1174
0.82697 | 100.6065 | 0.58681 | 50.3033 | 154.7925 | 138.0248 | 0.8014 | 165.4866 | 0.59501 | 82.7433 | 292.4707 | 264.8896 | 0.79251 | 290.744 | 0.60235 | 145.372 | 567.7535 | 519.2962
0.82777 | 100.6552 | 0.58779 | 50.3276 | 154.8268 | 138.0509 | 0.8019 | 165.4872 | 0.596 | 82.7436 | 292.6978 | 265.1166 | 0.79331 | 290.842 | 0.60285 | 145.421 | 567.7085 | 519.2348
0.82847 | 100.7036 | 0.58829 | 50.3518 | 154.9809 | 138.197 | 0.80271 | 165.6331 | 0.596 | 82.8165 | 292.7048 | 265.0993 | 0.79412 | 291.0391 | 0.60335 | 145.5195 | 567.83 | 519.3235
0.82918 | 100.8004 | 0.58829 | 50.4002 | 154.8723 | 138.0722 | 0.80321 | 165.732 | 0.59699 | 82.866 | 292.8441 | 265.2221 | 0.79483 | 291.1869 | 0.60386 | 145.5935 | 567.8358 | 519.3047
0.82988 | 100.7999 | 0.58878 | 50.3999 | 154.88 | 138.08 | 0.80412 | 165.8293 | 0.59749 | 82.9146 | 292.7717 | 265.1335 | 0.79584 | 291.3834 | 0.60436 | 145.6917 | 567.878 | 519.3141
0.83058 | 100.7998 | 0.58976 | 50.3999 | 155.0739 | 138.2739 | 0.80452 | 165.8784 | 0.59799 | 82.9392 | 292.8712 | 265.2248 | 0.79635 | 291.5815 | 0.60486 | 145.7908 | 567.992 | 519.3951
0.83149 | 100.8479 | 0.59025 | 50.424 | 155.2759 | 138.4679 | 0.80543 | 166.0241 | 0.59799 | 83.0121 | 292.7001 | 265.0294 | 0.79736 | 291.7284 | 0.60536 | 145.8642 | 568.2234 | 519.602
0.83209 | 100.9453 | 0.59075 | 50.4727 | 155.3105 | 138.4863 | 0.80603 | 166.1712 | 0.59848 | 83.0856 | 292.9076 | 265.2124 | 0.79786 | 291.8273 | 0.60586 | 145.9137 | 568.2918 | 519.6539
0.833 | 100.993 | 0.59075 | 50.4965 | 155.2003 | 138.3682 | 0.80684 | 166.2687 | 0.59898 | 83.1344 | 292.9223 | 265.2108 | 0.79897 | 291.9738 | 0.60637 | 145.9869 | 568.338 | 519.6757
0.8335 | 101.0416 | 0.59124 | 50.5208 | 155.3566 | 138.5163 | 0.80754 | 166.3664 | 0.59948 | 83.1832 | 292.9641 | 265.2363 | 0.79938 | 292.0731 | 0.60687 | 146.0366 | 568.4136 | 519.7347
0.8344 | 101.1386 | 0.59173 | 50.5693 | 155.165 | 138.3086 | 0.80815 | 166.4643 | 0.59997 | 83.2322 | 292.869 | 265.1249 | 0.80049 | 292.3188 | 0.60737 | 146.1594 | 568.5854 | 519.8656
0.8349 | 101.2362 | 0.59222 | 50.6181 | 155.1218 | 138.2491 | 0.80885 | 166.5128 | 0.60047 | 83.2564 | 292.8932 | 265.141 | 0.80089 | 292.5172 | 0.60787 | 146.2586 | 568.3775 | 519.6247
0.83591 | 101.2352 | 0.59272 | 50.6176 | 155.3042 | 138.4317 | 0.80956 | 166.6597 | 0.60096 | 83.3299 | 292.9526 | 265.1759 | 0.802 | 292.6142 | 0.60837 | 146.3071 | 568.457 | 519.6879
0.83631 | 101.2351 | 0.59321 | 50.6176 | 155.3831 | 138.5106 | 0.81026 | 166.7083 | 0.60146 | 83.3541 | 293.0608 | 265.2761 | 0.80241 | 292.7134 | 0.60888 | 146.3567 | 568.5885 | 519.803
0.83731 | 101.332 | 0.5937 | 50.666 | 155.2885 | 138.3998 | 0.81087 | 166.8062 | 0.60196 | 83.4031 | 292.9567 | 265.1556 | 0.80352 | 292.9096 | 0.60938 | 146.4548 | 568.6375 | 519.8193
0.83782 | 101.3322 | 0.59469 | 50.6661 | 155.5055 | 138.6168 | 0.81167 | 166.9029 | 0.60196 | 83.4514 | 293.037 | 265.2199 | 0.80402 | 293.0581 | 0.60988 | 146.529 | 568.8847 | 520.0417
0.83872 | 101.4288 | 0.59469 | 50.7144 | 155.5468 | 138.642 | 0.81228 | 167.0008 | 0.60245 | 83.5004 | 293.1629 | 265.3295 | 0.80503 | 293.2049 | 0.61038 | 146.6025 | 568.9601 | 520.0926
0.83922 | 101.4774 | 0.59518 | 50.7387 | 155.519 | 138.6061 | 0.81308 | 167.0499 | 0.60345 | 83.5249 | 293.3054 | 265.4637 | 0.80574 | 293.3528 | 0.61088 | 146.6764 | 569.167 | 520.2748
0.84013 | 101.5255 | 0.59567 | 50.7628 | 155.393 | 138.4721 | 0.81359 | 167.1472 | 0.60345 | 83.5736 | 293.315 | 265.4572 | 0.80655 | 293.649 | 0.61139 | 146.8245 | 569.103 | 520.1615
0.84073 | 101.5251 | 0.59616 | 50.7626 | 155.5588 | 138.6379 | 0.81449 | 167.1961 | 0.60444 | 83.5981 | 293.1834 | 265.3173 | 0.80726 | 293.8465 | 0.61189 | 146.9232 | 569.3087 | 520.3343
0.84143 | 101.6713 | 0.59665 | 50.8356 | 155.5018 | 138.5566 | 0.815 | 167.2942 | 0.60493 | 83.6471 | 293.2084 | 265.326 | 0.80807 | 294.0932 | 0.61239 | 147.0466 | 569.34 | 520.3245
0.84214 | 101.7196 | 0.59715 | 50.8598 | 155.6219 | 138.6687 | 0.8159 | 167.4407 | 0.60543 | 83.7204 | 293.3655 | 265.4588 | 0.80887 | 294.1911 | 0.61289 | 147.0955 | 569.3489 | 520.3171
0.84284 | 101.768 | 0.59764 | 50.884 | 155.5791 | 138.6177 | 0.81641 | 167.538 | 0.60543 | 83.769 | 293.2802 | 265.3572 | 0.80948 | 294.3393 | 0.61339 | 147.1696 | 569.1879 | 520.1314
0.84354 | 101.8159 | 0.59764 | 50.908 | 155.433 | 138.4637 | 0.81721 | 167.6355 | 0.60593 | 83.8178 | 293.3809 | 265.4416 | 0.81049 | 294.5357 | 0.6139 | 147.2678 | 569.4171 | 520.3278
0.84415 | 101.9133 | 0.59813 | 50.9567 | 155.5347 | 138.5491 | 0.81781 | 167.7334 | 0.60642 | 83.8667 | 293.1328 | 265.1772 | 0.811 | 294.7338 | 0.6144 | 147.3669 | 569.6221 | 520.4998
0.84505 | 101.9126 | 0.59862 | 50.9563 | 155.7232 | 138.7378 | 0.81862 | 167.7326 | 0.60692 | 83.8663 | 293.3023 | 265.3469 | 0.81211 | 294.8803 | 0.6149 | 147.4402 | 569.6193 | 520.4726
0.84555 | 101.9612 | 0.59912 | 50.9806 | 155.7035 | 138.71 | 0.81933 | 167.8795 | 0.60742 | 83.9397 | 293.3947 | 265.4148 | 0.81241 | 294.9799 | 0.6154 | 147.49 | 569.59 | 520.4267
0.84646 | 102.0093 | 0.59961 | 51.0046 | 155.6135 | 138.6119 | 0.81993 | 167.929 | 0.60841 | 83.9645 | 293.5053 | 265.5172 | 0.81352 | 295.176 | 0.6159 | 147.588 | 569.71 | 520.514
0.84696 | 102.0579 | 0.6001 | 51.029 | 155.8038 | 138.7941 | 0.82063 | 167.9767 | 0.60841 | 83.9884 | 293.4752 | 265.4791 | 0.81393 | 295.3248 | 0.61641 | 147.6624 | 569.8104 | 520.5896
0.84786 | 102.0572 | 0.60059 | 51.0286 | 155.8923 | 138.8828 | 0.82124 | 168.0254 | 0.6089 | 84.0127 | 293.5255 | 265.5213 | 0.81504 | 295.4713 | 0.61691 | 147.7357 | 570.1196 | 520.8744
0.84837 | 102.1547 | 0.60109 | 51.0773 | 155.979 | 138.9532 | 0.82204 | 168.1237 | 0.6099 | 84.0619 | 293.6626 | 265.6419 | 0.81554 | 295.6694 | 0.61741 | 147.8347 | 570.0366 | 520.7583
0.84927 | 102.1539 | 0.60158 | 51.077 | 155.8946 | 138.8689 | 0.82265 | 168.2708 | 0.61039 | 84.1354 | 293.789 | 265.7439 | 0.81655 | 295.7667 | 0.61791 | 147.8833 | 570.1611 | 520.8667
0.84967 | 102.1543 | 0.60256 | 51.0771 | 156.0696 | 139.0439 | 0.82345 | 168.3675 | 0.61039 | 84.1838 | 293.6844 | 265.6231 | 0.81706 | 295.9152 | 0.61841 | 147.9576 | 570.2353 | 520.9161
0.85058 | 102.2024 | 0.60305 | 51.1012 | 156.1216 | 139.0879 | 0.82396 | 168.4164 | 0.61089 | 84.2082 | 293.7198 | 265.6504 | 0.81807 | 296.1116 | 0.61891 | 148.0558 | 570.3155 | 520.9636
0.85108 | 102.3483 | 0.60305 | 51.1742 | 155.9976 | 138.9396 | 0.82486 | 168.5137 | 0.61139 | 84.2569 | 293.8854 | 265.7998 | 0.81857 | 296.3083 | 0.61891 | 148.1541 | 570.4498 | 521.0651
0.85188 | 102.3965 | 0.60355 | 51.1983 | 155.9497 | 138.8836 | 0.82537 | 168.5634 | 0.61238 | 84.2817 | 293.9991 | 265.9052 | 0.81948 | 296.4554 | 0.61942 | 148.2277 | 570.5593 | 521.1501
0.85248 | 102.4939 | 0.60404 | 51.247 | 155.9893 | 138.907 | 0.82627 | 168.7099 | 0.61287 | 84.355 | 294.0563 | 265.938 | 0.82019 | 296.6033 | 0.61992 | 148.3016 | 570.6352 | 521.2013
0.85319 | 102.4934 | 0.60453 | 51.2467 | 156.033 | 138.9508 | 0.82678 | 168.8564 | 0.61287 | 84.4282 | 293.8316 | 265.6888 | 0.8209 | 296.7511 | 0.62042 | 148.3755 | 570.5001 | 521.0415
0.85389 | 102.5418 | 0.60502 | 51.2709 | 156.0781 | 138.9878 | 0.82768 | 168.8553 | 0.61337 | 84.4277 | 293.885 | 265.7424 | 0.82171 | 296.9482 | 0.62092 | 148.4741 | 570.4985 | 521.0072
0.85459 | 102.5902 | 0.60552 | 51.2951 | 156.2853 | 139.1869 | 0.82819 | 169.0026 | 0.61387 | 84.5013 | 293.8956 | 265.7284 | 0.82231 | 297.0963 | 0.62142 | 148.5482 | 570.5656 | 521.0495
0.8554 | 102.6873 | 0.60601 | 51.3436 | 156.2378 | 139.1232 | 0.82899 | 169.1001 | 0.61436 | 84.55 | 294.0992 | 265.9159 | 0.82322 | 297.2435 | 0.62193 | 148.6218 | 570.7011 | 521.1605
0.856 | 102.7358 | 0.6065 | 51.3679 | 156.292 | 139.1693 | 0.8296 | 169.1488 | 0.61486 | 84.5744 | 294.1485 | 265.9571 | 0.82373 | 297.2928 | 0.62243 | 148.6464 | 570.9337 | 521.3849
0.8568 | 102.784 | 0.60699 | 51.392 | 156.277 | 139.1464 | 0.8304 | 169.2955 | 0.61536 | 84.6477 | 294.1308 | 265.9149 | 0.82474 | 297.3901 | 0.62293 | 148.695 | 571.0543 | 521.4893
0.85731 | 102.8327 | 0.60748 | 51.4163 | 156.2243 | 139.0855 | 0.83101 | 169.3442 | 0.61585 | 84.6721 | 294.0411 | 265.8171 | 0.82514 | 297.6381 | 0.62343 | 148.819 | 571.0012 | 521.3949
0.85811 | 102.9293 | 0.60748 | 51.4647 | 156.2546 | 139.0997 | 0.83161 | 169.3929 | 0.61635 | 84.6965 | 294.2234 | 265.9913 | 0.82625 | 297.8342 | 0.62393 | 148.9171 | 571.1782 | 521.5392
0.85861 | 102.9784 | 0.60847 | 51.4892 | 156.3091 | 139.146 | 0.83242 | 169.4904 | 0.61684 | 84.7452 | 294.3491 | 266.1007 | 0.82655 | 297.9323 | 0.62393 | 148.9662 | 571.2373 | 521.5819
0.85952 | 103.0261 | 0.60847 | 51.513 | 156.3129 | 139.1419 | 0.83312 | 169.5389 | 0.61734 | 84.7695 | 294.4953 | 266.2388 | 0.82767 | 298.0788 | 0.62444 | 149.0394 | 571.1385 | 521.4587
0.85992 | 103.0748 | 0.60896 | 51.5374 | 156.3002 | 139.1211 | 0.83393 | 169.6364 | 0.61784 | 84.8182 | 294.506 | 266.2333 | 0.82807 | 298.2276 | 0.62494 | 149.1138 | 571.5258 | 521.8212
0.86092 | 103.0255 | 0.60995 | 51.5127 | 156.4474 | 139.2765 | 0.83443 | 169.7345 | 0.61833 | 84.8673 | 294.536 | 266.2469 | 0.82908 | 298.4736 | 0.62544 | 149.2368 | 571.4007 | 521.6551
0.86132 | 103.1227 | 0.60995 | 51.5613 | 156.404 | 139.2169 | 0.83524 | 169.7828 | 0.61883 | 84.8914 | 294.7021 | 266.405 | 0.82959 | 298.6717 | 0.62594 | 149.3358 | 571.4547 | 521.6761
0.86223 | 103.2197 | 0.61044 | 51.6098 | 156.4755 | 139.2722 | 0.83584 | 169.9791 | 0.61933 | 84.9895 | 294.6692 | 266.3393 | 0.8306 | 298.8681 | 0.62644 | 149.434 | 571.3109 | 521.4995
0.86263 | 103.268 | 0.61044 | 51.634 | 156.2516 | 139.0403 | 0.83675 | 170.0756 | 0.61933 | 85.0378 | 294.5844 | 266.2385 | 0.8311 | 298.9174 | 0.62695 | 149.4587 | 571.4955 | 521.6759
0.86363 | 103.2186 | 0.61142 | 51.6093 | 156.4578 | 139.2547 | 0.83715 | 170.1247 | 0.61982 | 85.0624 | 294.5099 | 266.1558 | 0.83181 | 299.0652 | 0.62745 | 149.5326 | 571.6103 | 521.7661
0.86414 | 103.3162 | 0.61192 | 51.6581 | 156.6795 | 139.4602 | 0.83806 | 170.1728 | 0.62032 | 85.0864 | 294.5319 | 266.1698 | 0.83252 | 299.2626 | 0.62795 | 149.6313 | 571.62 | 521.7429
0.86514 | 103.4619 | 0.61241 | 51.7309 | 156.5863 | 139.3427 | 0.83856 | 170.2217 | 0.62081 | 85.1109 | 294.7533 | 266.383 | 0.83322 | 299.4105 | 0.62845 | 149.7052 | 571.9448 | 522.0431
0.86564 | 103.4616 | 0.6129 | 51.7308 | 156.4652 | 139.2216 | 0.83947 | 170.4174 | 0.62131 | 85.2087 | 294.8171 | 266.4142 | 0.83403 | 299.5579 | 0.62895 | 149.779 | 571.7915 | 521.8652
0.86645 | 103.5587 | 0.61339 | 51.7794 | 156.4457 | 139.1859 | 0.83997 | 170.4663 | 0.62181 | 85.2331 | 294.7745 | 266.3635 | 0.83464 | 299.7557 | 0.62946 | 149.8778 | 571.8923 | 521.9331
0.86715 | 103.5582 | 0.61388 | 51.7791 | 156.4184 | 139.1587 | 0.84078 | 170.4654 | 0.6223 | 85.2327 | 294.866 | 266.4551 | 0.83545 | 299.8536 | 0.62996 | 149.9268 | 572.0342 | 522.0586
0.86755 | 103.6554 | 0.61388 | 51.8277 | 156.373 | 139.0971 | 0.84138 | 170.465 | 0.6228 | 85.2325 | 294.9697 | 266.5589 | 0.83595 | 300.0517 | 0.63046 | 150.0258 | 572.2392 | 522.2306
0.86836 | 103.7525 | 0.61438 | 51.8763 | 156.3425 | 139.0504 | 0.84219 | 170.6608 | 0.6233 | 85.3304 | 294.9516 | 266.5081 | 0.83696 | 300.248 | 0.63096 | 150.124 | 571.9974 | 521.956
0.86876 | 103.8013 | 0.61487 | 51.9007 | 156.4318 | 139.1316 | 0.84289 | 170.7093 | 0.62379 | 85.3547 | 295.0608 | 266.6092 | 0.83737 | 300.3473 | 0.63146 | 150.1737 | 572.1919 | 522.134
0.86966 | 103.7517 | 0.61536 | 51.8758 | 156.4979 | 139.206 | 0.84349 | 170.8072 | 0.62429 | 85.4036 | 295.0947 | 266.6268 | 0.83838 | 300.5437 | 0.63197 | 150.2718 | 572.1201 | 522.0294
0.87016 | 103.8981 | 0.61585 | 51.949 | 156.6201 | 139.3037 | 0.8443 | 170.9047 | 0.62478 | 85.4523 | 295.1044 | 266.6203 | 0.83878 | 300.6429 | 0.63247 | 150.3215 | 572.2826 | 522.1755
0.87117 | 103.9944 | 0.61585 | 51.9972 | 156.3182 | 138.9858 | 0.8449 | 171.0517 | 0.62528 | 85.5259 | 295.0408 | 266.5322 | 0.83979 | 300.8889 | 0.63297 | 150.4444 | 572.4356 | 522.2874
0.87157 | 104.0432 | 0.61635 | 52.0216 | 156.4126 | 139.072 | 0.84571 | 171.1984 | 0.62578 | 85.5992 | 295.1101 | 266.577 | 0.84019 | 301.0377 | 0.63347 | 150.5189 | 572.5919 | 522.419
0.87268 | 104.0421 | 0.61684 | 52.0211 | 156.368 | 139.0276 | 0.84631 | 171.2955 | 0.62578 | 85.6477 | 294.9117 | 266.3624 | 0.8411 | 301.1353 | 0.63397 | 150.5676 | 572.7406 | 522.5514
0.87308 | 104.042 | 0.61733 | 52.021 | 156.7229 | 139.3825 | 0.84722 | 171.2952 | 0.62677 | 85.6476 | 295.2784 | 266.7292 | 0.84161 | 301.2342 | 0.63448 | 150.6171 | 573.008 | 522.8023
0.87398 | 104.139 | 0.61782 | 52.0695 | 156.6683 | 139.3118 | 0.84772 | 171.4425 | 0.62727 | 85.7212 | 295.276 | 266.7022 | 0.84252 | 301.4309 | 0.63498 | 150.7155 | 572.8523 | 522.6139
0.87448 | 104.2365 | 0.61832 | 52.1183 | 156.794 | 139.4213 | 0.84863 | 171.4906 | 0.62776 | 85.7453 | 295.448 | 266.8662 | 0.84302 | 301.629 | 0.63548 | 150.8145 | 572.8183 | 522.5468
0.87529 | 104.2843 | 0.61832 | 52.1421 | 156.7879 | 139.4072 | 0.84913 | 171.637 | 0.62776 | 85.8185 | 295.3452 | 266.739 | 0.84373 | 301.7272 | 0.63598 | 150.8636 | 572.8814 | 522.5935
0.87579 | 104.2356 | 0.6193 | 52.1178 | 157.0404 | 139.6678 | 0.85004 | 171.6859 | 0.62875 | 85.843 | 295.4185 | 266.8042 | 0.84434 | 301.8258 | 0.63648 | 150.9129 | 573.1486 | 522.8443
0.87669 | 104.3321 | 0.6193 | 52.1661 | 156.8867 | 139.498 | 0.85054 | 171.7349 | 0.62925 | 85.8674 | 295.391 | 266.7685 | 0.84504 | 301.9736 | 0.63699 | 150.9868 | 573.3075 | 522.9785
0.8773 | 104.3806 | 0.61979 | 52.1903 | 157.0629 | 139.6661 | 0.85135 | 171.8807 | 0.62925 | 85.9404 | 295.3249 | 266.6781 | 0.84585 | 302.1707 | 0.63749 | 151.0853 | 573.3499 | 522.9882
0.878 | 104.4779 | 0.62028 | 52.2389 | 156.9075 | 139.4945 | 0.85195 | 171.9302 | 0.63024 | 85.9651 | 295.6225 | 266.9675 | 0.84636 | 302.3687 | 0.63799 | 151.1844 | 573.4419 | 523.0471
0.8787 | 104.5746 | 0.62028 | 52.2873 | 156.7188 | 139.2897 | 0.85286 | 172.0759 | 0.63024 | 86.0379 | 295.5353 | 266.856 | 0.84737 | 302.4659 | 0.63849 | 151.233 | 573.5855 | 523.1745
0.87941 | 104.4768 | 0.62127 | 52.2384 | 157.0168 | 139.604 | 0.85346 | 172.0762 | 0.63124 | 86.0381 | 295.7634 | 267.084 | 0.84777 | 302.7139 | 0.63899 | 151.357 | 573.3854 | 522.9331
0.88021 | 104.5251 | 0.62176 | 52.2625 | 156.9579 | 139.537 | 0.85417 | 172.1739 | 0.63173 | 86.0869 | 295.7262 | 267.0305 | 0.84868 | 302.9106 | 0.6395 | 151.4553 | 573.6187 | 523.1336
0.88081 | 104.6713 | 0.62225 | 52.3357 | 156.994 | 139.5487 | 0.85487 | 172.2716 | 0.63223 | 86.1358 | 295.851 | 267.139 | 0.84919 | 303.1087 | 0.64 | 151.5544 | 573.6527 | 523.1346
0.88162 | 104.7679 | 0.62225 | 52.384 | 157.0783 | 139.617 | 0.85558 | 172.3684 | 0.63223 | 86.1842 | 295.7444 | 267.0163 | 0.8501 | 303.2558 | 0.6405 | 151.6279 | 573.8242 | 523.2815
0.88212 | 104.8166 | 0.62275 | 52.4083 | 156.8205 | 139.3511 | 0.85638 | 172.5642 | 0.63272 | 86.2821 | 295.7943 | 267.0335 | 0.8505 | 303.3551 | 0.641 | 151.6775 | 573.9768 | 523.4176
0.88312 | 104.8641 | 0.62275 | 52.432 | 157.0683 | 139.5909 | 0.85699 | 172.5646 | 0.63372 | 86.2823 | 296.0953 | 267.3346 | 0.85141 | 303.5999 | 0.641 | 151.7999 | 573.7651 | 523.1652
0.88353 | 104.9617 | 0.62324 | 52.4809 | 156.8801 | 139.3864 | 0.85769 | 172.6123 | 0.63372 | 86.3062 | 295.9922 | 267.2235 | 0.85181 | 303.7006 | 0.642 | 151.8503 | 574.0474 | 523.4306
0.88453 | 105.0096 | 0.62373 | 52.5048 | 157.013 | 139.5114 | 0.8583 | 172.7594 | 0.63421 | 86.3797 | 295.9466 | 267.1534 | 0.85282 | 303.897 | 0.64251 | 151.9485 | 574.3305 | 523.681
0.88503 | 104.9605 | 0.62422 | 52.4803 | 157.0554 | 139.5619 | 0.8592 | 172.9058 | 0.63471 | 86.4529 | 295.9588 | 267.1412 | 0.85323 | 304.0458 | 0.64301 | 152.0229 | 574.3689 | 523.6946
0.88594 | 105.1059 | 0.62422 | 52.5529 | 156.877 | 139.3594 | 0.85981 | 173.0037 | 0.63521 | 86.5018 | 296.1157 | 267.2817 | 0.85414 | 304.2425 | 0.64351 | 152.1213 | 574.2902 | 523.5831
0.88644 | 105.1545 | 0.62471 | 52.5773 | 156.9343 | 139.4085 | 0.86071 | 173.0518 | 0.6357 | 86.5259 | 296.0387 | 267.1967 | 0.85464 | 304.3414 | 0.64401 | 152.1707 | 574.5746 | 523.851
0.88744 | 105.2025 | 0.62521 | 52.6012 | 156.8772 | 139.3435 | 0.86112 | 173.1501 | 0.6362 | 86.575 | 296.0618 | 267.2034 | 0.85545 | 304.588 | 0.64451 | 152.294 | 574.6048 | 523.8402
0.88785 | 105.2024 | 0.6257 | 52.6012 | 157.0061 | 139.4724 | 0.86212 | 173.1488 | 0.63669 | 86.5744 | 296.2011 | 267.3429 | 0.85606 | 304.7843 | 0.64451 | 152.3921 | 574.4859 | 523.6886
0.88865 | 105.2022 | 0.62668 | 52.6011 | 157.2439 | 139.7102 | 0.86263 | 173.2469 | 0.63719 | 86.6234 | 296.2601 | 267.3856 | 0.85676 | 304.9816 | 0.64502 | 152.4908 | 574.4036 | 523.5733
0.88915 | 105.2504 | 0.62668 | 52.6252 | 157.226 | 139.6843 | 0.86343 | 173.3443 | 0.63769 | 86.6722 | 296.4037 | 267.513 | 0.85757 | 305.1291 | 0.64552 | 152.5646 | 574.6053 | 523.7504
0.88995 | 105.2981 | 0.62668 | 52.6491 | 157.0869 | 139.5372 | 0.86404 | 173.4422 | 0.63818 | 86.7211 | 296.4846 | 267.5776 | 0.85818 | 305.2292 | 0.64652 | 152.6146 | 574.7772 | 523.9056
0.89066 | 105.3953 | 0.62718 | 52.6977 | 157.1724 | 139.6065 | 0.86484 | 173.5397 | 0.63868 | 86.7698 | 296.6163 | 267.693 | 0.85899 | 305.4247 | 0.64652 | 152.7123 | 574.6589 | 523.7548
0.89136 | 105.4926 | 0.62767 | 52.7463 | 157.057 | 139.4749 | 0.86545 | 173.6367 | 0.63868 | 86.8184 | 296.6498 | 267.7104 | 0.85949 | 305.6228 | 0.64702 | 152.8114 | 574.7969 | 523.8598
0.89206 | 105.4432 | 0.62816 | 52.7216 | 157.3112 | 139.7374 | 0.86625 | 173.8325 | 0.63918 | 86.9163 | 296.5967 | 267.6246 | 0.8604 | 305.6722 | 0.64803 | 152.8361 | 574.9445 | 523.9992
0.89277 | 105.5404 | 0.62865 | 52.7702 | 157.2658 | 139.6757 | 0.86696 | 173.9302 | 0.63967 | 86.9651 | 296.6255 | 267.6371 | 0.86081 | 305.8196 | 0.64803 | 152.9098 | 575.0622 | 524.0923
0.89357 | 105.5397 | 0.62915 | 52.7699 | 157.3474 | 139.7575 | 0.86766 | 173.9295 | 0.64017 | 86.9648 | 296.7891 | 267.8008 | 0.86182 | 306.0655 | 0.64853 | 153.0327 | 575.0091 | 523.9982
0.89417 | 105.686 | 0.62964 | 52.843 | 157.2565 | 139.6421 | 0.86837 | 173.978 | 0.64066 | 86.989 | 296.7903 | 267.7939 | 0.86212 | 306.2146 | 0.64903 | 153.1073 | 575.1766 | 524.1409
0.89498 | 105.7337 | 0.62964 | 52.8669 | 157.3233 | 139.7011 | 0.86907 | 174.0757 | 0.64116 | 87.0379 | 296.809 | 267.7964 | 0.86313 | 306.3614 | 0.64953 | 153.1807 | 575.344 | 524.2837
0.89548 | 105.7824 | 0.63013 | 52.8912 | 157.2566 | 139.6262 | 0.86988 | 174.1732 | 0.64166 | 87.0866 | 297.0257 | 267.9969 | 0.86353 | 306.5102 | 0.65004 | 153.2551 | 575.5213 | 524.4363
0.89638 | 105.7816 | 0.63062 | 52.8908 | 157.2182 | 139.5879 | 0.87048 | 174.2711 | 0.64215 | 87.1355 | 297.1436 | 268.0984 | 0.86444 | 306.6078 | 0.65054 | 153.3039 | 575.572 | 524.4707
0.89689 | 105.8302 | 0.63111 | 52.9151 | 157.4644 | 139.8261 | 0.87139 | 174.3191 | 0.64265 | 87.1596 | 297.1546 | 268.1014 | 0.86475 | 306.8065 | 0.65104 | 153.4033 | 575.5263 | 524.3919
0.89789 | 105.8781 | 0.63161 | 52.9391 | 157.3633 | 139.717 | 0.87179 | 174.4658 | 0.64265 | 87.2329 | 296.9019 | 267.8243 | 0.86586 | 307.0025 | 0.65154 | 153.5012 | 575.7113 | 524.5442
0.89829 | 105.9269 | 0.6321 | 52.9635 | 157.6377 | 139.9832 | 0.8728 | 174.5137 | 0.64315 | 87.2568 | 297.0028 | 267.9172 | 0.86626 | 307.1528 | 0.65255 | 153.5764 | 575.6943 | 524.5022
0.8992 | 105.975 | 0.63259 | 52.9875 | 157.5986 | 139.9361 | 0.8733 | 174.6117 | 0.64364 | 87.3059 | 297.1178 | 268.0158 | 0.86707 | 307.2492 | 0.65255 | 153.6246 | 575.7245 | 524.5163
0.8997 | 106.0236 | 0.63308 | 53.0118 | 157.7379 | 140.0673 | 0.87421 | 174.709 | 0.64414 | 87.3545 | 297.1124 | 267.9942 | 0.86757 | 307.4473 | 0.65305 | 153.7236 | 575.7135 | 524.4723
0.9006 | 106.1201 | 0.63308 | 53.06 | 157.6301 | 139.9435 | 0.87471 | 174.7579 | 0.64463 | 87.379 | 296.9828 | 267.8564 | 0.86828 | 307.6446 | 0.65355 | 153.8223 | 575.9681 | 524.694
0.90121 | 106.1202 | 0.63407 | 53.0601 | 157.7501 | 140.0634 | 0.87562 | 174.8552 | 0.64513 | 87.4276 | 297.1003 | 267.9578 | 0.86889 | 307.8919 | 0.65405 | 153.946 | 575.8237 | 524.5084
0.90201 | 106.1679 | 0.63407 | 53.084 | 157.619 | 139.9243 | 0.87622 | 175.0014 | 0.64513 | 87.5007 | 297.1604 | 267.9935 | 0.8696 | 307.9405 | 0.65455 | 153.9703 | 576.251 | 524.9275
0.90261 | 106.2164 | 0.63456 | 53.1082 | 157.5971 | 139.8944 | 0.87713 | 175.1478 | 0.64563 | 87.5739 | 297.0256 | 267.8343 | 0.8703 | 308.0883 | 0.65506 | 154.0442 | 576.1778 | 524.8297
0.90332 | 106.3137 | 0.63505 | 53.1568 | 157.8227 | 140.1038 | 0.87773 | 175.1473 | 0.64612 | 87.5737 | 297.1943 | 268.0031 | 0.87091 | 308.2365 | 0.65556 | 154.1182 | 576.2388 | 524.8661
0.90412 | 106.3135 | 0.63604 | 53.1567 | 157.9925 | 140.2736 | 0.87854 | 175.2448 | 0.64662 | 87.6224 | 297.3 | 268.0925 | 0.87172 | 308.3839 | 0.65606 | 154.192 | 576.3145 | 524.9172
0.90472 | 106.3615 | 0.63604 | 53.1807 | 157.7845 | 140.0576 | 0.87924 | 175.2441 | 0.64712 | 87.6221 | 297.4406 | 268.2332 | 0.87212 | 308.6319 | 0.65656 | 154.3159 | 576.2034 | 524.7648
0.90553 | 106.4586 | 0.63653 | 53.2293 | 157.88 | 140.1369 | 0.87995 | 175.4401 | 0.64761 | 87.7201 | 297.4575 | 268.2175 | 0.87303 | 308.5807 | 0.65706 | 154.2903 | 576.5758 | 525.1456
0.90613 | 106.4582 | 0.63702 | 53.2291 | 158.0147 | 140.2717 | 0.88086 | 175.489 | 0.6486 | 87.7445 | 297.5329 | 268.2847 | 0.87333 | 308.7794 | 0.65757 | 154.3897 | 576.3641 | 524.9008
0.90693 | 106.6037 | 0.63702 | 53.3018 | 157.7895 | 140.0222 | 0.88136 | 175.5371 | 0.6486 | 87.7686 | 297.6779 | 268.4217 | 0.87434 | 308.9262 | 0.65807 | 154.4631 | 576.5234 | 525.0357
0.90764 | 106.652 | 0.63751 | 53.326 | 157.9996 | 140.2243 | 0.88227 | 175.5852 | 0.6491 | 87.7926 | 297.6719 | 268.4077 | 0.87475 | 309.1742 | 0.65857 | 154.5871 | 576.4823 | 524.9533
0.90844 | 106.6518 | 0.6385 | 53.3259 | 158.0684 | 140.2931 | 0.88287 | 175.7322 | 0.6496 | 87.8661 | 297.6064 | 268.3176 | 0.87576 | 309.2713 | 0.65907 | 154.6357 | 576.7618 | 525.2166
0.90894 | 106.7 | 0.6385 | 53.35 | 158.0105 | 140.2272 | 0.88378 | 175.8294 | 0.65009 | 87.9147 | 297.7809 | 268.476 | 0.87606 | 309.4205 | 0.65957 | 154.7103 | 576.8654 | 525.2953
0.90985 | 106.7481 | 0.63899 | 53.374 | 158.1475 | 140.3561 | 0.88438 | 175.9273 | 0.65059 | 87.9637 | 297.9298 | 268.6086 | 0.87707 | 309.5672 | 0.66008 | 154.7836 | 576.8777 | 525.2832
0.91045 | 106.8943 | 0.63948 | 53.4471 | 158.0705 | 140.2548 | 0.88529 | 175.9754 | 0.65109 | 87.9877 | 297.9458 | 268.6165 | 0.87737 | 309.766 | 0.66058 | 154.883 | 576.792 | 525.1643
0.91135 | 106.8935 | 0.63998 | 53.4467 | 158.0521 | 140.2365 | 0.88589 | 176.0241 | 0.65158 | 88.012 | 298.1941 | 268.8567 | 0.87828 | 309.9627 | 0.66108 | 154.9813 | 576.9783 | 525.3178
0.91175 | 106.9423 | 0.64047 | 53.4711 | 158.0384 | 140.2147 | 0.8869 | 176.1703 | 0.65208 | 88.0851 | 298.0011 | 268.6394 | 0.87879 | 310.1607 | 0.66158 | 155.0804 | 576.8123 | 525.1188
0.91276 | 106.9902 | 0.64096 | 53.4951 | 158.0443 | 140.2126 | 0.8874 | 176.3667 | 0.65257 | 88.1833 | 298.0383 | 268.6438 | 0.8796 | 310.2075 | 0.66158 | 155.1037 | 577.1186 | 525.4174
0.91336 | 107.0387 | 0.64145 | 53.5193 | 158.1165 | 140.2767 | 0.88841 | 176.4145 | 0.65307 | 88.2073 | 298.0011 | 268.5987 | 0.8801 | 310.356 | 0.66208 | 155.178 | 577.2008 | 525.4748
0.91427 | 107.0867 | 0.64195 | 53.5434 | 158.1065 | 140.2587 | 0.88901 | 176.5116 | 0.65307 | 88.2558 | 297.9166 | 268.4981 | 0.88071 | 310.5041 | 0.66259 | 155.252 | 577.3598 | 525.6092
0.91477 | 107.1354 | 0.64244 | 53.5677 | 158.2677 | 140.4118 | 0.88992 | 176.658 | 0.65357 | 88.329 | 297.8558 | 268.4128 | 0.88142 | 310.751 | 0.66309 | 155.3755 | 577.3472 | 525.5554
0.91577 | 107.1344 | 0.64293 | 53.5672 | 158.1702 | 140.3145 | 0.89062 | 176.7556 | 0.65406 | 88.3778 | 297.8066 | 268.3473 | 0.88192 | 310.8003 | 0.66359 | 155.4002 | 577.4979 | 525.6978
0.91627 | 107.1831 | 0.64342 | 53.5915 | 158.1445 | 140.2806 | 0.89143 | 176.8039 | 0.65456 | 88.402 | 298.0326 | 268.5653 | 0.88273 | 310.8501 | 0.66459 | 155.4251 | 577.6376 | 525.8293
0.91708 | 107.2797 | 0.64342 | 53.6398 | 158.2968 | 140.4168 | 0.89223 | 176.803 | 0.65506 | 88.4015 | 298.1331 | 268.666 | 0.88323 | 311.0963 | 0.66459 | 155.5481 | 577.4857 | 525.6363
0.91778 | 107.3285 | 0.64441 | 53.6642 | 158.3481 | 140.46 | 0.89294 | 176.9007 | 0.65555 | 88.4503 | 298.0939 | 268.6105 | 0.88404 | 311.2437 | 0.6651 | 155.6218 | 577.6063 | 525.7324
0.91848 | 107.3768 | 0.6449 | 53.6884 | 158.3412 | 140.445 | 0.89375 | 176.9981 | 0.65605 | 88.4991 | 298.1966 | 268.6969 | 0.88445 | 311.4421 | 0.6656 | 155.721 | 577.7005 | 525.7935
0.91929 | 107.4246 | 0.6449 | 53.7123 | 158.409 | 140.505 | 0.89445 | 177.0966 | 0.65704 | 88.5483 | 298.3687 | 268.8526 | 0.88546 | 311.4897 | 0.6661 | 155.7448 | 577.8422 | 525.9273
0.91989 | 107.5214 | 0.6449 | 53.7607 | 158.2595 | 140.3392 | 0.89536 | 177.193 | 0.65704 | 88.5965 | 298.2919 | 268.7597 | 0.88576 | 311.6884 | 0.6666 | 155.8442 | 577.8315 | 525.8835
0.9208 | 107.6184 | 0.64539 | 53.8092 | 158.2239 | 140.2875 | 0.89596 | 177.2417 | 0.65754 | 88.6209 | 298.3732 | 268.8329 | 0.88677 | 311.8847 | 0.6671 | 155.9423 | 577.8686 | 525.8879
0.9214 | 107.6664 | 0.64539 | 53.8332 | 158.1549 | 140.2105 | 0.89697 | 177.2896 | 0.65803 | 88.6448 | 298.3901 | 268.8418 | 0.88697 | 312.1334 | 0.6676 | 156.0667 | 578.1039 | 526.0817
0.9223 | 107.666 | 0.64638 | 53.833 | 158.1756 | 140.2313 | 0.89757 | 177.4857 | 0.65853 | 88.7429 | 298.3091 | 268.7282 | 0.88808 | 312.3293 | 0.66811 | 156.1647 | 578.0658 | 526.0109
0.9228 | 107.6658 | 0.64687 | 53.8329 | 158.4835 | 140.5392 | 0.89848 | 177.5338 | 0.65903 | 88.7669 | 298.3411 | 268.7521 | 0.88839 | 312.4289 | 0.66861 | 156.2145 | 578.3246 | 526.2531
0.92381 | 107.7137 | 0.64736 | 53.8569 | 158.4444 | 140.4921 | 0.89908 | 177.6317 | 0.65952 | 88.8158 | 298.514 | 268.9087 | 0.8894 | 312.5756 | 0.66911 | 156.2878 | 578.4029 | 526.3069
0.92431 | 107.8112 | 0.64785 | 53.9056 | 158.415 | 140.4465 | 0.90009 | 177.6787 | 0.65952 | 88.8393 | 298.6225 | 269.0094 | 0.8897 | 312.7248 | 0.66961 | 156.3624 | 578.5584 | 526.4376
0.92532 | 107.8587 | 0.64785 | 53.9293 | 158.5428 | 140.5663 | 0.90069 | 177.7765 | 0.66002 | 88.8883 | 298.6334 | 269.0039 | 0.89061 | 312.9215 | 0.67011 | 156.4607 | 578.5067 | 526.3531
0.92572 | 107.9074 | 0.64834 | 53.9537 | 158.5511 | 140.5665 | 0.9016 | 177.8738 | 0.66051 | 88.9369 | 298.6679 | 269.0223 | 0.89112 | 313.1195 | 0.67062 | 156.5598 | 578.4886 | 526.3021
0.92672 | 108.0042 | 0.64884 | 54.0021 | 158.5364 | 140.5357 | 0.90231 | 177.9714 | 0.66101 | 88.9857 | 298.6367 | 268.9748 | 0.89192 | 313.2654 | 0.67062 | 156.6327 | 578.5586 | 526.3477
0.92722 | 108.0524 | 0.64884 | 54.0262 | 158.4105 | 140.4018 | 0.90321 | 178.0686 | 0.66151 | 89.0343 | 298.5032 | 268.8251 | 0.89253 | 313.3639 | 0.67112 | 156.682 | 578.5108 | 526.2835
0.92813 | 108.052 | 0.64982 | 54.026 | 158.5832 | 140.5746 | 0.90392 | 178.1171 | 0.662 | 89.0586 | 298.5714 | 268.8852 | 0.89314 | 313.4625 | 0.67162 | 156.7312 | 578.832 | 526.5883
0.92883 | 108.1004 | 0.65031 | 54.0502 | 158.6704 | 140.6536 | 0.90472 | 178.1654 | 0.6625 | 89.0827 | 298.6775 | 268.9833 | 0.89384 | 313.7109 | 0.67262 | 156.8555 | 578.9851 | 526.7
0.92953 | 108.0998 | 0.65081 | 54.0499 | 158.602 | 140.5854 | 0.90543 | 178.263 | 0.663 | 89.1315 | 298.6353 | 268.9248 | 0.89445 | 313.8575 | 0.67262 | 156.9288 | 579.0124 | 526.7028
0.93024 | 108.0993 | 0.6513 | 54.0497 | 158.8477 | 140.8312 | 0.90633 | 178.3603 | 0.66349 | 89.1801 | 298.8638 | 269.1371 | 0.89526 | 314.0049 | 0.67313 | 157.0025 | 578.9341 | 526.5999
0.93094 | 108.2449 | 0.6513 | 54.1225 | 158.7485 | 140.7077 | 0.90704 | 178.4087 | 0.66399 | 89.2044 | 298.941 | 269.2062 | 0.89576 | 314.1534 | 0.67363 | 157.0767 | 579.0513 | 526.6924
0.93185 | 108.293 | 0.65179 | 54.1465 | 158.6615 | 140.6127 | 0.90774 | 178.5064 | 0.66448 | 89.2532 | 298.7578 | 269.0067 | 0.89667 | 314.2013 | 0.67413 | 157.1007 | 579.2772 | 526.9103
0.93245 | 108.3415 | 0.65228 | 54.1707 | 158.9377 | 140.8808 | 0.90875 | 178.6517 | 0.66448 | 89.3258 | 298.6824 | 268.9071 | 0.89708 | 314.4493 | 0.67463 | 157.2246 | 579.3191 | 526.9109
0.93335 | 108.3895 | 0.65278 | 54.1948 | 158.8636 | 140.7987 | 0.90935 | 178.7987 | 0.66498 | 89.3994 | 298.7429 | 268.9431 | 0.89809 | 314.596 | 0.67513 | 157.298 | 579.2074 | 526.7747
0.93396 | 108.4864 | 0.65278 | 54.2432 | 158.8401 | 140.759 | 0.91036 | 178.944 | 0.66498 | 89.472 | 298.6325 | 268.8085 | 0.89839 | 314.6956 | 0.67564 | 157.3478 | 579.3041 | 526.8549
0.93486 | 108.5344 | 0.65327 | 54.2672 | 158.8181 | 140.729 | 0.91097 | 178.9927 | 0.66548 | 89.4964 | 298.6458 | 268.8137 | 0.8994 | 314.8423 | 0.67614 | 157.4212 | 579.4604 | 526.9867
0.93546 | 108.5829 | 0.65376 | 54.2915 | 158.8862 | 140.7891 | 0.91197 | 178.9431 | 0.66647 | 89.4715 | 299.0649 | 269.2411 | 0.8998 | 314.9911 | 0.67664 | 157.4956 | 579.6238 | 527.1253
0.93637 | 108.5332 | 0.65425 | 54.2666 | 159.1333 | 141.0445 | 0.91248 | 179.0895 | 0.66647 | 89.5447 | 298.9931 | 269.1448 | 0.90071 | 315.1382 | 0.67714 | 157.5691 | 579.8302 | 527.3072
0.93697 | 108.6306 | 0.65474 | 54.3153 | 158.992 | 140.8869 | 0.91348 | 179.2356 | 0.66697 | 89.6178 | 299.0741 | 269.2015 | 0.90122 | 315.2867 | 0.67764 | 157.6433 | 579.9134 | 527.3657
0.93787 | 108.6786 | 0.65524 | 54.3393 | 158.9889 | 140.8758 | 0.91409 | 179.2843 | 0.66746 | 89.6422 | 299.1264 | 269.2457 | 0.90203 | 315.3349 | 0.67815 | 157.6675 | 579.9455 | 527.3897
0.93848 | 108.776 | 0.65573 | 54.388 | 159.2676 | 141.1382 | 0.91509 | 179.3322 | 0.66796 | 89.6661 | 299.1143 | 269.2256 | 0.90243 | 315.4326 | 0.67815 | 157.7163 | 580.0644 | 527.4923
0.93938 | 108.8724 | 0.65573 | 54.4362 | 159.1378 | 140.9924 | 0.9157 | 179.3809 | 0.66845 | 89.6904 | 299.0056 | 269.1088 | 0.90324 | 315.7287 | 0.67865 | 157.8644 | 579.8764 | 527.2549
0.94008 | 108.823 | 0.65622 | 54.4115 | 159.216 | 141.0788 | 0.9165 | 179.5266 | 0.66845 | 89.7633 | 299.0824 | 269.1613 | 0.90385 | 315.8769 | 0.67915 | 157.9384 | 580.0244 | 527.3782
0.94089 | 108.9201 | 0.65671 | 54.46 | 159.2315 | 141.0781 | 0.91731 | 179.624 | 0.66895 | 89.812 | 299.1441 | 269.2067 | 0.90455 | 315.975 | 0.67965 | 157.9875 | 580.0484 | 527.3859
0.94159 | 108.9196 | 0.65721 | 54.4598 | 159.1602 | 141.0069 | 0.91812 | 179.6723 | 0.66945 | 89.8361 | 299.3352 | 269.3898 | 0.90516 | 316.024 | 0.68015 | 158.012 | 580.2708 | 527.6002
0.94239 | 109.0166 | 0.6577 | 54.5083 | 159.2326 | 141.0632 | 0.91882 | 179.6716 | 0.66994 | 89.8358 | 299.3248 | 269.3795 | 0.90587 | 316.2213 | 0.68066 | 158.1107 | 580.4174 | 527.7139
0.9432 | 109.1132 | 0.6577 | 54.5566 | 159.1029 | 140.9174 | 0.91963 | 179.8182 | 0.67044 | 89.9091 | 299.281 | 269.3113 | 0.90667 | 316.4183 | 0.68116 | 158.2092 | 580.3979 | 527.6615
0.9439 | 109.1127 | 0.65819 | 54.5563 | 159.4376 | 141.2522 | 0.92043 | 179.8664 | 0.67094 | 89.9332 | 299.2701 | 269.2923 | 0.90718 | 316.5668 | 0.68166 | 158.2834 | 580.473 | 527.7119
0.9448 | 109.1607 | 0.65868 | 54.5804 | 159.1676 | 140.9741 | 0.92114 | 179.9641 | 0.67143 | 89.982 | 299.4748 | 269.4808 | 0.90809 | 316.7138 | 0.68216 | 158.3569 | 580.5925 | 527.8069
0.94541 | 109.2581 | 0.65918 | 54.629 | 159.3032 | 141.0935 | 0.92204 | 179.963 | 0.67193 | 89.9815 | 299.6222 | 269.6284 | 0.90859 | 316.8623 | 0.68266 | 158.4311 | 580.6917 | 527.8813
0.94641 | 109.3055 | 0.65918 | 54.6527 | 159.4389 | 141.2213 | 0.92265 | 180.0608 | 0.67242 | 90.0304 | 299.7941 | 269.784 | 0.9096 | 317.0585 | 0.68317 | 158.5293 | 580.8428 | 527.9997
0.94701 | 109.3056 | 0.66016 | 54.6528 | 159.4159 | 141.1983 | 0.92355 | 180.1572 | 0.67242 | 90.0786 | 299.7623 | 269.7361 | 0.90991 | 317.2557 | 0.68317 | 158.6279 | 580.8294 | 527.9534
0.94792 | 109.3531 | 0.66016 | 54.6766 | 159.4236 | 141.1981 | 0.92426 | 180.2548 | 0.67292 | 90.1274 | 299.754 | 269.7116 | 0.91102 | 317.4021 | 0.68367 | 158.701 | 580.8375 | 527.9371
0.94852 | 109.4021 | 0.66114 | 54.7011 | 159.53 | 141.2963 | 0.92517 | 180.352 | 0.67342 | 90.176 | 299.8036 | 269.7449 | 0.91132 | 317.5512 | 0.68417 | 158.7756 | 580.84 | 527.9148
0.94953 | 109.4495 | 0.66114 | 54.7248 | 159.5297 | 141.2881 | 0.92567 | 180.4009 | 0.67391 | 90.2005 | 299.775 | 269.7082 | 0.91233 | 317.6979 | 0.68467 | 158.849 | 580.9503 | 528.0006
0.95013 | 109.5957 | 0.66164 | 54.7979 | 159.5348 | 141.2688 | 0.92668 | 180.4487 | 0.67441 | 90.2244 | 299.6618 | 269.587 | 0.91274 | 317.7972 | 0.68517 | 158.8986 | 581.2268 | 528.2607
0.95123 | 109.5946 | 0.66213 | 54.7973 | 159.6311 | 141.3654 | 0.92718 | 180.5468 | 0.67491 | 90.2734 | 299.7818 | 269.6907 | 0.91375 | 318.043 | 0.68568 | 159.0215 | 581.1627 | 528.1555
0.95174 | 109.6432 | 0.66262 | 54.8216 | 159.5854 | 141.3115 | 0.92819 | 180.6438 | 0.6754 | 90.3219 | 299.6712 | 269.564 | 0.91415 | 318.1918 | 0.68618 | 159.0959 | 581.0291 | 527.9971
0.95264 | 109.6424 | 0.66311 | 54.8212 | 159.6039 | 141.3302 | 0.92879 | 180.6925 | 0.6759 | 90.3462 | 300.1005 | 269.9851 | 0.91506 | 318.3388 | 0.68668 | 159.1694 | 581.1835 | 528.127
0.95334 | 109.6908 | 0.66361 | 54.8454 | 159.7651 | 141.4833 | 0.9297 | 180.838 | 0.6759 | 90.419 | 299.8053 | 269.6656 | 0.91557 | 318.4377 | 0.68718 | 159.2189 | 581.2879 | 528.2149
0.95435 | 109.7875 | 0.6641 | 54.8938 | 159.7384 | 141.4405 | 0.9303 | 180.9358 | 0.67639 | 90.4679 | 299.9022 | 269.7462 | 0.91637 | 318.5851 | 0.68768 | 159.2926 | 581.4005 | 528.303
0.95505 | 109.8358 | 0.66459 | 54.9179 | 159.6995 | 141.3935 | 0.93111 | 181.0332 | 0.67689 | 90.5166 | 299.9728 | 269.8006 | 0.91708 | 318.7824 | 0.68819 | 159.3912 | 581.5231 | 528.3927
0.95585 | 109.8835 | 0.66459 | 54.9418 | 159.7423 | 141.4284 | 0.93191 | 181.1789 | 0.67689 | 90.5895 | 300.0127 | 269.8162 | 0.91769 | 318.8314 | 0.68869 | 159.4157 | 581.8046 | 528.666
0.95676 | 109.8827 | 0.66508 | 54.9414 | 159.7949 | 141.4811 | 0.93262 | 181.1791 | 0.67788 | 90.5896 | 300.0866 | 269.8901 | 0.9185 | 319.0284 | 0.68919 | 159.5142 | 581.707 | 528.5356
0.95746 | 110.0288 | 0.66557 | 55.0144 | 159.6458 | 141.3077 | 0.93352 | 181.3246 | 0.67788 | 90.6623 | 299.9404 | 269.7196 | 0.9191 | 319.1765 | 0.68969 | 159.5882 | 581.76 | 528.5639
0.95837 | 110.028 | 0.66607 | 55.014 | 159.8584 | 141.5204 | 0.93413 | 181.3742 | 0.67888 | 90.6871 | 300.177 | 269.948 | 0.91991 | 319.2743 | 0.69019 | 159.6371 | 581.9768 | 528.7645
0.95897 | 110.0764 | 0.66656 | 55.0382 | 159.6956 | 141.3495 | 0.93503 | 181.4705 | 0.67888 | 90.7352 | 300.0602 | 269.8151 | 0.92041 | 319.4707 | 0.69019 | 159.7354 | 581.9721 | 528.7269
0.95997 | 110.1243 | 0.66705 | 55.0622 | 159.7265 | 141.3724 | 0.93564 | 181.5683 | 0.67937 | 90.7842 | 300.0801 | 269.8187 | 0.92143 | 319.6174 | 0.69069 | 159.8087 | 581.8763 | 528.6068
0.96058 | 110.1728 | 0.66754 | 55.0864 | 159.8666 | 141.5045 | 0.93665 | 181.6653 | 0.67987 | 90.8327 | 300.0975 | 269.82 | 0.92183 | 319.6671 | 0.6912 | 159.8335 | 582.0201 | 528.7423
0.96168 | 110.2206 | 0.66804 | 55.1103 | 159.8925 | 141.5224 | 0.93715 | 181.6168 | 0.68086 | 90.8084 | 300.5811 | 270.3117 | 0.92284 | 319.8633 | 0.6917 | 159.9317 | 581.7892 | 528.4786
0.96218 | 110.2687 | 0.66804 | 55.1343 | 159.9215 | 141.5434 | 0.93816 | 181.7629 | 0.68136 | 90.8814 | 300.4001 | 270.1063 | 0.92314 | 319.9629 | 0.6922 | 159.9815 | 582.1199 | 528.7928
0.96339 | 110.2679 | 0.66902 | 55.134 | 159.805 | 141.427 | 0.93866 | 181.8118 | 0.68185 | 90.9059 | 300.5725 | 270.2706 | 0.92425 | 320.1588 | 0.6927 | 160.0794 | 582.2228 | 528.863
0.96389 | 110.3165 | 0.66951 | 55.1583 | 159.9913 | 141.6052 | 0.93967 | 181.9088 | 0.68235 | 90.9544 | 300.599 | 270.2808 | 0.92456 | 320.3575 | 0.6932 | 160.1788 | 582.1361 | 528.7432
0.9649 | 110.4128 | 0.66951 | 55.2064 | 159.9954 | 141.5933 | 0.94027 | 181.9575 | 0.68285 | 90.9787 | 300.8452 | 270.519 | 0.92557 | 320.5042 | 0.69371 | 160.2521 | 582.3404 | 528.923
0.9655 | 110.4613 | 0.67001 | 55.2306 | 160.0036 | 141.5934 | 0.94118 | 182.0546 | 0.68334 | 91.0273 | 300.8138 | 270.4713 | 0.92607 | 320.6031 | 0.69421 | 160.3015 | 582.5558 | 529.1219
0.9665 | 110.5092 | 0.6705 | 55.2546 | 160.0335 | 141.6153 | 0.94178 | 182.1525 | 0.68384 | 91.0762 | 300.9876 | 270.6289 | 0.92708 | 320.7993 | 0.69471 | 160.3997 | 582.7968 | 529.3303
0.96721 | 110.5575 | 0.67099 | 55.2787 | 160.1896 | 141.7633 | 0.94259 | 182.2982 | 0.68384 | 91.1491 | 300.6655 | 270.2825 | 0.92759 | 320.8998 | 0.69571 | 160.4499 | 583.058 | 529.5747
0.96801 | 110.6057 | 0.67148 | 55.3028 | 160.0866 | 141.6524 | 0.94329 | 182.3958 | 0.68433 | 91.1979 | 300.8973 | 270.498 | 0.9284 | 321.1447 | 0.69571 | 160.5724 | 582.8544 | 529.3303
0.96891 | 110.7026 | 0.67197 | 55.3513 | 159.997 | 141.5466 | 0.9441 | 182.4932 | 0.68483 | 91.2466 | 300.7699 | 270.3544 | 0.929 | 321.2928 | 0.69622 | 160.6464 | 582.7844 | 529.2356
0.96972 | 110.7991 | 0.67197 | 55.3996 | 159.9923 | 141.5258 | 0.9448 | 182.5417 | 0.68533 | 91.2708 | 300.8341 | 270.4105 | 0.92991 | 321.4398 | 0.69672 | 160.7199 | 582.9389 | 529.3656
0.97062 | 110.7499 | 0.67296 | 55.375 | 160.1496 | 141.6913 | 0.94551 | 182.5901 | 0.68582 | 91.2951 | 301.0763 | 270.6446 | 0.93062 | 321.6867 | 0.69722 | 160.8433 | 583.0302 | 529.4158
0.97122 | 110.8468 | 0.67296 | 55.4234 | 160.154 | 141.6796 | 0.94641 | 182.7856 | 0.68632 | 91.3928 | 301.0179 | 270.5537 | 0.93133 | 321.7848 | 0.69772 | 160.8924 | 583.1683 | 529.5375
0.97223 | 110.8458 | 0.67345 | 55.4229 | 160.1395 | 141.6652 | 0.94702 | 182.8835 | 0.68682 | 91.4417 | 301.2748 | 270.7942 | 0.93213 | 321.9322 | 0.69822 | 160.9661 | 583.2479 | 529.5925
0.97283 | 110.9431 | 0.67394 | 55.4716 | 160.2601 | 141.7696 | 0.94792 | 182.9315 | 0.68731 | 91.4657 | 301.0958 | 270.6072 | 0.93274 | 322.1283 | 0.69822 | 161.0641 | 583.0879 | 529.3999
0.97394 | 110.9904 | 0.67394 | 55.4952 | 159.9567 | 141.4583 | 0.94853 | 183.0285 | 0.68731 | 91.5142 | 300.9212 | 270.4165 | 0.93365 | 322.2273 | 0.69923 | 161.1137 | 583.3433 | 529.6388
0.97444 | 110.9901 | 0.67444 | 55.4951 | 160.0705 | 141.5722 | 0.94943 | 183.1256 | 0.68781 | 91.5628 | 300.9768 | 270.4558 | 0.93416 | 322.4237 | 0.69923 | 161.2119 | 583.3496 | 529.6123
0.97544 | 110.9403 | 0.67493 | 55.4702 | 160.0696 | 141.5795 | 0.94994 | 183.1745 | 0.6883 | 91.5873 | 301.0592 | 270.5301 | 0.93517 | 322.5208 | 0.69973 | 161.2604 | 583.465 | 529.7116
0.97595 | 111.0378 | 0.67542 | 55.5189 | 160.1672 | 141.6609 | 0.95095 | 183.2715 | 0.6888 | 91.6357 | 301.1396 | 270.5944 | 0.93557 | 322.7192 | 0.70023 | 161.3596 | 583.4562 | 529.6696
0.97705 | 111.1339 | 0.67542 | 55.5669 | 160.2053 | 141.683 | 0.95135 | 183.3206 | 0.6893 | 91.6603 | 301.4841 | 270.9307 | 0.93668 | 322.8655 | 0.70073 | 161.4327 | 583.4253 | 529.6143
0.97765 | 111.2312 | 0.67591 | 55.6156 | 160.1669 | 141.6284 | 0.95236 | 183.3693 | 0.69029 | 91.6846 | 301.5073 | 270.9458 | 0.93709 | 322.8656 | 0.70124 | 161.4328 | 583.8423 | 530.0313
0.97876 | 111.2789 | 0.67641 | 55.6395 | 160.2227 | 141.6762 | 0.95276 | 183.4184 | 0.69079 | 91.7092 | 301.6108 | 271.0411 | 0.9382 | 323.111 | 0.70174 | 161.5555 | 583.8609 | 530.0091
0.97936 | 111.2786 | 0.6769 | 55.6393 | 160.1535 | 141.607 | 0.95376 | 183.6128 | 0.69079 | 91.8064 | 301.495 | 270.8929 | 0.9385 | 323.2602 | 0.70224 | 161.6301 | 583.9234 | 530.0467
0.98037 | 111.4237 | 0.6769 | 55.7118 | 160.098 | 141.5274 | 0.95437 | 183.6615 | 0.69128 | 91.8307 | 301.4963 | 270.8861 | 0.93951 | 323.4068 | 0.70274 | 161.7034 | 583.9947 | 530.0936
0.98117 | 111.4718 | 0.67739 | 55.7359 | 160.231 | 141.6524 | 0.95517 | 183.7097 | 0.69178 | 91.8549 | 301.7034 | 271.0851 | 0.94002 | 323.5057 | 0.70324 | 161.7528 | 583.9501 | 530.0325
0.98197 | 111.4712 | 0.67788 | 55.7356 | 160.2487 | 141.6701 | 0.95578 | 183.7584 | 0.69227 | 91.8792 | 301.8777 | 271.2513 | 0.94103 | 323.7019 | 0.70375 | 161.8509 | 584.0791 | 530.1288
0.98278 | 111.5193 | 0.67837 | 55.7597 | 160.2677 | 141.6811 | 0.95658 | 183.9541 | 0.69277 | 91.9771 | 301.7845 | 271.1254 | 0.94153 | 323.8983 | 0.70375 | 161.9492 | 584.0793 | 530.0963
0.98348 | 111.5188 | 0.67887 | 55.7594 | 160.5054 | 141.9189 | 0.95729 | 183.9534 | 0.69327 | 91.9767 | 301.6451 | 270.9862 | 0.94234 | 323.9465 | 0.70425 | 161.9733 | 584.1314 | 530.1403
0.98438 | 111.6157 | 0.67936 | 55.8078 | 160.4918 | 141.8891 | 0.95799 | 184.0019 | 0.69376 | 92.0009 | 301.8912 | 271.2243 | 0.94295 | 324.0451 | 0.70475 | 162.0225 | 584.2376 | 530.2301
0.98509 | 111.664 | 0.67985 | 55.832 | 160.6299 | 142.0192 | 0.9587 | 184.0995 | 0.69426 | 92.0497 | 301.923 | 271.2397 | 0.94375 | 324.242 | 0.70525 | 162.121 | 584.264 | 530.2237
0.98609 | 111.663 | 0.68034 | 55.8315 | 160.7143 | 142.1038 | 0.9594 | 184.1971 | 0.69476 | 92.0986 | 302.0547 | 271.3552 | 0.94456 | 324.3893 | 0.70575 | 162.1947 | 584.3966 | 530.3317
0.9867 | 111.7604 | 0.68084 | 55.8802 | 160.6489 | 142.0222 | 0.96011 | 184.2939 | 0.69476 | 92.1469 | 301.8261 | 271.1105 | 0.94527 | 324.5866 | 0.70626 | 162.2933 | 584.6212 | 530.5234
0.9878 | 111.8076 | 0.68084 | 55.9038 | 160.5095 | 141.8749 | 0.96071 | 184.3917 | 0.69525 | 92.1958 | 301.853 | 271.121 | 0.94608 | 324.734 | 0.70676 | 162.367 | 584.6608 | 530.5385
0.9884 | 111.9049 | 0.68133 | 55.9525 | 160.5641 | 141.9133 | 0.96162 | 184.3906 | 0.69575 | 92.1953 | 301.9614 | 271.2296 | 0.94668 | 324.8821 | 0.70726 | 162.441 | 584.7018 | 530.5548
0.98951 | 111.9526 | 0.68182 | 55.9763 | 160.544 | 141.8852 | 0.96212 | 184.4395 | 0.69624 | 92.2197 | 302.2988 | 271.5588 | 0.94769 | 325.1262 | 0.70726 | 162.5631 | 584.6859 | 530.4982
0.99001 | 111.9524 | 0.68231 | 55.9762 | 160.6088 | 141.95 | 0.96303 | 184.4883 | 0.69724 | 92.2442 | 302.4451 | 271.697 | 0.9482 | 325.2762 | 0.70826 | 162.6381 | 585.0108 | 530.7981
0.99102 | 112.0003 | 0.68281 | 56.0001 | 160.5527 | 141.8859 | 0.96363 | 184.7328 | 0.69724 | 92.3664 | 302.1643 | 271.3755 | 0.94921 | 325.4229 | 0.70877 | 162.7114 | 584.874 | 530.6369
0.99162 | 112.0487 | 0.6833 | 56.0244 | 160.7168 | 142.0421 | 0.96444 | 184.7318 | 0.69773 | 92.3659 | 302.4098 | 271.6211 | 0.94971 | 325.5217 | 0.70927 | 162.7609 | 585.1594 | 530.9058
0.99252 | 112.1451 | 0.6833 | 56.0726 | 160.77 | 142.0792 | 0.96494 | 184.8299 | 0.69823 | 92.4149 | 302.3127 | 271.5078 | 0.95083 | 325.668 | 0.70977 | 162.834 | 585.2725 | 530.9945
0.99323 | 112.2423 | 0.68379 | 56.1211 | 160.6866 | 141.9795 | 0.96575 | 184.9264 | 0.69823 | 92.4632 | 302.12 | 271.2989 | 0.95123 | 325.9143 | 0.70977 | 162.9572 | 585.3477 | 531.0286
0.99413 | 112.1926 | 0.68428 | 56.0963 | 160.6657 | 141.9669 | 0.96635 | 185.0242 | 0.69873 | 92.5121 | 302.2419 | 271.4045 | 0.95234 | 326.011 | 0.71027 | 163.0055 | 585.548 | 531.2128
0.99493 | 112.2408 | 0.68477 | 56.1204 | 160.7077 | 142.0009 | 0.96716 | 185.0242 | 0.69972 | 92.5121 | 302.6777 | 271.8404 | 0.95285 | 326.209 | 0.71077 | 163.1045 | 585.4049 | 531.0367
0.99574 | 112.2889 | 0.68527 | 56.1445 | 160.7387 | 142.0239 | 0.96776 | 185.0729 | 0.70021 | 92.5364 | 302.705 | 271.8595 | 0.95386 | 326.2565 | 0.71128 | 163.1282 | 585.6276 | 531.2515
0.99654 | 112.3366 | 0.68527 | 56.1683 | 160.7006 | 141.9778 | 0.96847 | 185.1696 | 0.70021 | 92.5848 | 302.5944 | 271.7328 | 0.95436 | 326.5041 | 0.71178 | 163.252 | 585.6453 | 531.228
0.99714 | 112.3851 | 0.68576 | 56.1925 | 160.7667 | 142.0359 | 0.96897 | 185.2185 | 0.70071 | 92.6093 | 302.6458 | 271.776 | 0.95527 | 326.651 | 0.71228 | 163.3255 | 585.7017 | 531.2599
0.99815 | 112.4329 | 0.68625 | 56.2165 | 160.8826 | 142.1438 | 0.96968 | 185.3653 | 0.70121 | 92.6826 | 302.5251 | 271.6309 | 0.95598 | 326.7492 | 0.71278 | 163.3746 | 585.7408 | 531.2826
0.99865 | 112.4811 | 0.68625 | 56.2405 | 160.6887 | 141.9418 | 0.97048 | 185.4627 | 0.7017 | 92.7313 | 302.6867 | 271.7763 | 0.95679 | 326.847 | 0.71328 | 163.4235 | 585.8956 | 531.4211
0.99965 | 112.5778 | 0.68674 | 56.2889 | 160.638 | 141.875 | 0.97099 | 185.5116 | 0.7022 | 92.7558 | 302.7221 | 271.8035 | 0.9576 | 326.9943 | 0.71379 | 163.4971 | 586.0002 | 531.5012
1.0002 | 112.6259 | 0.68674 | 56.3129 | 160.623 | 141.852 | 0.97179 | 185.6089 | 0.7027 | 92.8045 | 302.6538 | 271.7189 | 0.9583 | 327.1916 | 0.71429 | 163.5958 | 585.9328 | 531.4009
1.0013 | 112.5759 | 0.68724 | 56.288 | 160.797 | 142.0343 | 0.9724 | 185.7068 | 0.70319 | 92.8534 | 302.8596 | 271.9085 | 0.95921 | 327.3881 | 0.71479 | 163.694 | 585.928 | 531.3633
1.0018 | 112.6734 | 0.68773 | 56.3367 | 160.6067 | 141.8278 | 0.9733 | 185.8531 | 0.70369 | 92.9265 | 302.9477 | 271.9722 | 0.95982 | 327.5362 | 0.71529 | 163.7681 | 585.904 | 531.3146
1.0029 | 112.6727 | 0.68871 | 56.3364 | 161.0012 | 142.2224 | 0.9738 | 185.902 | 0.70418 | 92.951 | 302.8901 | 271.9065 | 0.96083 | 327.6332 | 0.71579 | 163.8166 | 586.0494 | 531.4439
1.0034 | 112.7214 | 0.6892 | 56.3607 | 161.1635 | 142.3766 | 0.97461 | 185.9502 | 0.70468 | 92.9751 | 302.9312 | 271.9395 | 0.96133 | 327.7321 | 0.71629 | 163.866 | 586.0678 | 531.4458
1.0044 | 112.7204 | 0.6897 | 56.3602 | 161.2599 | 142.4732 | 0.97491 | 186.0478 | 0.70468 | 93.0239 | 302.888 | 271.88 | 0.96244 | 327.9263 | 0.71629 | 163.9631 | 586.1369 | 531.4825
1.005 | 112.8177 | 0.69019 | 56.4088 | 161.2815 | 142.4786 | 0.97592 | 186.1448 | 0.70518 | 93.0724 | 302.9274 | 271.9033 | 0.96305 | 328.1255 | 0.7173 | 164.0627 | 586.1924 | 531.5048
1.0059 | 112.8657 | 0.69068 | 56.4329 | 161.3245 | 142.5135 | 0.97632 | 186.243 | 0.70567 | 93.1215 | 303.3685 | 272.328 | 0.96406 | 328.2209 | 0.7173 | 164.1105 | 586.2841 | 531.5806
1.0065 | 112.9625 | 0.69068 | 56.4813 | 161.1879 | 142.3608 | 0.97713 | 186.3895 | 0.70617 | 93.1948 | 303.1567 | 272.0918 | 0.96447 | 328.2706 | 0.7178 | 164.1353 | 586.3659 | 531.6541
1.0074 | 113.0589 | 0.69068 | 56.5294 | 161.1051 | 142.2619 | 0.97763 | 186.4867 | 0.70617 | 93.2434 | 303.0823 | 272.0011 | 0.96568 | 328.3685 | 0.7188 | 164.1842 | 586.4847 | 531.7567
1.0081 | 113.1072 | 0.69117 | 56.5536 | 161.0592 | 142.208 | 0.97844 | 186.4867 | 0.70716 | 93.2433 | 303.3091 | 272.228 | 0.96608 | 328.5653 | 0.7188 | 164.2826 | 586.4401 | 531.6792
1.0088 | 113.0578 | 0.69167 | 56.5289 | 161.2204 | 142.3775 | 0.97904 | 186.6328 | 0.70716 | 93.3164 | 303.2792 | 272.1737 | 0.96719 | 328.761 | 0.71931 | 164.3805 | 586.545 | 531.7514
1.0096 | 113.106 | 0.69216 | 56.553 | 161.2435 | 142.3925 | 0.97975 | 186.7304 | 0.70766 | 93.3652 | 303.2529 | 272.1312 | 0.9678 | 328.8595 | 0.71981 | 164.4298 | 586.5811 | 531.7712
1.0104 | 113.1541 | 0.69265 | 56.5771 | 161.2545 | 142.3955 | 0.98035 | 186.779 | 0.70815 | 93.3895 | 303.2332 | 272.1034 | 0.96881 | 329.0557 | 0.72031 | 164.5278 | 586.5772 | 531.7346
1.0112 | 113.154 | 0.69364 | 56.577 | 161.4783 | 142.6193 | 0.98106 | 186.8766 | 0.70865 | 93.4383 | 303.241 | 272.0948 | 0.96942 | 329.2037 | 0.72081 | 164.6019 | 586.7361 | 531.8688
1.0118 | 113.2024 | 0.69413 | 56.6012 | 161.6215 | 142.7544 | 0.98176 | 186.9251 | 0.70915 | 93.4625 | 303.2521 | 272.0979 | 0.97033 | 329.4498 | 0.72131 | 164.7249 | 586.7501 | 531.8418
1.0128 | 113.2503 | 0.69462 | 56.6251 | 161.6873 | 142.8123 | 0.98236 | 187.0721 | 0.70964 | 93.536 | 303.1935 | 272.0149 | 0.97123 | 329.5968 | 0.72182 | 164.7984 | 587.0475 | 532.1147
1.0133 | 113.2989 | 0.69511 | 56.6494 | 161.7316 | 142.8484 | 0.98317 | 187.1685 | 0.70964 | 93.5843 | 303.1558 | 271.961 | 0.97194 | 329.7444 | 0.72232 | 164.8722 | 587.0043 | 532.0469
1.0143 | 113.3468 | 0.6956 | 56.6734 | 161.4765 | 142.5853 | 0.98367 | 187.1692 | 0.71064 | 93.5846 | 303.243 | 272.0481 | 0.97285 | 329.8914 | 0.72282 | 164.9457 | 586.8907 | 531.9088
1.0148 | 113.4442 | 0.6961 | 56.7221 | 161.6101 | 142.7028 | 0.98448 | 187.2657 | 0.71064 | 93.6328 | 303.2432 | 272.0323 | 0.97356 | 329.9895 | 0.72332 | 164.9948 | 586.9588 | 531.9605
1.0158 | 113.4916 | 0.6961 | 56.7458 | 161.6668 | 142.7516 | 0.98498 | 187.3146 | 0.71113 | 93.6573 | 303.4246 | 272.2055 | 0.97457 | 330.2352 | 0.72382 | 165.1176 | 587.1095 | 532.0703
1.0163 | 113.589 | 0.69659 | 56.7945 | 161.4875 | 142.556 | 0.98589 | 187.4609 | 0.71163 | 93.7304 | 303.2967 | 272.0533 | 0.97518 | 330.3337 | 0.72433 | 165.1669 | 587.2947 | 532.2391
1.0172 | 113.5877 | 0.69659 | 56.7938 | 161.3988 | 142.4675 | 0.98619 | 187.5102 | 0.71212 | 93.7551 | 303.5494 | 272.2976 | 0.97619 | 330.4803 | 0.72483 | 165.2401 | 587.283 | 532.2029
1.0178 | 113.685 | 0.69708 | 56.8425 | 161.4364 | 142.4889 | 0.9871 | 187.6074 | 0.71262 | 93.8037 | 303.6059 | 272.338 | 0.97669 | 330.5792 | 0.72533 | 165.2896 | 587.4633 | 532.3668
1.0187 | 113.733 | 0.69757 | 56.8665 | 161.4704 | 142.5149 | 0.9876 | 187.6563 | 0.71312 | 93.8281 | 303.5443 | 272.2682 | 0.9779 | 330.8225 | 0.72533 | 165.4112 | 587.39 | 532.2529
1.0192 | 113.7328 | 0.69807 | 56.8664 | 161.3982 | 142.4427 | 0.98841 | 187.7045 | 0.71361 | 93.8522 | 303.6103 | 272.3262 | 0.97841 | 330.923 | 0.72633 | 165.4615 | 587.5611 | 532.4073
1.0201 | 113.7803 | 0.69807 | 56.8901 | 161.3099 | 142.3466 | 0.98891 | 187.8025 | 0.71411 | 93.9013 | 303.8173 | 272.5169 | 0.97952 | 331.1187 | 0.72684 | 165.5594 | 587.631 | 532.4445
1.0207 | 113.8289 | 0.69856 | 56.9144 | 161.3792 | 142.4077 | 0.98972 | 187.8999 | 0.71461 | 93.9499 | 303.9089 | 272.5923 | 0.98013 | 331.2668 | 0.72734 | 165.6334 | 587.6269 | 532.4158
1.0216 | 113.8769 | 0.69905 | 56.9384 | 161.5491 | 142.5697 | 0.99022 | 187.9971 | 0.71461 | 93.9985 | 303.7465 | 272.4136 | 0.98124 | 331.3634 | 0.72784 | 165.6817 | 587.7172 | 532.49
1.0223 | 113.9252 | 0.69954 | 56.9626 | 161.7312 | 142.7437 | 0.99092 | 188.0946 | 0.7151 | 94.0473 | 303.8222 | 272.4731 | 0.98184 | 331.5115 | 0.72834 | 165.7557 | 587.8872 | 532.6352
1.023 | 113.9735 | 0.70004 | 56.9867 | 161.7353 | 142.7398 | 0.99163 | 188.1922 | 0.7156 | 94.0961 | 303.761 | 272.3956 | 0.98275 | 331.7063 | 0.72834 | 165.8532 | 587.8626 | 532.5782
1.0238 | 114.0705 | 0.70053 | 57.0352 | 161.6768 | 142.665 | 0.99223 | 188.3392 | 0.71609 | 94.1696 | 303.9124 | 272.5225 | 0.98346 | 331.8045 | 0.72884 | 165.9022 | 587.8956 | 532.5949
1.0243 | 114.1191 | 0.70102 | 57.0596 | 161.675 | 142.6552 | 0.99294 | 188.3876 | 0.71659 | 94.1938 | 303.9576 | 272.5596 | 0.98437 | 331.9018 | 0.72935 | 165.9509 | 587.8132 | 532.4963
1.0252 | 114.216 | 0.70151 | 57.108 | 161.6744 | 142.6384 | 0.99354 | 188.3872 | 0.71709 | 94.1936 | 304.1533 | 272.7554 | 0.98518 | 331.9996 | 0.72985 | 165.9998 | 588.126 | 532.7928
1.0258 | 114.2639 | 0.70151 | 57.132 | 161.6694 | 142.6254 | 0.99425 | 188.3865 | 0.71758 | 94.1932 | 304.4219 | 273.0241 | 0.98588 | 332.1968 | 0.73035 | 166.0984 | 588.0586 | 532.6925
1.0267 | 114.2142 | 0.702 | 57.1071 | 161.8875 | 142.8518 | 0.99485 | 188.5826 | 0.71808 | 94.2913 | 304.1649 | 272.7344 | 0.98679 | 332.3437 | 0.73085 | 166.1719 | 588.113 | 532.7224
1.0271 | 114.3118 | 0.7025 | 57.1559 | 161.7532 | 142.7013 | 0.99566 | 188.6791 | 0.71808 | 94.3395 | 304.3011 | 272.8546 | 0.9875 | 332.4419 | 0.73135 | 166.2209 | 588.118 | 532.711
1.0281 | 114.408 | 0.7025 | 57.204 | 161.6043 | 142.5363 | 0.99606 | 188.7773 | 0.71858 | 94.3887 | 304.2152 | 272.7523 | 0.98851 | 332.5389 | 0.73186 | 166.2694 | 588.2055 | 532.7823
1.0286 | 114.4566 | 0.70299 | 57.2283 | 161.7836 | 142.7075 | 0.99697 | 188.727 | 0.71907 | 94.3635 | 304.267 | 272.8125 | 0.98912 | 332.6374 | 0.73236 | 166.3187 | 588.4037 | 532.9641
1.0296 | 114.5045 | 0.70348 | 57.2522 | 161.7374 | 142.6534 | 0.99747 | 188.9234 | 0.71957 | 94.4617 | 304.1231 | 272.6359 | 0.99023 | 332.8331 | 0.73286 | 166.4165 | 588.4905 | 533.0183
1.0299 | 114.5045 | 0.70397 | 57.2523 | 161.8794 | 142.7953 | 0.99838 | 188.9705 | 0.71957 | 94.4852 | 304.1896 | 272.6946 | 0.99073 | 332.932 | 0.73336 | 166.466 | 588.6078 | 533.1192
1.031 | 114.5522 | 0.70447 | 57.2761 | 161.9332 | 142.8412 | 0.99878 | 189.0196 | 0.72006 | 94.5098 | 304.1181 | 272.6149 | 0.99185 | 333.126 | 0.73336 | 166.563 | 588.5749 | 533.0539
1.0313 | 114.6006 | 0.70447 | 57.3003 | 161.9654 | 142.8653 | 0.99969 | 189.0676 | 0.72056 | 94.5338 | 304.3391 | 272.8278 | 0.99235 | 333.2265 | 0.73437 | 166.6133 | 588.8 | 533.2623
1.0323 | 114.6485 | 0.70496 | 57.3242 | 161.9643 | 142.8562 | 1.0001 | 189.1658 | 0.72106 | 94.5829 | 304.4392 | 272.9115 | 0.99346 | 333.3232 | 0.73487 | 166.6616 | 589.0563 | 533.5024
1.0328 | 114.6488 | 0.70594 | 57.3244 | 162.2123 | 143.1042 | 1.0009 | 189.2632 | 0.72155 | 94.6316 | 304.3448 | 272.8009 | 0.99397 | 333.6186 | 0.73487 | 166.8093 | 589.099 | 533.4959
1.0337 | 114.7451 | 0.70594 | 57.3725 | 162.0755 | 142.9513 | 1.0015 | 189.4093 | 0.72155 | 94.7046 | 304.3568 | 272.7886 | 0.99508 | 333.7648 | 0.73537 | 166.8824 | 589.067 | 533.4396
1.0342 | 114.7449 | 0.70643 | 57.3724 | 162.2053 | 143.0812 | 1.0022 | 189.4586 | 0.72255 | 94.7293 | 304.3314 | 272.7549 | 0.99558 | 333.8636 | 0.73587 | 166.9318 | 589.1464 | 533.5025
1.035 | 114.793 | 0.70693 | 57.3965 | 162.2153 | 143.0832 | 1.0028 | 189.4572 | 0.72255 | 94.7286 | 304.5897 | 273.0135 | 0.99659 | 334.0102 | 0.73637 | 167.0051 | 589.2686 | 533.6003
1.0357 | 114.8901 | 0.70742 | 57.4451 | 162.1778 | 143.0295 | 1.0035 | 189.5548 | 0.72304 | 94.7774 | 304.6084 | 273.016 | 0.9973 | 334.1578 | 0.73688 | 167.0789 | 589.5164 | 533.8234
1.0363 | 114.9381 | 0.70742 | 57.469 | 162.0018 | 142.8455 | 1.0042 | 189.6033 | 0.72354 | 94.8016 | 304.5306 | 272.9301 | 0.99821 | 334.3543 | 0.73738 | 167.1772 | 589.5756 | 533.8498
1.037 | 114.9864 | 0.70791 | 57.4932 | 162.1289 | 142.9645 | 1.0048 | 189.7011 | 0.72403 | 94.8505 | 304.6914 | 273.0746 | 0.99892 | 334.502 | 0.73788 | 167.251 | 589.5523 | 533.802
1.0376 | 115.0832 | 0.70791 | 57.5416 | 161.9393 | 142.7588 | 1.0055 | 189.7987 | 0.72453 | 94.8993 | 304.7382 | 273.1051 | 0.99973 | 334.5502 | 0.73838 | 167.2751 | 589.6304 | 533.872
1.0384 | 115.1308 | 0.70791 | 57.5654 | 161.8421 | 142.6536 | 1.006 | 189.8467 | 0.72453 | 94.9233 | 304.7092 | 273.0681 | 1.0005 | 334.6479 | 0.73888 | 167.3239 | 589.6232 | 533.8485
1.0389 | 115.1306 | 0.7084 | 57.5653 | 162.0909 | 142.9025 | 1.0068 | 189.8949 | 0.72503 | 94.9474 | 304.7272 | 273.0781 | 1.0013 | 334.7952 | 0.73938 | 167.3976 | 589.9268 | 534.1276
1.0398 | 115.1297 | 0.7089 | 57.5649 | 162.1565 | 142.9682 | 1.0073 | 190.0912 | 0.72552 | 95.0456 | 304.5913 | 272.9095 | 1.0023 | 334.9916 | 0.73989 | 167.4958 | 589.7449 | 533.913
1.0402 | 115.2756 | 0.7089 | 57.6378 | 162.0614 | 142.8488 | 1.0082 | 190.1392 | 0.72602 | 95.0696 | 304.8423 | 273.1524 | 1.0029 | 335.1397 | 0.74039 | 167.5698 | 589.7819 | 533.9253
1.0411 | 115.2748 | 0.70939 | 57.6374 | 162.0829 | 142.8705 | 1.0086 | 190.2857 | 0.72602 | 95.1428 | 304.7315 | 273.0172 | 1.0038 | 335.1379 | 0.74089 | 167.569 | 589.913 | 534.0567
1.0415 | 115.2747 | 0.70988 | 57.6374 | 162.3898 | 143.1774 | 1.0097 | 190.3334 | 0.72652 | 95.1667 | 304.8513 | 273.1291 | 1.0044 | 335.3355 | 0.74139 | 167.6678 | 590.0097 | 534.1205
1.0424 | 115.2739 | 0.71037 | 57.6369 | 162.3764 | 143.1641 | 1.0101 | 190.4317 | 0.72701 | 95.2158 | 304.9324 | 273.1938 | 1.0055 | 335.5791 | 0.74139 | 167.7896 | 590.0715 | 534.1417
1.043 | 115.3713 | 0.71087 | 57.6857 | 162.456 | 143.2275 | 1.011 | 190.5288 | 0.72751 | 95.2644 | 305.1339 | 273.3791 | 1.006 | 335.7275 | 0.74189 | 167.8638 | 590.1897 | 534.2351
1.0439 | 115.4682 | 0.71136 | 57.7341 | 162.4964 | 143.2517 | 1.0116 | 190.6758 | 0.728 | 95.3379 | 305.1263 | 273.3471 | 1.007 | 335.8245 | 0.7424 | 167.9122 | 590.2801 | 534.3093
1.0443 | 115.5169 | 0.71185 | 57.7585 | 162.5837 | 143.3309 | 1.0123 | 190.7242 | 0.7285 | 95.3621 | 305.1615 | 273.3741 | 1.0075 | 335.9729 | 0.7429 | 167.9865 | 590.1712 | 534.1758
1.0452 | 115.5644 | 0.71185 | 57.7822 | 162.4115 | 143.1507 | 1.0129 | 190.7729 | 0.729 | 95.3864 | 305.1598 | 273.3643 | 1.0086 | 336.0695 | 0.7434 | 168.0347 | 590.2905 | 534.2789
1.0457 | 115.613 | 0.71234 | 57.8065 | 162.4167 | 143.1479 | 1.0136 | 190.8213 | 0.72949 | 95.4107 | 305.33 | 273.5264 | 1.009 | 336.2678 | 0.7439 | 168.1339 | 590.2916 | 534.247
1.0465 | 115.6123 | 0.71283 | 57.8061 | 162.6623 | 143.3936 | 1.0143 | 191.0163 | 0.72949 | 95.5081 | 305.2784 | 273.4424 | 1.0101 | 336.3644 | 0.7444 | 168.1822 | 590.5868 | 534.5261
1.0471 | 115.7096 | 0.71333 | 57.8548 | 162.7259 | 143.441 | 1.015 | 191.0647 | 0.72999 | 95.5323 | 305.3766 | 273.5325 | 1.0106 | 336.4633 | 0.74491 | 168.2316 | 590.5312 | 534.454
1.0478 | 115.7579 | 0.71382 | 57.8789 | 162.566 | 143.273 | 1.0158 | 191.1129 | 0.73049 | 95.5565 | 305.5326 | 273.6805 | 1.0115 | 336.6102 | 0.74541 | 168.3051 | 590.6506 | 534.5489
1.0485 | 115.8057 | 0.71382 | 57.9028 | 162.6419 | 143.3409 | 1.0163 | 191.2109 | 0.73098 | 95.6055 | 305.4096 | 273.5411 | 1.0123 | 336.8057 | 0.74541 | 168.4029 | 590.6064 | 534.4721
1.0491 | 115.8053 | 0.71431 | 57.9026 | 162.4796 | 143.1788 | 1.0172 | 191.3572 | 0.73148 | 95.6786 | 305.4687 | 273.5758 | 1.0132 | 336.9543 | 0.74641 | 168.4771 | 590.7415 | 534.5825
1.0498 | 115.9024 | 0.7148 | 57.9512 | 162.6011 | 143.2841 | 1.0177 | 191.4052 | 0.73148 | 95.7026 | 305.4697 | 273.5688 | 1.0139 | 337.1003 | 0.74641 | 168.5501 | 590.6695 | 534.4862
1.0504 | 115.9509 | 0.7153 | 57.9754 | 162.5603 | 143.2352 | 1.0185 | 191.4543 | 0.73247 | 95.7271 | 305.5881 | 273.6791 | 1.0146 | 337.2 | 0.74742 | 168.6 | 590.9913 | 534.7913
1.0512 | 115.9985 | 0.7153 | 57.9992 | 162.7091 | 143.376 | 1.019 | 191.5023 | 0.73247 | 95.7511 | 305.6341 | 273.7171 | 1.0154 | 337.3952 | 0.74742 | 168.6976 | 591.0979 | 534.8653
1.0517 | 116.0471 | 0.71579 | 58.0235 | 162.5974 | 143.2562 | 1.0199 | 191.5994 | 0.73297 | 95.7997 | 305.6086 | 273.6754 | 1.0161 | 337.4933 | 0.74792 | 168.7466 | 591.3459 | 535.097
1.0526 | 116.1439 | 0.71628 | 58.072 | 162.6817 | 143.3244 | 1.0204 | 191.7466 | 0.73346 | 95.8733 | 305.4911 | 273.5334 | 1.017 | 337.7393 | 0.74842 | 168.8696 | 591.3188 | 535.0289
1.053 | 116.1921 | 0.71628 | 58.0961 | 162.5088 | 143.1435 | 1.0213 | 191.941 | 0.73346 | 95.9705 | 305.3914 | 273.4012 | 1.0176 | 337.9368 | 0.74892 | 168.9684 | 591.2525 | 534.9297
1.054 | 116.24 | 0.71677 | 58.12 | 162.7357 | 143.3624 | 1.0218 | 191.9408 | 0.73396 | 95.9704 | 305.5082 | 273.5181 | 1.0186 | 338.0338 | 0.74942 | 169.0169 | 591.261 | 534.922
1.0544 | 116.1916 | 0.71776 | 58.0958 | 162.8384 | 143.4731 | 1.0227 | 191.8914 | 0.73495 | 95.9457 | 305.9404 | 273.9585 | 1.0191 | 338.2317 | 0.74993 | 169.1159 | 591.2079 | 534.8359
1.0554 | 116.2877 | 0.71776 | 58.1439 | 162.8595 | 143.4782 | 1.0233 | 192.0377 | 0.73495 | 96.0188 | 305.8625 | 273.8562 | 1.0201 | 338.4278 | 0.75043 | 169.2139 | 591.4028 | 534.9982
1.0557 | 116.2878 | 0.71825 | 58.1439 | 162.9085 | 143.5272 | 1.0242 | 192.2331 | 0.73545 | 96.1165 | 305.9062 | 273.8673 | 1.0205 | 338.6245 | 0.75043 | 169.3122 | 591.4992 | 535.0618
1.0567 | 116.3845 | 0.71874 | 58.1922 | 162.8817 | 143.4843 | 1.0247 | 192.282 | 0.73594 | 96.141 | 305.8755 | 273.8286 | 1.0217 | 338.7227 | 0.75143 | 169.3613 | 591.5662 | 535.1124
1.0571 | 116.3844 | 0.71923 | 58.1922 | 162.9716 | 143.5742 | 1.0255 | 192.3302 | 0.73644 | 96.1651 | 305.9486 | 273.8936 | 1.0222 | 338.8694 | 0.75143 | 169.4347 | 591.7436 | 535.2653
1.058 | 116.3841 | 0.72022 | 58.192 | 163.2024 | 143.805 | 1.0262 | 192.3295 | 0.73694 | 96.1647 | 306.0932 | 274.0383 | 1.0232 | 339.0159 | 0.75193 | 169.508 | 591.8417 | 535.3391
1.0585 | 116.4322 | 0.72022 | 58.2161 | 163.1414 | 143.7361 | 1.0269 | 192.427 | 0.73743 | 96.2135 | 306.0819 | 274.0107 | 1.0237 | 339.1643 | 0.75244 | 169.5822 | 591.9809 | 535.4535
1.0593 | 116.4803 | 0.72071 | 58.2401 | 163.0914 | 143.678 | 1.0276 | 192.5246 | 0.73793 | 96.2623 | 306.0926 | 274.0052 | 1.0247 | 339.3108 | 0.75294 | 169.6554 | 592.1161 | 535.5643
1.0599 | 116.6259 | 0.72071 | 58.3129 | 162.9242 | 143.4866 | 1.0282 | 192.6224 | 0.73843 | 96.3112 | 306.1635 | 274.0598 | 1.0252 | 339.4097 | 0.75344 | 169.7048 | 592.0334 | 535.4652
1.0606 | 116.6742 | 0.7212 | 58.3371 | 162.8983 | 143.4526 | 1.029 | 192.7188 | 0.73843 | 96.3594 | 306.0837 | 273.9639 | 1.0261 | 339.5565 | 0.75394 | 169.7783 | 592.0878 | 535.4951
1.0612 | 116.7221 | 0.7212 | 58.3611 | 162.9383 | 143.4846 | 1.0295 | 192.8168 | 0.73892 | 96.4084 | 306.0717 | 273.9355 | 1.0268 | 339.7042 | 0.75444 | 169.8521 | 592.2336 | 535.6162
1.0619 | 116.7216 | 0.7217 | 58.3608 | 163.053 | 143.5994 | 1.0305 | 192.8646 | 0.73942 | 96.4323 | 306.2035 | 274.0594 | 1.0276 | 339.9489 | 0.75444 | 169.9744 | 592.3039 | 535.6458
1.0626 | 116.7699 | 0.72219 | 58.3849 | 163.073 | 143.6114 | 1.031 | 192.9626 | 0.73991 | 96.4813 | 306.2634 | 274.103 | 1.0283 | 340.0965 | 0.75495 | 170.0482 | 592.2437 | 535.5609
1.0632 | 116.8671 | 0.72268 | 58.4336 | 163.1036 | 143.6258 | 1.0319 | 193.1079 | 0.73991 | 96.554 | 306.0371 | 273.8524 | 1.029 | 340.2441 | 0.75545 | 170.1221 | 592.1524 | 535.4451
1.0641 | 116.8663 | 0.72317 | 58.4331 | 163.1831 | 143.7054 | 1.0324 | 193.1086 | 0.74091 | 96.5543 | 306.1733 | 273.9886 | 1.0298 | 340.2923 | 0.75595 | 170.1461 | 592.4235 | 535.7081
1.0647 | 116.9637 | 0.72367 | 58.4819 | 163.1368 | 143.6429 | 1.0333 | 193.1074 | 0.7414 | 96.5537 | 306.2447 | 274.0601 | 1.0304 | 340.3907 | 0.75645 | 170.1954 | 592.7006 | 535.9689
1.0655 | 117.0119 | 0.72416 | 58.5059 | 163.1168 | 143.6148 | 1.0338 | 193.2546 | 0.7419 | 96.6273 | 306.2152 | 274.0061 | 1.0315 | 340.6363 | 0.75695 | 170.3182 | 592.6494 | 535.8767
1.066 | 117.0605 | 0.72465 | 58.5302 | 163.3101 | 143.8 | 1.0347 | 193.2534 | 0.7424 | 96.6267 | 306.4506 | 274.2417 | 1.0319 | 340.7851 | 0.75746 | 170.3925 | 592.5487 | 535.7512
1.0669 | 117.0596 | 0.72514 | 58.5298 | 163.3536 | 143.8437 | 1.0352 | 193.3515 | 0.74289 | 96.6757 | 306.4735 | 274.2483 | 1.033 | 340.8816 | 0.75796 | 170.4408 | 592.5319 | 535.7183
1.0673 | 117.1572 | 0.72563 | 58.5786 | 163.2473 | 143.7211 | 1.036 | 193.4479 | 0.74289 | 96.7239 | 306.1777 | 273.9364 | 1.0334 | 341.0287 | 0.75796 | 170.5144 | 592.7135 | 535.8754
1.0683 | 117.1557 | 0.72563 | 58.5778 | 163.4736 | 143.9476 | 1.0366 | 193.4474 | 0.74339 | 96.7237 | 306.3714 | 274.1302 | 1.0344 | 341.1274 | 0.75896 | 170.5637 | 592.8457 | 535.9911
1.0687 | 117.2049 | 0.72662 | 58.6025 | 163.5121 | 143.9779 | 1.0376 | 193.6428 | 0.74388 | 96.8214 | 306.4921 | 274.2183 | 1.0348 | 341.3735 | 0.75896 | 170.6868 | 592.7818 | 535.8862
1.0697 | 117.2522 | 0.72662 | 58.6261 | 163.4517 | 143.9097 | 1.0382 | 193.6914 | 0.74438 | 96.8457 | 306.3413 | 274.0594 | 1.0359 | 341.4701 | 0.75946 | 170.735 | 592.937 | 536.0253
1.0701 | 117.2522 | 0.72711 | 58.6261 | 163.4596 | 143.9176 | 1.0388 | 193.7401 | 0.74488 | 96.87 | 306.5146 | 274.2246 | 1.0362 | 341.6688 | 0.75997 | 170.8344 | 592.9173 | 535.9725
1.0711 | 117.3483 | 0.72711 | 58.6742 | 163.4017 | 143.8437 | 1.0397 | 193.8854 | 0.74488 | 96.9427 | 306.5563 | 274.242 | 1.0372 | 341.7162 | 0.76047 | 170.8581 | 593.1939 | 536.2412
1.0715 | 117.3482 | 0.7276 | 58.6741 | 163.4616 | 143.9036 | 1.0403 | 193.9341 | 0.74537 | 96.967 | 306.5935 | 274.2712 | 1.0378 | 341.9137 | 0.76097 | 170.9569 | 593.3026 | 536.317
1.0724 | 117.3967 | 0.72859 | 58.6984 | 163.6488 | 144.0826 | 1.0411 | 194.0805 | 0.74587 | 97.0403 | 306.6007 | 274.254 | 1.0386 | 342.061 | 0.76147 | 171.0305 | 593.4892 | 536.479
1.0729 | 117.4936 | 0.72859 | 58.7468 | 163.5502 | 143.9679 | 1.0417 | 194.08 | 0.74637 | 97.04 | 306.7964 | 274.4498 | 1.0392 | 342.1594 | 0.76197 | 171.0797 | 593.5204 | 536.4938
1.0738 | 117.5899 | 0.72859 | 58.795 | 163.3504 | 143.752 | 1.0425 | 194.1282 | 0.74686 | 97.0641 | 306.9045 | 274.5498 | 1.0401 | 342.3558 | 0.76248 | 171.1779 | 593.5875 | 536.5282
1.0744 | 117.5901 | 0.72957 | 58.795 | 163.5113 | 143.913 | 1.043 | 194.2754 | 0.74736 | 97.1377 | 306.748 | 274.3688 | 1.0408 | 342.5034 | 0.76298 | 171.2517 | 593.7883 | 536.7044
1.0751 | 117.5895 | 0.73006 | 58.7948 | 163.734 | 144.1357 | 1.044 | 194.3231 | 0.74786 | 97.1616 | 306.8818 | 274.4946 | 1.0415 | 342.6993 | 0.76298 | 171.3497 | 593.8922 | 536.7757
1.0757 | 117.6374 | 0.73006 | 58.8187 | 163.5899 | 143.9837 | 1.0445 | 194.4211 | 0.74835 | 97.2106 | 306.8948 | 274.4912 | 1.0424 | 342.8478 | 0.76398 | 171.4239 | 593.8474 | 536.706
1.0764 | 117.6857 | 0.73056 | 58.8429 | 163.748 | 144.1337 | 1.0454 | 194.5173 | 0.74835 | 97.2587 | 306.7998 | 274.3803 | 1.0428 | 342.9949 | 0.76398 | 171.4975 | 593.8729 | 536.7071
1.0772 | 117.7338 | 0.73105 | 58.8669 | 163.876 | 144.2537 | 1.0459 | 194.5662 | 0.74885 | 97.2831 | 306.8272 | 274.3995 | 1.0438 | 343.0423 | 0.76448 | 171.5212 | 594.0735 | 536.8998
1.0777 | 117.7824 | 0.73154 | 58.8912 | 163.8023 | 144.1719 | 1.0467 | 194.5653 | 0.74934 | 97.2826 | 306.8237 | 274.3962 | 1.0443 | 343.1907 | 0.76498 | 171.5953 | 594.2407 | 537.0422
1.0785 | 117.83 | 0.73154 | 58.915 | 163.8781 | 144.2397 | 1.0472 | 194.7115 | 0.74934 | 97.3557 | 306.8948 | 274.4429 | 1.0453 | 343.3372 | 0.76549 | 171.6686 | 594.4588 | 537.236
1.079 | 117.8786 | 0.73203 | 58.9393 | 163.8893 | 144.2429 | 1.0482 | 194.8084 | 0.74984 | 97.4042 | 306.9972 | 274.5291 | 1.0456 | 343.5854 | 0.76599 | 171.7927 | 594.1899 | 536.9257
1.08 | 117.9265 | 0.73253 | 58.9632 | 163.8462 | 144.1918 | 1.0487 | 194.8572 | 0.75034 | 97.4286 | 307.0666 | 274.5904 | 1.0466 | 343.6823 | 0.76649 | 171.8412 | 594.2353 | 536.9549
1.0804 | 117.9747 | 0.73253 | 58.9873 | 163.7343 | 144.0719 | 1.0495 | 194.9054 | 0.75083 | 97.4527 | 307.1186 | 274.6344 | 1.0469 | 343.8315 | 0.76699 | 171.9157 | 594.3948 | 537.0896
1.0814 | 118.0225 | 0.73302 | 59.0113 | 163.8012 | 144.1307 | 1.0501 | 194.9541 | 0.75133 | 97.477 | 307.2959 | 274.8035 | 1.048 | 343.928 | 0.76749 | 171.964 | 594.609 | 537.2877
1.0818 | 118.1201 | 0.73351 | 59.06 | 163.8319 | 144.1452 | 1.0509 | 195.1497 | 0.75183 | 97.5748 | 307.2226 | 274.6977 | 1.0484 | 344.1263 | 0.768 | 172.0632 | 594.8891 | 537.5348
1.0827 | 118.1681 | 0.734 | 59.084 | 163.8328 | 144.1381 | 1.0517 | 195.247 | 0.75232 | 97.6235 | 307.3502 | 274.8091 | 1.0494 | 344.2728 | 0.7685 | 172.1364 | 594.6583 | 537.2795
1.0832 | 118.1678 | 0.7345 | 59.0839 | 163.9557 | 144.261 | 1.0524 | 195.2956 | 0.75282 | 97.6478 | 307.3895 | 274.8402 | 1.0499 | 344.4195 | 0.7685 | 172.2097 | 594.8667 | 537.4634
1.0841 | 118.2153 | 0.7345 | 59.1076 | 163.8114 | 144.1088 | 1.0532 | 195.393 | 0.75331 | 97.6965 | 307.3751 | 274.8096 | 1.0507 | 344.5171 | 0.769 | 172.2586 | 594.8264 | 537.4069
1.0846 | 118.2639 | 0.73499 | 59.1319 | 163.7776 | 144.067 | 1.0538 | 195.539 | 0.75331 | 97.7695 | 307.4291 | 274.8393 | 1.0514 | 344.6668 | 0.77 | 172.3334 | 595.0502 | 537.6057
1.0855 | 118.3601 | 0.73499 | 59.1801 | 163.8548 | 144.1281 | 1.0547 | 195.636 | 0.75381 | 97.818 | 307.3236 | 274.7176 | 1.0521 | 344.8127 | 0.77 | 172.4064 | 595.0601 | 537.5913
1.086 | 118.4087 | 0.73548 | 59.2044 | 163.841 | 144.1062 | 1.0553 | 195.7329 | 0.75381 | 97.8664 | 307.284 | 274.6619 | 1.0528 | 344.9108 | 0.77051 | 172.4554 | 595.1551 | 537.67
1.0869 | 118.408 | 0.73597 | 59.204 | 164.0086 | 144.2739 | 1.0562 | 195.7317 | 0.75431 | 97.8659 | 307.3004 | 274.6784 | 1.0534 | 345.0093 | 0.77101 | 172.5046 | 595.2493 | 537.7477
1.0875 | 118.4071 | 0.73597 | 59.2036 | 164.0911 | 144.3566 | 1.0568 | 195.7804 | 0.7548 | 97.8902 | 307.5216 | 274.8916 | 1.0542 | 345.1069 | 0.77151 | 172.5535 | 595.2871 | 537.7692
1.0882 | 118.5042 | 0.73646 | 59.2521 | 163.9526 | 144.2019 | 1.0577 | 195.8292 | 0.7558 | 97.9146 | 307.679 | 275.0408 | 1.0548 | 345.354 | 0.77201 | 172.677 | 595.2935 | 537.7345
1.089 | 118.5524 | 0.73696 | 59.2762 | 163.9766 | 144.2179 | 1.0582 | 195.9273 | 0.75629 | 97.9636 | 307.5719 | 274.9174 | 1.0557 | 345.5009 | 0.77251 | 172.7504 | 595.1819 | 537.5984
1.0897 | 118.6489 | 0.73696 | 59.3245 | 164.0449 | 144.2701 | 1.0592 | 196.0241 | 0.75679 | 98.0121 | 307.9653 | 275.2946 | 1.0561 | 345.6001 | 0.77302 | 172.8 | 595.4305 | 537.8304
1.0904 | 118.6484 | 0.73745 | 59.3242 | 164.0806 | 144.3059 | 1.0597 | 196.1212 | 0.75679 | 98.0606 | 307.7188 | 275.032 | 1.0571 | 345.7465 | 0.77352 | 172.8733 | 595.5816 | 537.9572
1.091 | 118.7457 | 0.73794 | 59.3728 | 163.9802 | 144.1892 | 1.0606 | 196.1691 | 0.75728 | 98.0846 | 307.8628 | 275.1679 | 1.0575 | 345.9448 | 0.77402 | 172.9724 | 595.5567 | 537.8993
1.0919 | 118.7448 | 0.73843 | 59.3724 | 164.0007 | 144.2099 | 1.0613 | 196.2667 | 0.75778 | 98.1333 | 307.9985 | 275.2874 | 1.0585 | 346.2382 | 0.77402 | 173.1191 | 595.4784 | 537.772
1.0924 | 118.8417 | 0.73843 | 59.4208 | 164.0781 | 144.2712 | 1.0621 | 196.4131 | 0.75828 | 98.2066 | 307.9146 | 275.1791 | 1.0589 | 346.24 | 0.77502 | 173.12 | 595.7762 | 538.0695
1.0933 | 118.8408 | 0.73893 | 59.4204 | 164.2787 | 144.4718 | 1.0627 | 196.4127 | 0.75877 | 98.2063 | 308.0753 | 275.3399 | 1.0599 | 346.4343 | 0.77502 | 173.2172 | 595.6374 | 537.8983
1.0939 | 118.8893 | 0.73942 | 59.4446 | 164.2788 | 144.4639 | 1.0635 | 196.51 | 0.75927 | 98.255 | 307.9269 | 275.1753 | 1.0602 | 346.5835 | 0.77553 | 173.2917 | 595.6759 | 537.912
1.0948 | 118.9367 | 0.73942 | 59.4683 | 164.1755 | 144.3527 | 1.0642 | 196.5584 | 0.75977 | 98.2792 | 308.0221 | 275.2624 | 1.0613 | 346.6804 | 0.77603 | 173.3402 | 595.8683 | 538.0882
1.0952 | 118.9854 | 0.73991 | 59.4927 | 164.0698 | 144.2389 | 1.065 | 196.7048 | 0.76026 | 98.3524 | 308.0343 | 275.2501 | 1.0618 | 346.9774 | 0.77653 | 173.4887 | 595.8087 | 537.9791
1.0962 | 119.0333 | 0.7404 | 59.5166 | 164.3177 | 144.4788 | 1.0658 | 196.8012 | 0.76026 | 98.4006 | 308.0124 | 275.2122 | 1.0627 | 346.9756 | 0.77703 | 173.4878 | 596.0468 | 538.2175
1.0967 | 119.033 | 0.7409 | 59.5165 | 164.3315 | 144.4927 | 1.0666 | 196.8496 | 0.76076 | 98.4248 | 308.0896 | 275.2813 | 1.0632 | 347.1735 | 0.77753 | 173.5867 | 595.8817 | 538.0194
1.0976 | 119.0804 | 0.7409 | 59.5402 | 164.2432 | 144.3965 | 1.0674 | 196.8978 | 0.76125 | 98.4489 | 307.9396 | 275.1233 | 1.064 | 347.2216 | 0.77804 | 173.6108 | 596.0187 | 538.1484
1.098 | 119.1292 | 0.74139 | 59.5646 | 164.2446 | 144.3897 | 1.068 | 196.9956 | 0.76175 | 98.4978 | 307.9545 | 275.1219 | 1.0647 | 347.4683 | 0.77854 | 173.7341 | 595.9869 | 538.0756
1.099 | 119.1282 | 0.74188 | 59.5641 | 164.323 | 144.4683 | 1.069 | 197.0924 | 0.76225 | 98.5462 | 308.3038 | 275.4551 | 1.0654 | 347.6159 | 0.77904 | 173.8079 | 596.0167 | 538.0807
1.0995 | 119.2256 | 0.74237 | 59.6128 | 164.2777 | 144.4067 | 1.0695 | 197.1904 | 0.76274 | 98.5952 | 308.2808 | 275.4157 | 1.0661 | 347.7122 | 0.77904 | 173.8561 | 596.0659 | 538.1138
1.1004 | 119.273 | 0.74237 | 59.6365 | 164.3164 | 144.4375 | 1.0705 | 197.2381 | 0.76324 | 98.6191 | 308.2396 | 275.3666 | 1.0667 | 347.7628 | 0.78004 | 173.8814 | 596.4051 | 538.4446
1.1009 | 119.2733 | 0.74336 | 59.6367 | 164.3464 | 144.4675 | 1.071 | 197.2379 | 0.76374 | 98.6189 | 308.7054 | 275.8324 | 1.0676 | 347.908 | 0.78004 | 173.954 | 596.3836 | 538.399
1.1017 | 119.3215 | 0.74385 | 59.6607 | 164.3984 | 144.5115 | 1.0718 | 197.3843 | 0.76423 | 98.6922 | 308.5456 | 275.6482 | 1.0681 | 348.1059 | 0.78055 | 174.0529 | 596.2955 | 538.2779
1.1024 | 119.418 | 0.74385 | 59.709 | 164.4507 | 144.5477 | 1.0724 | 197.4821 | 0.76473 | 98.741 | 308.5454 | 275.6317 | 1.069 | 348.2527 | 0.78105 | 174.1263 | 596.6449 | 538.6027
1.1032 | 119.515 | 0.74434 | 59.7575 | 164.6061 | 144.687 | 1.0733 | 197.5792 | 0.76522 | 98.7896 | 308.6549 | 275.725 | 1.0695 | 348.3515 | 0.78155 | 174.1758 | 596.7832 | 538.7246
1.1039 | 119.5144 | 0.74483 | 59.7572 | 164.6178 | 144.6987 | 1.074 | 197.5784 | 0.76572 | 98.7892 | 308.7245 | 275.7947 | 1.0704 | 348.4488 | 0.78205 | 174.2244 | 596.8538 | 538.779
1.1045 | 119.5629 | 0.74533 | 59.7814 | 164.656 | 144.7288 | 1.0748 | 197.6757 | 0.76622 | 98.8379 | 308.7721 | 275.8261 | 1.0709 | 348.5975 | 0.78255 | 174.2988 | 596.7921 | 538.6925
1.1053 | 119.5621 | 0.74582 | 59.7811 | 164.6175 | 144.6905 | 1.0755 | 197.7242 | 0.76671 | 98.8621 | 308.9432 | 275.9892 | 1.0719 | 348.843 | 0.78306 | 174.4215 | 596.7708 | 538.6303
1.1059 | 119.6589 | 0.74582 | 59.8294 | 164.6519 | 144.7088 | 1.0764 | 197.8703 | 0.76721 | 98.9352 | 308.7972 | 275.8189 | 1.0723 | 348.9918 | 0.78356 | 174.4959 | 596.8501 | 538.6848
1.1069 | 119.7555 | 0.74631 | 59.8778 | 164.5972 | 144.6379 | 1.0771 | 197.9178 | 0.76721 | 98.9589 | 308.686 | 275.6997 | 1.0733 | 349.087 | 0.78356 | 174.5435 | 596.7607 | 538.5796
1.1074 | 119.7553 | 0.7468 | 59.8776 | 164.717 | 144.7578 | 1.0778 | 197.918 | 0.7682 | 98.959 | 309.03 | 276.0436 | 1.0737 | 349.1862 | 0.78406 | 174.5931 | 596.9763 | 538.7786
1.1085 | 119.7542 | 0.74729 | 59.8771 | 164.5434 | 144.5844 | 1.0786 | 198.0153 | 0.7687 | 99.0077 | 308.9296 | 275.927 | 1.0746 | 349.333 | 0.78456 | 174.6665 | 596.8416 | 538.6195
1.109 | 119.8511 | 0.74729 | 59.9256 | 164.4879 | 144.5127 | 1.0793 | 198.1611 | 0.7687 | 99.0805 | 308.9424 | 275.9156 | 1.0751 | 349.4318 | 0.78506 | 174.7159 | 597.022 | 538.7833
1.11 | 119.8501 | 0.74779 | 59.9251 | 164.4243 | 144.4493 | 1.0802 | 198.1608 | 0.76969 | 99.0804 | 309.2542 | 276.2274 | 1.076 | 349.6282 | 0.78557 | 174.8141 | 597.0881 | 538.8167
1.1104 | 119.8988 | 0.74828 | 59.9494 | 164.6476 | 144.6645 | 1.081 | 198.3065 | 0.76969 | 99.1533 | 309.1741 | 276.123 | 1.0766 | 349.7761 | 0.78607 | 174.8881 | 596.975 | 538.679
1.1114 | 119.849 | 0.74877 | 59.9245 | 164.7736 | 144.7988 | 1.0818 | 198.4038 | 0.77019 | 99.2019 | 309.1107 | 276.0433 | 1.0773 | 349.922 | 0.78607 | 174.961 | 597.264 | 538.9436
1.1118 | 119.9954 | 0.74926 | 59.9977 | 164.5738 | 144.5745 | 1.0825 | 198.5014 | 0.77068 | 99.2507 | 309.0104 | 275.9268 | 1.078 | 350.0696 | 0.78657 | 175.0348 | 597.1867 | 538.8418
1.1128 | 119.9944 | 0.74976 | 59.9972 | 164.6252 | 144.6262 | 1.0833 | 198.5495 | 0.77118 | 99.2748 | 309.1914 | 276.0998 | 1.0786 | 350.2671 | 0.78707 | 175.1336 | 597.2644 | 538.8866
1.1133 | 120.043 | 0.75025 | 60.0215 | 164.5955 | 144.5883 | 1.084 | 198.6471 | 0.77168 | 99.3235 | 309.0411 | 275.9333 | 1.0795 | 350.3644 | 0.78757 | 175.1822 | 597.26 | 538.8659
1.1143 | 120.0908 | 0.75074 | 60.0454 | 164.6323 | 144.6172 | 1.0849 | 198.5968 | 0.77217 | 99.2984 | 309.2289 | 276.1294 | 1.0799 | 350.4636 | 0.78807 | 175.2318 | 597.4475 | 539.0369
1.1148 | 120.0905 | 0.75123 | 60.0453 | 164.8031 | 144.788 | 1.0855 | 198.7427 | 0.77217 | 99.3714 | 309.1539 | 276.0301 | 1.081 | 350.6595 | 0.78858 | 175.3298 | 597.4614 | 539.0182
1.1158 | 120.1866 | 0.75123 | 60.0933 | 164.8452 | 144.8141 | 1.0864 | 198.7906 | 0.77267 | 99.3953 | 309.1638 | 276.032 | 1.0815 | 350.8079 | 0.78908 | 175.4039 | 597.5886 | 539.1206
1.1163 | 120.284 | 0.75173 | 60.142 | 164.8868 | 144.8395 | 1.0871 | 198.9864 | 0.77316 | 99.4932 | 308.9826 | 275.8182 | 1.0825 | 351.0021 | 0.78908 | 175.5011 | 597.6837 | 539.1833
1.1172 | 120.332 | 0.75222 | 60.166 | 165.0387 | 144.9834 | 1.088 | 199.0334 | 0.77316 | 99.5167 | 309.0601 | 275.8879 | 1.0828 | 351.1017 | 0.78958 | 175.5509 | 597.6714 | 539.1545
1.1178 | 120.3804 | 0.75271 | 60.1902 | 164.8079 | 144.7445 | 1.0886 | 199.0329 | 0.77366 | 99.5165 | 309.2628 | 276.0907 | 1.0839 | 351.1487 | 0.79008 | 175.5743 | 597.9298 | 539.4051
1.1185 | 120.3793 | 0.75271 | 60.1897 | 164.6744 | 144.6111 | 1.0894 | 199.0329 | 0.77465 | 99.5165 | 309.3857 | 276.2135 | 1.0843 | 351.3469 | 0.79058 | 175.6735 | 597.7579 | 539.2001
1.1192 | 120.3788 | 0.7532 | 60.1894 | 164.822 | 144.7589 | 1.0901 | 199.1295 | 0.77465 | 99.5647 | 309.129 | 275.9407 | 1.0853 | 351.4438 | 0.79109 | 175.7219 | 597.9943 | 539.4203
1.1199 | 120.5247 | 0.75369 | 60.2623 | 164.8769 | 144.7895 | 1.0909 | 199.2268 | 0.77515 | 99.6134 | 309.3326 | 276.1281 | 1.0858 | 351.6417 | 0.79159 | 175.8209 | 598.0622 | 539.4552
1.1208 | 120.475 | 0.75419 | 60.2375 | 164.937 | 144.8579 | 1.0917 | 199.3732 | 0.77565 | 99.6866 | 309.2007 | 275.9719 | 1.0868 | 351.689 | 0.79209 | 175.8445 | 598.0548 | 539.44
1.1214 | 120.5234 | 0.75468 | 60.2617 | 165.0082 | 144.921 | 1.0924 | 199.4707 | 0.77614 | 99.7354 | 309.3524 | 276.1073 | 1.0873 | 351.8852 | 0.79209 | 175.9426 | 598.1519 | 539.5044
1.1223 | 120.5708 | 0.75468 | 60.2854 | 164.9679 | 144.8728 | 1.0933 | 199.5177 | 0.77614 | 99.7589 | 309.4459 | 276.193 | 1.0882 | 352.032 | 0.79259 | 176.016 | 598.3092 | 539.6372
1.1229 | 120.6681 | 0.75517 | 60.334 | 165.1275 | 145.0161 | 1.094 | 199.6644 | 0.77664 | 99.8322 | 309.5502 | 276.2728 | 1.0887 | 352.1803 | 0.79309 | 176.0902 | 598.2203 | 539.5236
1.1238 | 120.7161 | 0.75566 | 60.358 | 165.1514 | 145.0321 | 1.095 | 199.7614 | 0.77713 | 99.8807 | 309.4187 | 276.1251 | 1.0895 | 352.3771 | 0.7936 | 176.1885 | 598.4346 | 539.7051
1.1243 | 120.7158 | 0.75616 | 60.3579 | 165.2142 | 145.0949 | 1.0957 | 199.8098 | 0.77763 | 99.9049 | 309.6048 | 276.3032 | 1.0903 | 352.4256 | 0.7941 | 176.2128 | 598.2988 | 539.5612
1.1253 | 120.8119 | 0.75616 | 60.4059 | 165.1833 | 145.0479 | 1.0966 | 199.8577 | 0.77813 | 99.9289 | 309.5447 | 276.2351 | 1.091 | 352.5731 | 0.7946 | 176.2866 | 598.3866 | 539.6244
1.1258 | 120.7146 | 0.75714 | 60.3573 | 165.3575 | 145.2384 | 1.0972 | 199.9545 | 0.77813 | 99.9773 | 309.5921 | 276.2664 | 1.0918 | 352.7203 | 0.7951 | 176.3602 | 598.3311 | 539.5444
1.1268 | 120.86 | 0.75763 | 60.43 | 165.3711 | 145.2278 | 1.0982 | 200.0514 | 0.77862 | 100.0257 | 309.6465 | 276.3046 | 1.0924 | 352.9178 | 0.7956 | 176.4589 | 598.4488 | 539.6292
1.1273 | 120.9086 | 0.75813 | 60.4543 | 165.3044 | 145.153 | 1.0988 | 200.1 | 0.77912 | 100.05 | 309.7677 | 276.4177 | 1.0933 | 352.9655 | 0.79611 | 176.4828 | 598.5576 | 539.73
1.1283 | 120.9558 | 0.75813 | 60.4779 | 165.205 | 145.0457 | 1.0998 | 200.1968 | 0.77962 | 100.0984 | 309.6581 | 276.2919 | 1.0938 | 353.0643 | 0.79661 | 176.5322 | 598.668 | 539.8239
1.1288 | 121.0044 | 0.75862 | 60.5022 | 165.2532 | 145.0858 | 1.1004 | 200.2454 | 0.78011 | 100.1227 | 309.6563 | 276.2821 | 1.0948 | 353.2107 | 0.79711 | 176.6054 | 598.6271 | 539.7586
1.1298 | 121.1005 | 0.75862 | 60.5502 | 165.0793 | 144.8959 | 1.1014 | 200.2931 | 0.78061 | 100.1466 | 309.7111 | 276.3289 | 1.0952 | 353.3595 | 0.79761 | 176.6797 | 598.8944 | 540.0012
1.1303 | 121.1491 | 0.75911 | 60.5745 | 165.1875 | 144.996 | 1.102 | 200.3909 | 0.7811 | 100.1954 | 309.88 | 276.4815 | 1.0962 | 353.5537 | 0.79761 | 176.7768 | 599.0745 | 540.1489
1.1314 | 121.1969 | 0.7596 | 60.5984 | 165.1404 | 144.9409 | 1.1029 | 200.487 | 0.7811 | 100.2435 | 309.844 | 276.4295 | 1.0966 | 353.7024 | 0.79811 | 176.8512 | 599.0398 | 540.0894
1.132 | 121.1477 | 0.76009 | 60.5738 | 165.3387 | 145.1474 | 1.1036 | 200.5354 | 0.7816 | 100.2677 | 309.8521 | 276.4296 | 1.0977 | 353.8484 | 0.79862 | 176.9242 | 599.2397 | 540.265
1.1328 | 121.2446 | 0.76059 | 60.6223 | 165.3141 | 145.1067 | 1.1045 | 200.5833 | 0.7821 | 100.2916 | 310.2041 | 276.7735 | 1.0982 | 353.9967 | 0.79912 | 176.9984 | 599.3979 | 540.3984
1.1336 | 121.341 | 0.76059 | 60.6705 | 165.4243 | 145.2008 | 1.1052 | 200.779 | 0.78259 | 100.3895 | 309.9019 | 276.4387 | 1.0991 | 354.2426 | 0.79962 | 177.1213 | 599.3517 | 540.3113
1.1344 | 121.3891 | 0.76108 | 60.6945 | 165.3873 | 145.1558 | 1.1062 | 200.8267 | 0.78309 | 100.4134 | 309.8917 | 276.4205 | 1.0997 | 354.341 | 0.80012 | 177.1705 | 599.5409 | 540.4841
1.1352 | 121.3884 | 0.76157 | 60.6942 | 165.3759 | 145.1445 | 1.1069 | 200.9242 | 0.78359 | 100.4621 | 310.0054 | 276.518 | 1.1007 | 354.4878 | 0.80062 | 177.2439 | 599.5382 | 540.4569
1.1359 | 121.4361 | 0.76157 | 60.718 | 165.3657 | 145.1264 | 1.1077 | 200.9233 | 0.78408 | 100.4616 | 310.2798 | 276.7926 | 1.1013 | 354.6357 | 0.80113 | 177.3179 | 599.2671 | 540.1612
1.1367 | 121.4354 | 0.76206 | 60.7177 | 165.3073 | 145.0681 | 1.1085 | 201.0196 | 0.78408 | 100.5098 | 310.247 | 276.7437 | 1.1021 | 354.7334 | 0.80163 | 177.3667 | 599.5799 | 540.4577
1.1374 | 121.5325 | 0.76256 | 60.7662 | 165.4218 | 145.1664 | 1.1093 | 201.069 | 0.78507 | 100.5345 | 310.3756 | 276.8641 | 1.1029 | 354.8805 | 0.80213 | 177.4403 | 599.7474 | 540.6007
1.1383 | 121.531 | 0.76256 | 60.7655 | 165.3151 | 145.0599 | 1.1103 | 201.1648 | 0.78507 | 100.5824 | 310.3585 | 276.831 | 1.1035 | 355.1258 | 0.80213 | 177.5629 | 599.6761 | 540.4884
1.1389 | 121.5306 | 0.76305 | 60.7653 | 165.3779 | 145.1228 | 1.1109 | 201.2626 | 0.78557 | 100.6313 | 310.2733 | 276.7295 | 1.1044 | 355.223 | 0.80263 | 177.6115 | 599.7876 | 540.5838
1.1398 | 121.5303 | 0.76403 | 60.7652 | 165.5296 | 145.2745 | 1.1119 | 201.3593 | 0.78607 | 100.6797 | 310.2156 | 276.6557 | 1.1049 | 355.2741 | 0.80364 | 177.637 | 599.897 | 540.6847
1.1403 | 121.6272 | 0.76403 | 60.8136 | 165.548 | 145.2768 | 1.1125 | 201.408 | 0.78656 | 100.704 | 310.4149 | 276.8469 | 1.1059 | 355.4682 | 0.80364 | 177.7341 | 599.9221 | 540.6774
1.1414 | 121.6748 | 0.76453 | 60.8374 | 165.3768 | 145.0976 | 1.1135 | 201.5529 | 0.78656 | 100.7765 | 310.3824 | 276.7902 | 1.1065 | 355.6657 | 0.80414 | 177.8328 | 600.0858 | 540.8082
1.1418 | 121.7235 | 0.76502 | 60.8618 | 165.6061 | 145.3188 | 1.1141 | 201.6016 | 0.78706 | 100.8008 | 310.4866 | 276.8864 | 1.1075 | 355.812 | 0.80464 | 177.906 | 600.2409 | 540.9389
1.1428 | 121.7708 | 0.76502 | 60.8854 | 165.4587 | 145.1636 | 1.1151 | 201.6492 | 0.78756 | 100.8246 | 310.4024 | 276.7942 | 1.108 | 355.8613 | 0.80514 | 177.9307 | 600.2435 | 540.9333
1.1434 | 121.8192 | 0.76551 | 60.9096 | 165.5159 | 145.2127 | 1.1157 | 201.6979 | 0.78805 | 100.8489 | 310.5127 | 276.8964 | 1.1091 | 356.0073 | 0.80564 | 178.0036 | 600.4074 | 541.0729
1.1445 | 121.9156 | 0.766 | 60.9578 | 165.674 | 145.3548 | 1.1168 | 201.8435 | 0.78855 | 100.9218 | 310.5455 | 276.9049 | 1.1094 | 356.1564 | 0.80615 | 178.0782 | 600.4159 | 541.0565
1.1451 | 122.0123 | 0.766 | 61.0062 | 165.5874 | 145.252 | 1.1174 | 201.9413 | 0.78904 | 100.9706 | 310.7343 | 277.0774 | 1.1107 | 356.3515 | 0.80665 | 178.1758 | 600.3154 | 540.9235
1.146 | 121.9632 | 0.76699 | 60.9816 | 165.6947 | 145.3675 | 1.1183 | 202.0874 | 0.78954 | 101.0437 | 310.6073 | 276.926 | 1.1111 | 356.4507 | 0.80715 | 178.2254 | 600.498 | 541.0895
1.1466 | 122.0111 | 0.76699 | 61.0055 | 165.7426 | 145.4075 | 1.119 | 202.0867 | 0.79004 | 101.0434 | 310.7319 | 277.0508 | 1.1121 | 356.5971 | 0.80765 | 178.2986 | 600.6311 | 541.1982
1.1475 | 122.059 | 0.76748 | 61.0295 | 165.7735 | 145.4304 | 1.1199 | 202.1828 | 0.79004 | 101.0914 | 310.7509 | 277.0538 | 1.1126 | 356.6959 | 0.80815 | 178.348 | 600.6194 | 541.1701
1.1482 | 122.1561 | 0.76797 | 61.078 | 165.881 | 145.5217 | 1.1206 | 202.2312 | 0.79053 | 101.1156 | 310.714 | 277.0089 | 1.1135 | 356.8922 | 0.80866 | 178.4461 | 600.6875 | 541.2055
1.1489 | 122.2526 | 0.76797 | 61.1263 | 165.8183 | 145.4429 | 1.1215 | 202.4264 | 0.79103 | 101.2132 | 310.6946 | 276.9569 | 1.1141 | 356.9906 | 0.80916 | 178.4953 | 600.6607 | 541.1622
1.1498 | 122.2029 | 0.76846 | 61.1015 | 165.9714 | 145.6042 | 1.1222 | 202.3766 | 0.79153 | 101.1883 | 310.7996 | 277.0702 | 1.1149 | 357.0865 | 0.80916 | 178.5432 | 600.6296 | 541.1152
1.1505 | 122.2512 | 0.76896 | 61.1256 | 165.9195 | 145.5443 | 1.1231 | 202.3754 | 0.79202 | 101.1877 | 310.825 | 277.0958 | 1.1157 | 357.1346 | 0.80966 | 178.5673 | 600.7116 | 541.1892
1.1514 | 122.2991 | 0.76945 | 61.1496 | 165.9604 | 145.5772 | 1.1239 | 202.4238 | 0.79252 | 101.2119 | 310.9391 | 277.2018 | 1.1164 | 357.3316 | 0.81016 | 178.6658 | 600.8471 | 541.2918
1.152 | 122.3958 | 0.76945 | 61.1979 | 165.9497 | 145.5504 | 1.1247 | 202.6193 | 0.79301 | 101.3096 | 311.0158 | 277.2459 | 1.1172 | 357.4788 | 0.81066 | 178.7394 | 600.8906 | 541.3108
1.1531 | 122.4436 | 0.76994 | 61.2218 | 165.8236 | 145.4163 | 1.1256 | 202.7153 | 0.79301 | 101.3577 | 310.8848 | 277.099 | 1.1178 | 357.5772 | 0.81116 | 178.7886 | 601.1818 | 541.5856
1.1537 | 122.4915 | 0.76994 | 61.2457 | 165.9335 | 145.5183 | 1.1263 | 202.7637 | 0.79351 | 101.3819 | 311.088 | 277.294 | 1.1187 | 357.6249 | 0.81167 | 178.8124 | 601.2905 | 541.6864
1.1548 | 122.4903 | 0.77043 | 61.2451 | 165.9418 | 145.5268 | 1.1272 | 202.8116 | 0.79401 | 101.4058 | 310.9189 | 277.1169 | 1.1192 | 357.9696 | 0.81167 | 178.9848 | 601.0599 | 541.3983
1.1553 | 122.5388 | 0.77092 | 61.2694 | 165.9421 | 145.5189 | 1.1278 | 202.8111 | 0.7945 | 101.4056 | 311.2086 | 277.4067 | 1.1204 | 358.2146 | 0.81217 | 179.1073 | 600.8973 | 541.1949
1.1564 | 122.6353 | 0.77142 | 61.3176 | 165.9662 | 145.527 | 1.1288 | 203.0061 | 0.795 | 101.5031 | 311.264 | 277.4297 | 1.1208 | 358.266 | 0.81317 | 179.133 | 601.3859 | 541.6749
1.1569 | 122.6833 | 0.77142 | 61.3416 | 165.9533 | 145.506 | 1.1294 | 203.1039 | 0.7955 | 101.5519 | 311.3388 | 277.4882 | 1.1219 | 358.3624 | 0.81367 | 179.1812 | 601.5791 | 541.852
1.158 | 122.6333 | 0.77191 | 61.3166 | 166.0232 | 145.5843 | 1.1304 | 203.1024 | 0.79599 | 101.5512 | 311.2351 | 277.3847 | 1.1223 | 358.5112 | 0.81418 | 179.2556 | 601.6684 | 541.9165
1.1584 | 122.682 | 0.7724 | 61.341 | 165.9665 | 145.5195 | 1.1309 | 203.2486 | 0.79599 | 101.6243 | 311.3121 | 277.4374 | 1.1234 | 358.6554 | 0.81418 | 179.3277 | 601.7525 | 541.9766
1.1595 | 122.7785 | 0.77289 | 61.3892 | 165.9777 | 145.5146 | 1.132 | 203.296 | 0.79649 | 101.648 | 311.2518 | 277.3691 | 1.1238 | 358.8041 | 0.81468 | 179.402 | 601.6428 | 541.8421
1.1602 | 122.8262 | 0.77289 | 61.4131 | 165.9235 | 145.4525 | 1.1325 | 203.394 | 0.79698 | 101.697 | 311.4727 | 277.5737 | 1.1249 | 359.0013 | 0.81568 | 179.5007 | 601.9843 | 542.1507
1.1611 | 122.7765 | 0.77339 | 61.3882 | 166.0436 | 145.5809 | 1.1335 | 203.4416 | 0.79748 | 101.7208 | 311.4715 | 277.5646 | 1.1254 | 359.0506 | 0.81618 | 179.5253 | 602.0239 | 542.1821
1.1617 | 122.7766 | 0.77437 | 61.3883 | 166.1246 | 145.6618 | 1.1341 | 203.4903 | 0.79798 | 101.7451 | 311.3868 | 277.4717 | 1.1264 | 359.1474 | 0.81669 | 179.5737 | 602.2352 | 542.3773
1.1626 | 122.8728 | 0.77437 | 61.4364 | 166.2247 | 145.7459 | 1.135 | 203.5873 | 0.79847 | 101.7936 | 311.3522 | 277.421 | 1.1269 | 359.294 | 0.81669 | 179.647 | 602.1625 | 542.2802
1.1633 | 122.8723 | 0.77486 | 61.4361 | 166.2564 | 145.7776 | 1.1357 | 203.6356 | 0.79897 | 101.8178 | 311.3513 | 277.4121 | 1.1277 | 359.4906 | 0.81719 | 179.7453 | 602.2258 | 542.3107
1.1642 | 122.969 | 0.77536 | 61.4845 | 166.3777 | 145.8828 | 1.1365 | 203.7319 | 0.79897 | 101.866 | 311.5765 | 277.6212 | 1.1284 | 359.7372 | 0.81769 | 179.8686 | 602.293 | 542.3368
1.1649 | 122.9685 | 0.77585 | 61.4842 | 166.3053 | 145.8106 | 1.1372 | 203.7803 | 0.79947 | 101.8902 | 311.5386 | 277.5752 | 1.1292 | 359.8352 | 0.81819 | 179.9176 | 602.404 | 542.4314
1.1658 | 123.0652 | 0.77634 | 61.5326 | 166.4377 | 145.9268 | 1.1381 | 203.9267 | 0.79996 | 101.9633 | 311.5967 | 277.609 | 1.13 | 359.9328 | 0.81869 | 179.9664 | 602.3197 | 542.3309
1.1666 | 123.0645 | 0.77683 | 61.5322 | 166.4662 | 145.9555 | 1.1388 | 203.9751 | 0.80046 | 101.9875 | 311.6679 | 277.672 | 1.1307 | 360.1299 | 0.8192 | 180.0649 | 602.3512 | 542.3295
1.1674 | 123.2102 | 0.77732 | 61.6051 | 166.534 | 145.999 | 1.1396 | 204.1205 | 0.80046 | 102.0602 | 311.7956 | 277.7755 | 1.1316 | 360.3244 | 0.8192 | 180.1622 | 602.5214 | 542.4674
1.1683 | 123.2581 | 0.77782 | 61.6291 | 166.618 | 146.0749 | 1.1404 | 204.2187 | 0.80145 | 102.1093 | 311.8086 | 277.7721 | 1.1322 | 360.5218 | 0.8197 | 180.2609 | 602.4941 | 542.4071
1.1689 | 123.2572 | 0.77782 | 61.6286 | 166.5755 | 146.0326 | 1.1411 | 204.217 | 0.80145 | 102.1085 | 311.9427 | 277.9066 | 1.1332 | 360.5691 | 0.8202 | 180.2845 | 602.5707 | 542.4758
1.1699 | 123.305 | 0.77831 | 61.6525 | 166.6003 | 146.0495 | 1.142 | 204.2649 | 0.80195 | 102.1324 | 311.8926 | 277.8485 | 1.1336 | 360.6683 | 0.8207 | 180.3342 | 602.5242 | 542.4129
1.1706 | 123.3532 | 0.7788 | 61.6766 | 166.5904 | 146.0315 | 1.1426 | 204.3626 | 0.80244 | 102.1813 | 311.9354 | 277.875 | 1.1347 | 360.8142 | 0.8212 | 180.4071 | 602.5031 | 542.3674
1.1716 | 123.401 | 0.77929 | 61.7005 | 166.6272 | 146.0604 | 1.1435 | 204.4596 | 0.80294 | 102.2298 | 312.0839 | 278.0073 | 1.1351 | 360.963 | 0.82171 | 180.4815 | 602.6494 | 542.489
1.1721 | 123.4978 | 0.77929 | 61.7489 | 166.4476 | 145.8647 | 1.1442 | 204.6062 | 0.80344 | 102.3031 | 311.9761 | 277.8751 | 1.1362 | 361.1566 | 0.82171 | 180.5783 | 602.6213 | 542.4285
1.1732 | 123.4478 | 0.77979 | 61.7239 | 166.5316 | 145.9569 | 1.1451 | 204.6541 | 0.80393 | 102.3271 | 312.1 | 277.991 | 1.1366 | 361.1586 | 0.82271 | 180.5793 | 602.7871 | 542.594
1.1737 | 123.4964 | 0.78028 | 61.7482 | 166.4448 | 145.8621 | 1.1456 | 204.703 | 0.80443 | 102.3515 | 312.3224 | 278.2052 | 1.1377 | 361.2532 | 0.82271 | 180.6266 | 602.8924 | 542.6836
1.1749 | 123.4952 | 0.78077 | 61.7476 | 166.7281 | 146.1456 | 1.1466 | 204.7988 | 0.80443 | 102.3994 | 312.2963 | 278.1632 | 1.138 | 361.3033 | 0.82321 | 180.6516 | 602.9544 | 542.7372
1.1754 | 123.6408 | 0.78077 | 61.8204 | 166.459 | 145.8522 | 1.1472 | 204.8965 | 0.80492 | 102.4482 | 312.2271 | 278.0777 | 1.1392 | 361.4987 | 0.82371 | 180.7493 | 602.8941 | 542.6443
1.1765 | 123.6884 | 0.78126 | 61.8442 | 166.3717 | 145.757 | 1.1481 | 204.9925 | 0.80492 | 102.4963 | 312.2241 | 278.0587 | 1.1397 | 361.647 | 0.82422 | 180.8235 | 603.1712 | 542.8967
1.177 | 123.6882 | 0.78176 | 61.8441 | 166.4495 | 145.8348 | 1.1487 | 205.0411 | 0.80542 | 102.5206 | 312.1864 | 278.0128 | 1.1405 | 361.7941 | 0.82472 | 180.8971 | 603.1787 | 542.8797
1.1781 | 123.7358 | 0.78225 | 61.8679 | 166.4083 | 145.7857 | 1.1496 | 205.1381 | 0.80592 | 102.5691 | 311.9908 | 277.8011 | 1.1412 | 361.9912 | 0.82522 | 180.9956 | 603.1792 | 542.8473
1.1787 | 123.8325 | 0.78225 | 61.9162 | 166.3096 | 145.6709 | 1.1502 | 205.1868 | 0.80641 | 102.5934 | 312.2431 | 278.0453 | 1.142 | 362.1383 | 0.82572 | 181.0691 | 603.1657 | 542.8093
1.1796 | 123.8804 | 0.78274 | 61.9402 | 166.4605 | 145.8138 | 1.1511 | 205.2838 | 0.80691 | 102.6419 | 312.2745 | 278.0605 | 1.1428 | 362.3349 | 0.82622 | 181.1675 | 603.6089 | 543.2198
1.1803 | 123.831 | 0.78323 | 61.9155 | 166.4588 | 145.8203 | 1.1518 | 205.3312 | 0.80691 | 102.6656 | 312.3692 | 278.1473 | 1.1435 | 362.4824 | 0.82673 | 181.2412 | 603.6476 | 543.2339
1.1811 | 123.8791 | 0.78372 | 61.9396 | 166.7398 | 146.0933 | 1.1527 | 205.3793 | 0.80741 | 102.6897 | 312.4552 | 278.2253 | 1.1444 | 362.6292 | 0.82723 | 181.3146 | 603.5599 | 543.1217
1.182 | 123.927 | 0.78422 | 61.9635 | 166.7387 | 146.0842 | 1.1534 | 205.4768 | 0.8079 | 102.7384 | 312.3919 | 278.1458 | 1.145 | 362.8248 | 0.82723 | 181.4124 | 603.4558 | 542.985
1.1827 | 123.9753 | 0.78471 | 61.9876 | 166.7748 | 146.1122 | 1.1541 | 205.5743 | 0.8084 | 102.7871 | 312.4886 | 278.2262 | 1.1461 | 362.9707 | 0.82773 | 181.4854 | 603.7407 | 543.2455
1.1836 | 124.0715 | 0.78471 | 62.0357 | 166.5958 | 145.9173 | 1.1549 | 205.6214 | 0.8084 | 102.8107 | 312.4272 | 278.1569 | 1.1466 | 363.1686 | 0.82823 | 181.5843 | 603.8215 | 543.2934
1.1843 | 124.0221 | 0.7852 | 62.011 | 166.6311 | 145.9608 | 1.1556 | 205.7189 | 0.80889 | 102.8595 | 312.5019 | 278.2154 | 1.1477 | 363.2649 | 0.82873 | 181.6325 | 603.9176 | 543.3735
1.1852 | 124.0212 | 0.78569 | 62.0106 | 166.6896 | 146.0194 | 1.1564 | 205.6688 | 0.80939 | 102.8344 | 312.6348 | 278.3566 | 1.1482 | 363.3637 | 0.82924 | 181.6819 | 604.082 | 543.5214
1.1857 | 124.0698 | 0.78619 | 62.0349 | 166.9108 | 146.2325 | 1.1569 | 205.7668 | 0.80989 | 102.8834 | 312.6597 | 278.3652 | 1.1493 | 363.51 | 0.82974 | 181.755 | 603.9941 | 543.4091
1.1867 | 124.1663 | 0.78668 | 62.0832 | 166.9801 | 146.2857 | 1.1579 | 205.9127 | 0.81038 | 102.9563 | 312.6236 | 278.3048 | 1.1498 | 363.6583 | 0.83024 | 181.8292 | 604.2252 | 543.6155
1.1872 | 124.2144 | 0.78668 | 62.1072 | 166.8431 | 146.1407 | 1.1584 | 206.0106 | 0.81088 | 103.0053 | 312.7985 | 278.4634 | 1.1508 | 363.7551 | 0.83074 | 181.8776 | 604.2755 | 543.6497
1.1883 | 124.262 | 0.78717 | 62.131 | 167.0238 | 146.3135 | 1.1593 | 206.0575 | 0.81088 | 103.0288 | 312.8819 | 278.539 | 1.1513 | 363.8539 | 0.83124 | 181.927 | 604.4599 | 543.8175
1.1888 | 124.3588 | 0.78717 | 62.1794 | 166.8622 | 146.1358 | 1.1599 | 206.1553 | 0.81138 | 103.0776 | 312.6788 | 278.3195 | 1.1523 | 364.0002 | 0.83175 | 182.0001 | 604.5149 | 543.8482
1.1899 | 124.4064 | 0.78766 | 62.2032 | 166.732 | 145.9976 | 1.1608 | 206.2031 | 0.81187 | 103.1016 | 312.6626 | 278.2954 | 1.1528 | 364.099 | 0.83225 | 182.0495 | 604.4073 | 543.7241
1.1905 | 124.503 | 0.78766 | 62.2515 | 166.7543 | 146.0038 | 1.1614 | 206.3009 | 0.81237 | 103.1504 | 313.0304 | 278.647 | 1.1538 | 364.2948 | 0.83275 | 182.1474 | 604.4001 | 543.6843
1.1916 | 124.5018 | 0.78815 | 62.2509 | 166.7856 | 146.0353 | 1.1623 | 206.3978 | 0.81286 | 103.1989 | 312.8429 | 278.4432 | 1.1544 | 364.4905 | 0.83275 | 182.2452 | 604.359 | 543.6106
1.1921 | 124.5016 | 0.78865 | 62.2508 | 166.8055 | 146.0552 | 1.1628 | 206.4467 | 0.81336 | 103.2234 | 312.8633 | 278.4555 | 1.1553 | 364.5381 | 0.83325 | 182.2691 | 604.5057 | 543.7494
1.1931 | 124.5005 | 0.78914 | 62.2503 | 167.1359 | 146.3858 | 1.1637 | 206.5427 | 0.81336 | 103.2714 | 312.9453 | 278.5215 | 1.156 | 364.6361 | 0.83375 | 182.318 | 604.4877 | 543.715
1.1938 | 124.5976 | 0.78963 | 62.2988 | 167.2043 | 146.4381 | 1.1643 | 206.5913 | 0.81386 | 103.2957 | 313.0425 | 278.6106 | 1.1567 | 364.7836 | 0.83426 | 182.3918 | 604.5714 | 543.7741
1.1947 | 124.6449 | 0.78963 | 62.3225 | 167.108 | 146.3339 | 1.1651 | 206.6886 | 0.81435 | 103.3443 | 312.9661 | 278.518 | 1.1575 | 364.9307 | 0.83476 | 182.4653 | 604.4499 | 543.6281
1.1954 | 124.6932 | 0.79012 | 62.3466 | 167.1161 | 146.3339 | 1.1658 | 206.786 | 0.81485 | 103.393 | 313.0058 | 278.5414 | 1.1581 | 365.0291 | 0.83526 | 182.5145 | 604.557 | 543.7188
1.1963 | 124.7895 | 0.79012 | 62.3947 | 167.0453 | 146.247 | 1.1666 | 206.7853 | 0.81535 | 103.3927 | 312.9073 | 278.4431 | 1.1592 | 365.0763 | 0.83576 | 182.5382 | 604.8456 | 543.9995
1.1971 | 124.7888 | 0.79062 | 62.3944 | 167.0418 | 146.2437 | 1.1673 | 206.7846 | 0.81584 | 103.3923 | 313.1559 | 278.6918 | 1.1596 | 365.1737 | 0.83576 | 182.5869 | 604.8683 | 544.006
1.1978 | 124.837 | 0.79111 | 62.4185 | 167.1819 | 146.3757 | 1.1679 | 206.9304 | 0.81584 | 103.4652 | 313.1318 | 278.6434 | 1.1607 | 365.3196 | 0.83626 | 182.6598 | 604.8001 | 543.9135
1.1987 | 124.8361 | 0.7916 | 62.4181 | 167.1804 | 146.3744 | 1.1687 | 207.0276 | 0.81634 | 103.5138 | 313.1224 | 278.6178 | 1.1611 | 365.4683 | 0.83676 | 182.7342 | 605.1084 | 544.1971
1.1993 | 124.884 | 0.7916 | 62.442 | 167.0703 | 146.2563 | 1.1693 | 207.0763 | 0.81683 | 103.5381 | 313.2276 | 278.7149 | 1.1622 | 365.6637 | 0.83727 | 182.8319 | 605.1141 | 544.1701
1.2002 | 124.9801 | 0.7916 | 62.4901 | 166.9744 | 146.1444 | 1.1702 | 207.1241 | 0.81733 | 103.5621 | 313.4305 | 278.9098 | 1.1626 | 365.7629 | 0.83777 | 182.8815 | 605.0156 | 544.0551
1.2007 | 125.0287 | 0.79209 | 62.5143 | 166.9966 | 146.1585 | 1.1707 | 207.2712 | 0.81783 | 103.6356 | 313.195 | 278.6498 | 1.1637 | 365.9583 | 0.83827 | 182.9791 | 605.1613 | 544.1682
1.2018 | 125.0763 | 0.79259 | 62.5381 | 167.1314 | 146.2853 | 1.1716 | 207.27 | 0.81832 | 103.635 | 313.2813 | 278.7363 | 1.1641 | 366.107 | 0.83877 | 183.0535 | 605.3256 | 544.3077
1.2023 | 125.0755 | 0.79259 | 62.5377 | 167.102 | 146.2561 | 1.1721 | 207.4161 | 0.81832 | 103.708 | 313.3144 | 278.745 | 1.1652 | 366.3996 | 0.83877 | 183.1998 | 605.2289 | 544.1623
1.2034 | 125.1231 | 0.79308 | 62.5615 | 167.0497 | 146.1959 | 1.173 | 207.4639 | 0.81882 | 103.732 | 313.3553 | 278.7779 | 1.1657 | 366.4984 | 0.83927 | 183.2492 | 605.4492 | 544.3661
1.2038 | 125.123 | 0.79357 | 62.5615 | 167.1056 | 146.2518 | 1.1735 | 207.4637 | 0.81932 | 103.7318 | 313.3681 | 278.7908 | 1.1666 | 366.5956 | 0.83978 | 183.2978 | 605.4447 | 544.3455
1.2048 | 125.219 | 0.79357 | 62.6095 | 167.1646 | 146.2948 | 1.1744 | 207.6098 | 0.81981 | 103.8049 | 313.2791 | 278.6774 | 1.1672 | 366.7417 | 0.83978 | 183.3708 | 605.3468 | 544.2232
1.2054 | 125.2674 | 0.79406 | 62.6337 | 167.0458 | 146.1679 | 1.1749 | 207.6586 | 0.82031 | 103.8293 | 313.4554 | 278.8457 | 1.1681 | 366.9379 | 0.84028 | 183.4689 | 605.5018 | 544.3455
1.2064 | 125.2175 | 0.79455 | 62.6088 | 167.3288 | 146.4592 | 1.1758 | 207.7055 | 0.82031 | 103.8528 | 313.4779 | 278.8603 | 1.169 | 367.0372 | 0.84128 | 183.5186 | 605.6144 | 544.4415
1.2069 | 125.2661 | 0.79505 | 62.633 | 167.237 | 146.3593 | 1.1763 | 207.7053 | 0.8208 | 103.8526 | 313.4587 | 278.8412 | 1.1696 | 367.1338 | 0.84128 | 183.5669 | 605.6357 | 544.4467
1.2078 | 125.2652 | 0.79554 | 62.6326 | 167.2385 | 146.361 | 1.177 | 207.7536 | 0.8213 | 103.8768 | 313.4688 | 278.8432 | 1.1705 | 367.1815 | 0.84178 | 183.5907 | 605.9305 | 544.7335
1.2085 | 125.3617 | 0.79554 | 62.6808 | 167.3607 | 146.4671 | 1.1776 | 207.8022 | 0.8218 | 103.9011 | 313.5691 | 278.9354 | 1.1711 | 367.3294 | 0.84229 | 183.6647 | 606.1203 | 544.8988
1.2092 | 125.4099 | 0.79603 | 62.705 | 167.3798 | 146.4781 | 1.1784 | 207.9977 | 0.82229 | 103.9988 | 313.7717 | 279.1055 | 1.1721 | 367.5747 | 0.84279 | 183.7873 | 606.1309 | 544.8685
1.2099 | 125.4094 | 0.79652 | 62.7047 | 167.4345 | 146.5329 | 1.179 | 208.0463 | 0.82279 | 104.0231 | 313.784 | 279.1096 | 1.1726 | 367.6734 | 0.84329 | 183.8367 | 606.3043 | 545.0254
1.2106 | 125.4576 | 0.79702 | 62.7288 | 167.5445 | 146.6349 | 1.1797 | 208.1437 | 0.82329 | 104.0719 | 313.7937 | 279.103 | 1.1737 | 367.8193 | 0.84379 | 183.9096 | 606.3391 | 545.0359
1.2114 | 125.5057 | 0.79751 | 62.7528 | 167.5265 | 146.6089 | 1.1803 | 208.2415 | 0.82378 | 104.1207 | 313.9275 | 279.2206 | 1.1741 | 368.0157 | 0.84379 | 184.0079 | 606.3234 | 544.9874
1.2121 | 125.6027 | 0.798 | 62.8014 | 167.513 | 146.5792 | 1.1811 | 208.2898 | 0.82428 | 104.1449 | 314.2796 | 279.5646 | 1.1752 | 368.1616 | 0.84429 | 184.0808 | 606.3472 | 544.987
1.213 | 125.6012 | 0.798 | 62.8006 | 167.5622 | 146.6287 | 1.1819 | 208.4852 | 0.82477 | 104.2426 | 314.1072 | 279.3597 | 1.1756 | 368.3103 | 0.8448 | 184.1551 | 606.2855 | 544.9005
1.2135 | 125.601 | 0.79849 | 62.8005 | 167.5941 | 146.6606 | 1.1825 | 208.582 | 0.82477 | 104.291 | 314.0016 | 279.2379 | 1.1767 | 368.3571 | 0.8453 | 184.1785 | 606.6409 | 545.248
1.2145 | 125.6488 | 0.79899 | 62.8244 | 167.6579 | 146.7164 | 1.1833 | 208.581 | 0.82527 | 104.2905 | 314.3041 | 279.5406 | 1.1772 | 368.5036 | 0.8453 | 184.2518 | 606.4701 | 545.0529
1.215 | 125.7461 | 0.79948 | 62.8731 | 167.7515 | 146.7938 | 1.1839 | 208.6296 | 0.82577 | 104.3148 | 314.3513 | 279.5797 | 1.1784 | 368.6494 | 0.8458 | 184.3247 | 606.58 | 545.1384
1.216 | 125.7939 | 0.79997 | 62.8969 | 167.6213 | 146.6557 | 1.1848 | 208.7757 | 0.82626 | 104.3878 | 314.3403 | 279.5443 | 1.1788 | 368.7486 | 0.8463 | 184.3743 | 606.4735 | 545.0154
1.2164 | 125.7932 | 0.79997 | 62.8966 | 167.705 | 146.7395 | 1.1852 | 208.8248 | 0.82676 | 104.4124 | 314.5758 | 279.7717 | 1.1798 | 368.9444 | 0.8468 | 184.4722 | 606.5153 | 545.0246
1.2174 | 125.8898 | 0.80046 | 62.9449 | 167.4712 | 146.4896 | 1.1861 | 209.0189 | 0.82676 | 104.5095 | 314.3659 | 279.5294 | 1.1804 | 368.9932 | 0.84731 | 184.4966 | 606.6027 | 545.1038
1.2179 | 125.9377 | 0.80046 | 62.9689 | 167.4682 | 146.4786 | 1.1866 | 209.0187 | 0.82726 | 104.5093 | 314.4047 | 279.5682 | 1.1813 | 369.1381 | 0.84731 | 184.569 | 606.4821 | 544.9591
1.219 | 125.9855 | 0.80095 | 62.9927 | 167.543 | 146.5455 | 1.1874 | 209.0668 | 0.82775 | 104.5334 | 314.4897 | 279.6452 | 1.182 | 369.236 | 0.84781 | 184.618 | 606.4711 | 544.9317
1.2194 | 125.9854 | 0.80145 | 62.9927 | 167.7229 | 146.7254 | 1.188 | 209.2136 | 0.82825 | 104.6068 | 314.402 | 279.5331 | 1.1828 | 369.2841 | 0.84831 | 184.642 | 606.686 | 545.1387
1.2203 | 126.0333 | 0.80194 | 63.0167 | 167.7048 | 146.6993 | 1.1888 | 209.2607 | 0.82825 | 104.6304 | 314.3766 | 279.4998 | 1.1836 | 369.4311 | 0.84881 | 184.7156 | 606.8735 | 545.3016
1.2209 | 126.0817 | 0.80243 | 63.0409 | 167.689 | 146.6754 | 1.1893 | 209.3096 | 0.82874 | 104.6548 | 314.506 | 279.621 | 1.1842 | 369.579 | 0.84931 | 184.7895 | 607.0314 | 545.4349
1.2218 | 126.1779 | 0.80243 | 63.0889 | 167.7711 | 146.7414 | 1.1901 | 209.4068 | 0.82924 | 104.7034 | 314.2765 | 279.3754 | 1.1851 | 369.7257 | 0.84982 | 184.8628 | 607.2297 | 545.6087
1.2224 | 126.2263 | 0.80292 | 63.1131 | 167.7972 | 146.7595 | 1.1907 | 209.4554 | 0.82974 | 104.7277 | 314.5838 | 279.6745 | 1.1858 | 370.0199 | 0.84982 | 185.0099 | 607.0848 | 545.4148
1.2232 | 126.2743 | 0.80342 | 63.1372 | 167.7032 | 146.6575 | 1.1915 | 209.6007 | 0.82974 | 104.8004 | 314.5444 | 279.611 | 1.1868 | 370.1661 | 0.85032 | 185.083 | 607.2418 | 545.5475
1.2238 | 126.2251 | 0.80391 | 63.1126 | 167.5275 | 146.49 | 1.1921 | 209.6493 | 0.83023 | 104.8247 | 314.6257 | 279.6841 | 1.1873 | 370.3639 | 0.85082 | 185.182 | 607.2267 | 545.4993
1.2244 | 126.2247 | 0.8044 | 63.1124 | 167.7903 | 146.7528 | 1.1928 | 209.7468 | 0.83073 | 104.8734 | 314.6134 | 279.6556 | 1.1885 | 370.462 | 0.85182 | 185.231 | 607.2796 | 545.5359
1.2252 | 126.3216 | 0.80489 | 63.1608 | 167.8336 | 146.78 | 1.1935 | 209.7461 | 0.83123 | 104.873 | 314.5059 | 279.5483 | 1.1889 | 370.5594 | 0.85182 | 185.2797 | 607.3833 | 545.6234
1.2258 | 126.3212 | 0.80539 | 63.1606 | 168.0024 | 146.9489 | 1.1941 | 209.8438 | 0.83172 | 104.9219 | 314.5287 | 279.5548 | 1.19 | 370.7052 | 0.85233 | 185.3526 | 607.4271 | 545.6429
1.2267 | 126.3691 | 0.80588 | 63.1845 | 168.0683 | 147.0068 | 1.195 | 209.94 | 0.83172 | 104.97 | 314.5598 | 279.5698 | 1.1905 | 370.903 | 0.85283 | 185.4515 | 607.569 | 545.7518
1.2272 | 126.4171 | 0.80588 | 63.2085 | 168.0983 | 147.0288 | 1.1955 | 209.9888 | 0.83222 | 104.9944 | 314.5982 | 279.6001 | 1.1916 | 370.9993 | 0.85333 | 185.4997 | 607.8061 | 545.9729
1.2281 | 126.4162 | 0.80637 | 63.2081 | 168.1378 | 147.0684 | 1.1963 | 210.086 | 0.83271 | 105.043 | 314.5617 | 279.5474 | 1.1921 | 371.1971 | 0.85383 | 185.5986 | 607.7449 | 545.8787
1.2286 | 126.5623 | 0.80686 | 63.2812 | 167.9728 | 146.8791 | 1.1968 | 210.184 | 0.83321 | 105.092 | 314.5817 | 279.551 | 1.1931 | 371.3434 | 0.85433 | 185.6717 | 607.611 | 545.7204
1.2295 | 126.5614 | 0.80735 | 63.2807 | 167.9893 | 146.8957 | 1.1977 | 210.1827 | 0.83371 | 105.0914 | 314.695 | 279.6645 | 1.1937 | 371.3427 | 0.85484 | 185.6713 | 607.9946 | 546.1042
1.2299 | 126.6584 | 0.80735 | 63.3292 | 167.9538 | 146.844 | 1.1981 | 210.2809 | 0.8342 | 105.1405 | 314.772 | 279.7252 | 1.1947 | 371.6356 | 0.85484 | 185.8178 | 607.8071 | 545.8678
1.2309 | 126.6579 | 0.80834 | 63.329 | 168.0434 | 146.9338 | 1.199 | 210.2797 | 0.8347 | 105.1399 | 314.8954 | 279.8487 | 1.1954 | 371.6364 | 0.85584 | 185.8182 | 608.0813 | 546.1419
1.2313 | 126.7548 | 0.80834 | 63.3774 | 168.0089 | 146.8831 | 1.1994 | 210.426 | 0.8347 | 105.213 | 314.8155 | 279.7445 | 1.1962 | 371.7816 | 0.85584 | 185.8908 | 608.0589 | 546.0953
1.2322 | 126.8027 | 0.80883 | 63.4014 | 168.0668 | 146.933 | 1.2002 | 210.5232 | 0.8352 | 105.2616 | 314.8481 | 279.7609 | 1.197 | 371.9287 | 0.85634 | 185.9643 | 608.1414 | 546.1533
1.2327 | 126.8025 | 0.80932 | 63.4013 | 168.1676 | 147.0339 | 1.2007 | 210.6202 | 0.8352 | 105.3101 | 314.9485 | 279.8452 | 1.1978 | 372.0761 | 0.85684 | 186.0381 | 608.0821 | 546.0694
1.2335 | 126.8506 | 0.80982 | 63.4253 | 168.3396 | 147.1978 | 1.2015 | 210.7174 | 0.83569 | 105.3587 | 315.0891 | 279.9695 | 1.1987 | 372.2723 | 0.85735 | 186.1361 | 608.2861 | 546.2407
1.2341 | 126.899 | 0.81031 | 63.4495 | 168.1557 | 147.0059 | 1.2021 | 210.7169 | 0.83619 | 105.3584 | 314.9968 | 279.8773 | 1.1993 | 372.4201 | 0.85785 | 186.2101 | 608.311 | 546.241
1.2348 | 126.9954 | 0.81031 | 63.4977 | 168.076 | 146.91 | 1.2028 | 210.7161 | 0.83668 | 105.3581 | 315.2504 | 280.131 | 1.2004 | 372.4669 | 0.85835 | 186.2335 | 608.2643 | 546.1865
1.2355 | 127.0431 | 0.81031 | 63.5215 | 168.2038 | 147.0299 | 1.2034 | 210.8138 | 0.83718 | 105.4069 | 315.2981 | 280.1625 | 1.2008 | 372.6156 | 0.85885 | 186.3078 | 608.4156 | 546.313
1.2362 | 127.0913 | 0.8108 | 63.5456 | 168.2128 | 147.031 | 1.2041 | 210.9113 | 0.83768 | 105.4556 | 315.4218 | 280.2699 | 1.2019 | 372.7596 | 0.85885 | 186.3798 | 608.6486 | 546.522
1.2369 | 127.0907 | 0.81129 | 63.5454 | 168.3015 | 147.1197 | 1.2048 | 210.9596 | 0.83817 | 105.4798 | 315.3449 | 280.185 | 1.2023 | 372.9083 | 0.85935 | 186.4541 | 608.6729 | 546.5215
1.2374 | 127.1881 | 0.81178 | 63.594 | 168.2741 | 147.0761 | 1.2054 | 211.0072 | 0.83817 | 105.5036 | 315.5307 | 280.3629 | 1.2035 | 372.9051 | 0.85985 | 186.4526 | 608.6003 | 546.4494
1.2383 | 127.1866 | 0.81178 | 63.5933 | 168.2044 | 147.0066 | 1.2061 | 211.0556 | 0.83867 | 105.5278 | 315.5949 | 280.4189 | 1.2038 | 373.0542 | 0.86036 | 186.5271 | 608.7098 | 546.5341
1.2388 | 127.2352 | 0.81228 | 63.6176 | 168.2826 | 147.0767 | 1.2067 | 211.1533 | 0.83917 | 105.5766 | 315.6527 | 280.4604 | 1.2049 | 373.2 | 0.86086 | 186.6 | 608.9286 | 546.7286
1.2396 | 127.2344 | 0.81277 | 63.6172 | 168.3462 | 147.1404 | 1.2075 | 211.2505 | 0.83966 | 105.6252 | 315.5312 | 280.3228 | 1.2054 | 373.4473 | 0.86136 | 186.7237 | 608.9112 | 546.67
1.2402 | 127.283 | 0.81326 | 63.6415 | 168.3664 | 147.1526 | 1.208 | 211.3474 | 0.83966 | 105.6737 | 315.6247 | 280.4001 | 1.2065 | 373.5436 | 0.86186 | 186.7718 | 609.1063 | 546.849
1.2411 | 127.3791 | 0.81326 | 63.6895 | 168.2655 | 147.0356 | 1.2088 | 211.4446 | 0.84016 | 105.7223 | 315.6232 | 280.3824 | 1.207 | 373.6424 | 0.86236 | 186.8212 | 609.0876 | 546.8139
1.2415 | 127.4278 | 0.81375 | 63.7139 | 168.4208 | 147.1828 | 1.2094 | 211.5416 | 0.84016 | 105.7708 | 315.4897 | 280.2328 | 1.208 | 373.7395 | 0.86287 | 186.8697 | 609.3481 | 547.0582
1.2425 | 127.475 | 0.81375 | 63.7375 | 168.3203 | 147.0745 | 1.2103 | 211.6385 | 0.84065 | 105.8192 | 315.5851 | 280.312 | 1.2087 | 373.9346 | 0.86287 | 186.9673 | 609.2497 | 546.9272
1.2428 | 127.475 | 0.81425 | 63.7375 | 168.2433 | 146.9975 | 1.2107 | 211.6886 | 0.84165 | 105.8443 | 315.816 | 280.5346 | 1.2096 | 374.1802 | 0.86337 | 187.0901 | 609.2414 | 546.878
1.2437 | 127.5229 | 0.81474 | 63.7615 | 168.2892 | 147.0354 | 1.2116 | 211.6864 | 0.84165 | 105.8432 | 315.7109 | 280.4299 | 1.2103 | 374.2782 | 0.86387 | 187.1391 | 609.3263 | 546.9466
1.2441 | 127.5223 | 0.81474 | 63.7611 | 168.2849 | 147.0312 | 1.2121 | 211.7843 | 0.84214 | 105.8922 | 315.8588 | 280.5614 | 1.211 | 374.3761 | 0.86437 | 187.1881 | 609.4582 | 547.0622
1.245 | 127.5702 | 0.81523 | 63.7851 | 168.2828 | 147.0211 | 1.2129 | 211.8324 | 0.84264 | 105.9162 | 315.8508 | 280.5454 | 1.2119 | 374.5209 | 0.86437 | 187.2604 | 609.3896 | 546.9695
1.2455 | 127.6187 | 0.81572 | 63.8094 | 168.241 | 146.9712 | 1.2134 | 211.9303 | 0.84314 | 105.9652 | 316.1257 | 280.804 | 1.2126 | 374.7178 | 0.86487 | 187.3589 | 609.4641 | 547.0111
1.2462 | 127.6664 | 0.81572 | 63.8332 | 168.1728 | 146.8951 | 1.2142 | 212.0756 | 0.84314 | 106.0378 | 315.8764 | 280.5304 | 1.2135 | 374.8149 | 0.86538 | 187.4075 | 609.6655 | 547.1964
1.2468 | 127.6172 | 0.81622 | 63.8086 | 168.3512 | 147.0816 | 1.2148 | 212.1242 | 0.84363 | 106.0621 | 315.7366 | 280.3826 | 1.214 | 374.9137 | 0.86588 | 187.4569 | 609.8229 | 547.3373
1.2475 | 127.6654 | 0.81671 | 63.8327 | 168.6142 | 147.3367 | 1.2155 | 212.0744 | 0.84413 | 106.0372 | 315.8826 | 280.5369 | 1.215 | 374.9609 | 0.86638 | 187.4804 | 609.9484 | 547.4549
1.2482 | 127.6648 | 0.8172 | 63.8324 | 168.6929 | 147.4154 | 1.2161 | 212.2212 | 0.84462 | 106.1106 | 315.996 | 280.6258 | 1.2155 | 375.1092 | 0.86688 | 187.5546 | 609.9145 | 547.3963
1.2487 | 127.7622 | 0.81769 | 63.8811 | 168.6555 | 147.3618 | 1.2168 | 212.2695 | 0.84512 | 106.1348 | 316.3331 | 280.9549 | 1.2166 | 375.3044 | 0.86738 | 187.6522 | 609.7631 | 547.2123
1.2495 | 127.8097 | 0.81769 | 63.9048 | 168.4672 | 147.1656 | 1.2175 | 212.367 | 0.84562 | 106.1835 | 316.1348 | 280.7403 | 1.2172 | 375.4509 | 0.86738 | 187.7254 | 609.9973 | 547.4221
1.25 | 127.907 | 0.81818 | 63.9535 | 168.4859 | 147.168 | 1.2181 | 212.4647 | 0.84611 | 106.2323 | 316.1176 | 280.7068 | 1.2183 | 375.4976 | 0.86789 | 187.7488 | 609.9926 | 547.4097
1.2509 | 127.9549 | 0.81868 | 63.9774 | 168.5788 | 147.2529 | 1.2189 | 212.5127 | 0.84661 | 106.2564 | 316.2896 | 280.8708 | 1.2187 | 375.5968 | 0.86839 | 187.7984 | 609.9461 | 547.3467
1.2513 | 128.003 | 0.81868 | 64.0015 | 168.4448 | 147.111 | 1.2194 | 212.6588 | 0.84661 | 106.3294 | 316.0716 | 280.6284 | 1.2197 | 375.743 | 0.86889 | 187.8715 | 610.1332 | 547.5093
1.2522 | 127.9533 | 0.81917 | 63.9767 | 168.6079 | 147.2824 | 1.2203 | 212.8048 | 0.84711 | 106.4024 | 315.9255 | 280.4581 | 1.2202 | 375.9408 | 0.86939 | 187.9704 | 610.055 | 547.3982
1.2526 | 128.0509 | 0.81966 | 64.0254 | 168.6836 | 147.3418 | 1.2208 | 212.8046 | 0.8476 | 106.4023 | 316.0163 | 280.5489 | 1.2213 | 376.0352 | 0.86939 | 188.0176 | 610.0362 | 547.3637
1.2535 | 128.05 | 0.82015 | 64.025 | 168.7091 | 147.3675 | 1.2217 | 212.8524 | 0.8481 | 106.4262 | 316.0912 | 280.6158 | 1.2217 | 376.1344 | 0.86989 | 188.0672 | 609.9127 | 547.2237
1.2539 | 128.1469 | 0.82015 | 64.0734 | 168.6656 | 147.3078 | 1.2222 | 212.9013 | 0.84859 | 106.4506 | 316.3346 | 280.851 | 1.2226 | 376.2314 | 0.8704 | 188.1157 | 610.0422 | 547.337
1.2548 | 128.146 | 0.82065 | 64.073 | 168.8661 | 147.5084 | 1.223 | 212.9984 | 0.84909 | 106.4992 | 316.4401 | 280.9404 | 1.2232 | 376.3298 | 0.8709 | 188.1649 | 610.3064 | 547.5847
1.2552 | 128.1459 | 0.82114 | 64.073 | 168.846 | 147.4883 | 1.2236 | 213.0954 | 0.84909 | 106.5477 | 316.3426 | 280.8267 | 1.224 | 376.5758 | 0.8714 | 188.2879 | 610.1333 | 547.3707
1.2561 | 128.242 | 0.82114 | 64.121 | 168.664 | 147.2904 | 1.2245 | 213.1923 | 0.84959 | 106.5962 | 316.33 | 280.7979 | 1.2248 | 376.5248 | 0.8719 | 188.2624 | 610.4128 | 547.6586
1.2566 | 128.2905 | 0.82163 | 64.1453 | 168.7103 | 147.3285 | 1.2249 | 213.1923 | 0.85008 | 106.5962 | 316.3189 | 280.7869 | 1.2254 | 376.5736 | 0.8724 | 188.2868 | 610.5281 | 547.7658
1.2574 | 128.3874 | 0.82212 | 64.1937 | 168.7826 | 147.3847 | 1.2257 | 213.2404 | 0.85058 | 106.6202 | 316.4389 | 280.8989 | 1.2262 | 376.6712 | 0.87291 | 188.3356 | 610.6338 | 547.8553
1.2579 | 128.3872 | 0.82262 | 64.1936 | 168.8434 | 147.4456 | 1.2263 | 213.3381 | 0.85108 | 106.669 | 316.4947 | 280.9384 | 1.2267 | 376.8176 | 0.87291 | 188.4088 | 610.578 | 547.7751
1.2586 | 128.4348 | 0.82262 | 64.2174 | 168.7533 | 147.3475 | 1.2271 | 213.4343 | 0.85108 | 106.7171 | 316.4338 | 280.8614 | 1.2278 | 376.9637 | 0.87341 | 188.4819 | 610.717 | 547.8898
1.2593 | 128.4348 | 0.8236 | 64.2174 | 168.8172 | 147.4114 | 1.2277 | 213.4338 | 0.85157 | 106.7169 | 316.5545 | 280.9822 | 1.2283 | 377.112 | 0.87391 | 188.556 | 610.7551 | 547.9031
1.2599 | 128.5314 | 0.8236 | 64.2657 | 168.9935 | 147.5716 | 1.2284 | 213.4821 | 0.85207 | 106.7411 | 316.5136 | 280.9333 | 1.2293 | 377.2087 | 0.87441 | 188.6043 | 610.7794 | 547.9113
1.2608 | 128.6275 | 0.8236 | 64.3137 | 168.8005 | 147.3626 | 1.2291 | 213.6286 | 0.85256 | 106.8143 | 316.4048 | 280.8001 | 1.2297 | 377.4069 | 0.87491 | 188.7034 | 610.8744 | 547.9733
1.2613 | 128.6272 | 0.82409 | 64.3136 | 168.7583 | 147.3204 | 1.2297 | 213.6772 | 0.85306 | 106.8386 | 316.6751 | 281.0622 | 1.2307 | 377.6025 | 0.87542 | 188.8013 | 610.8502 | 547.9165
1.262 | 128.6267 | 0.82458 | 64.3133 | 168.784 | 147.3462 | 1.2305 | 213.7253 | 0.85356 | 106.8627 | 316.6241 | 281.0032 | 1.2311 | 377.7989 | 0.87542 | 188.8994 | 610.9484 | 547.9819
1.2626 | 128.6752 | 0.82508 | 64.3376 | 168.8422 | 147.3963 | 1.2311 | 213.823 | 0.85405 | 106.9115 | 316.5778 | 280.9407 | 1.2322 | 377.8951 | 0.87592 | 188.9476 | 611.0355 | 548.0529
1.2635 | 128.7225 | 0.82508 | 64.3613 | 168.8039 | 147.3501 | 1.2318 | 213.8703 | 0.85405 | 106.9352 | 316.6245 | 280.9795 | 1.2326 | 377.9943 | 0.87642 | 188.9971 | 611.082 | 548.0829
1.2639 | 128.723 | 0.82606 | 64.3615 | 168.917 | 147.4632 | 1.2323 | 213.9192 | 0.85455 | 106.9596 | 316.8039 | 281.1507 | 1.2336 | 378.1404 | 0.87692 | 189.0702 | 611.148 | 548.1246
1.2648 | 128.6733 | 0.82655 | 64.3367 | 169.2261 | 147.7805 | 1.2332 | 214.0161 | 0.85505 | 107.008 | 316.9393 | 281.2699 | 1.2341 | 378.3382 | 0.87742 | 189.1691 | 611.4278 | 548.3715
1.2652 | 128.7221 | 0.82705 | 64.361 | 169.1584 | 147.7047 | 1.2337 | 214.0649 | 0.85554 | 107.0325 | 316.8997 | 281.2222 | 1.235 | 378.5838 | 0.87793 | 189.2919 | 611.4926 | 548.3953
1.2661 | 128.7699 | 0.82754 | 64.385 | 169.1333 | 147.6716 | 1.2346 | 214.1128 | 0.85604 | 107.0564 | 316.9665 | 281.281 | 1.2356 | 378.6821 | 0.87843 | 189.3411 | 611.3497 | 548.236
1.2665 | 128.8669 | 0.82754 | 64.4334 | 169.0287 | 147.5509 | 1.235 | 214.1619 | 0.85653 | 107.0809 | 317.08 | 281.3864 | 1.2364 | 378.7301 | 0.87893 | 189.3651 | 611.5836 | 548.4619
1.2675 | 128.9146 | 0.82803 | 64.4573 | 169.1346 | 147.6488 | 1.2359 | 214.2588 | 0.85703 | 107.1294 | 316.9794 | 281.2696 | 1.2371 | 378.8761 | 0.87893 | 189.4381 | 611.4026 | 548.2566
1.2679 | 129.0121 | 0.82852 | 64.506 | 169.1702 | 147.6682 | 1.2364 | 214.3567 | 0.85753 | 107.1784 | 317.0733 | 281.3472 | 1.2379 | 379.124 | 0.87993 | 189.562 | 611.6684 | 548.4811
1.2687 | 129.0113 | 0.82901 | 64.5057 | 169.2908 | 147.7889 | 1.2372 | 214.4529 | 0.85753 | 107.2264 | 317.1034 | 281.3613 | 1.2386 | 379.22 | 0.87993 | 189.61 | 611.5725 | 548.3691
1.2693 | 129.0597 | 0.82951 | 64.5299 | 169.251 | 147.741 | 1.2379 | 214.5015 | 0.85802 | 107.2507 | 317.2226 | 281.4724 | 1.2392 | 379.3184 | 0.88044 | 189.6592 | 611.7166 | 548.4968
1.2701 | 129.156 | 0.82951 | 64.578 | 169.1881 | 147.6621 | 1.2386 | 214.5989 | 0.85852 | 107.2995 | 317.2213 | 281.4548 | 1.24 | 379.3664 | 0.88094 | 189.6832 | 611.7695 | 548.5418
1.2707 | 129.1556 | 0.83 | 64.5778 | 169.3068 | 147.7809 | 1.2392 | 214.6475 | 0.85902 | 107.3238 | 317.4345 | 281.66 | 1.2406 | 379.6132 | 0.88144 | 189.8066 | 611.8089 | 548.54
1.2713 | 129.2527 | 0.83049 | 64.6264 | 169.2994 | 147.7572 | 1.24 | 214.7927 | 0.85902 | 107.3964 | 317.4152 | 281.6164 | 1.2415 | 379.8093 | 0.88194 | 189.9046 | 611.8679 | 548.5663
1.2721 | 129.3002 | 0.83049 | 64.6501 | 169.2441 | 147.6941 | 1.2406 | 214.7923 | 0.85951 | 107.3961 | 317.3849 | 281.5862 | 1.2419 | 379.9085 | 0.88244 | 189.9542 | 611.9494 | 548.6313
1.2727 | 129.3486 | 0.83098 | 64.6743 | 169.4622 | 147.9041 | 1.2413 | 214.7915 | 0.86001 | 107.3957 | 317.4664 | 281.6678 | 1.2429 | 380.0527 | 0.88244 | 190.0264 | 611.6635 | 548.3214
1.2735 | 129.3966 | 0.83148 | 64.6983 | 169.3862 | 147.8201 | 1.242 | 214.8889 | 0.8605 | 107.4445 | 317.5541 | 281.7393 | 1.2432 | 380.1028 | 0.88295 | 190.0514 | 612.0725 | 548.7221
1.274 | 129.4452 | 0.83197 | 64.7226 | 169.3154 | 147.7412 | 1.2426 | 215.0357 | 0.861 | 107.5178 | 317.4384 | 281.5991 | 1.2444 | 380.2481 | 0.88345 | 190.1241 | 612.0171 | 548.6424
1.2749 | 129.4437 | 0.83197 | 64.7218 | 169.3567 | 147.7827 | 1.2434 | 215.1318 | 0.861 | 107.5659 | 317.4285 | 281.5732 | 1.2447 | 380.3972 | 0.88395 | 190.1986 | 612.2046 | 548.8051
1.2753 | 129.4924 | 0.83246 | 64.7462 | 169.485 | 147.9029 | 1.244 | 215.1313 | 0.8615 | 107.5657 | 317.4422 | 281.587 | 1.2457 | 380.4939 | 0.88445 | 190.2469 | 612.2839 | 548.8682
1.2763 | 129.5401 | 0.83295 | 64.7701 | 169.5018 | 147.9117 | 1.2448 | 215.1794 | 0.86199 | 107.5897 | 317.6702 | 281.8069 | 1.2461 | 380.5436 | 0.88495 | 190.2718 | 612.2637 | 548.8397
1.2767 | 129.5888 | 0.83345 | 64.7944 | 169.6361 | 148.0379 | 1.2453 | 215.2283 | 0.86249 | 107.6141 | 317.7155 | 281.8442 | 1.2471 | 380.6901 | 0.88545 | 190.3451 | 612.3499 | 548.9015
1.2777 | 129.5877 | 0.83394 | 64.7939 | 169.7335 | 148.1355 | 1.2462 | 215.3743 | 0.86299 | 107.6871 | 317.7175 | 281.8218 | 1.2475 | 380.7893 | 0.88596 | 190.3946 | 612.5154 | 549.0505
1.2781 | 129.6847 | 0.83394 | 64.8423 | 169.5589 | 147.9448 | 1.2467 | 215.4712 | 0.86299 | 107.7356 | 317.6609 | 281.7491 | 1.2484 | 380.9359 | 0.88646 | 190.4679 | 612.6746 | 549.1853
1.279 | 129.7813 | 0.83443 | 64.8907 | 169.3972 | 147.767 | 1.2475 | 215.4211 | 0.86348 | 107.7105 | 317.6088 | 281.7053 | 1.2489 | 381.0841 | 0.88696 | 190.5421 | 612.7617 | 549.2477
1.2796 | 129.7809 | 0.83492 | 64.8905 | 169.4889 | 147.8588 | 1.248 | 215.519 | 0.86398 | 107.7595 | 317.5277 | 281.6079 | 1.2497 | 381.1816 | 0.88746 | 190.5908 | 612.9384 | 549.4081
1.2804 | 129.8284 | 0.83492 | 64.9142 | 169.4437 | 147.8056 | 1.2489 | 215.5668 | 0.86447 | 107.7834 | 317.5636 | 281.6358 | 1.2504 | 381.3766 | 0.88746 | 190.6883 | 612.7429 | 549.1801
1.281 | 129.8767 | 0.83541 | 64.9384 | 169.4398 | 147.7937 | 1.2494 | 215.7629 | 0.86497 | 107.8815 | 317.7616 | 281.8011 | 1.251 | 381.574 | 0.88796 | 190.787 | 612.9155 | 549.3199
1.2817 | 129.8762 | 0.83591 | 64.9381 | 169.4465 | 147.8004 | 1.2502 | 215.7129 | 0.86547 | 107.8564 | 317.9675 | 282.0154 | 1.2518 | 381.6733 | 0.88897 | 190.8367 | 613.1971 | 549.5849
1.2824 | 129.9726 | 0.83591 | 64.9863 | 169.3847 | 147.7226 | 1.2508 | 215.8105 | 0.86596 | 107.9053 | 317.8883 | 281.9199 | 1.2523 | 381.7226 | 0.88947 | 190.8613 | 613.2837 | 549.6632
1.2831 | 130.0202 | 0.83591 | 65.0101 | 169.3035 | 147.6334 | 1.2515 | 215.8578 | 0.86596 | 107.9289 | 318.0129 | 282.0366 | 1.2532 | 381.9168 | 0.88947 | 190.9584 | 613.4108 | 549.758
1.2839 | 130.0682 | 0.8364 | 65.0341 | 169.2854 | 147.6074 | 1.2523 | 215.9553 | 0.86646 | 107.9776 | 317.9716 | 281.979 | 1.2536 | 382.0654 | 0.88997 | 191.0327 | 613.375 | 549.6975
1.2846 | 130.0678 | 0.83689 | 65.0339 | 169.2892 | 147.6112 | 1.253 | 216.0527 | 0.86696 | 108.0263 | 318.1192 | 282.1105 | 1.2547 | 382.2606 | 0.89047 | 191.1303 | 613.4376 | 549.7275
1.2854 | 130.0183 | 0.83738 | 65.0092 | 169.5464 | 147.8766 | 1.2537 | 216.101 | 0.86745 | 108.0505 | 317.9283 | 281.9115 | 1.255 | 382.3602 | 0.89098 | 191.1801 | 613.6163 | 549.8896
1.286 | 130.1155 | 0.83788 | 65.0577 | 169.6119 | 147.926 | 1.2543 | 216.1496 | 0.86795 | 108.0748 | 317.9426 | 281.9177 | 1.256 | 382.5045 | 0.89098 | 191.2522 | 613.5375 | 549.7867
1.2869 | 130.1633 | 0.83837 | 65.0817 | 169.8008 | 148.1069 | 1.255 | 216.246 | 0.86795 | 108.123 | 317.9258 | 281.8848 | 1.2565 | 382.6037 | 0.89148 | 191.3018 | 613.639 | 549.8717
1.2874 | 130.1625 | 0.83837 | 65.0813 | 169.5694 | 147.8756 | 1.2556 | 216.3437 | 0.86844 | 108.1718 | 317.9836 | 281.9263 | 1.2575 | 382.7498 | 0.89198 | 191.3749 | 613.61 | 549.8184
1.2882 | 130.1618 | 0.83886 | 65.0809 | 169.4249 | 147.7313 | 1.2564 | 216.3917 | 0.86894 | 108.1959 | 318.0935 | 282.0283 | 1.2579 | 382.948 | 0.89248 | 191.474 | 613.503 | 549.6784
1.2887 | 130.2585 | 0.83886 | 65.1292 | 169.4753 | 147.7655 | 1.257 | 216.4403 | 0.86944 | 108.2202 | 318.1288 | 282.0554 | 1.2588 | 383.045 | 0.89298 | 191.5225 | 613.5595 | 549.7187
1.2897 | 130.2574 | 0.83935 | 65.1287 | 169.6057 | 147.8961 | 1.2578 | 216.5364 | 0.86944 | 108.2682 | 318.3278 | 282.2384 | 1.2592 | 383.1442 | 0.89349 | 191.5721 | 613.549 | 549.6917
1.2901 | 130.2574 | 0.83985 | 65.1287 | 169.5876 | 147.8781 | 1.2583 | 216.6344 | 0.86993 | 108.3172 | 318.2818 | 282.176 | 1.2601 | 383.2907 | 0.89399 | 191.6454 | 613.6412 | 549.7594
1.291 | 130.354 | 0.84034 | 65.177 | 169.5639 | 147.8382 | 1.2592 | 216.7313 | 0.87043 | 108.3656 | 318.3821 | 282.2603 | 1.2606 | 383.3876 | 0.89399 | 191.6938 | 613.7237 | 549.8257
1.2916 | 130.3536 | 0.84083 | 65.1768 | 169.7276 | 148.002 | 1.2597 | 216.7801 | 0.87093 | 108.3901 | 318.4765 | 282.3465 | 1.2614 | 383.5346 | 0.89449 | 191.7673 | 613.9331 | 550.0107
1.2924 | 130.5474 | 0.84083 | 65.2737 | 169.6925 | 147.9346 | 1.2605 | 216.8762 | 0.87093 | 108.4381 | 318.4826 | 282.3365 | 1.262 | 383.5834 | 0.89499 | 191.7917 | 613.9545 | 550.0239
1.2931 | 130.5474 | 0.84181 | 65.2737 | 169.7714 | 148.0135 | 1.2611 | 216.8768 | 0.87192 | 108.4384 | 318.4287 | 282.2826 | 1.2627 | 383.7308 | 0.89549 | 191.8654 | 613.9811 | 550.026
1.2939 | 130.5949 | 0.84181 | 65.2974 | 169.6931 | 147.9273 | 1.262 | 217.0708 | 0.87192 | 108.5354 | 318.3998 | 282.2213 | 1.2633 | 383.8291 | 0.896 | 191.9146 | 614.0412 | 550.0697
1.2946 | 130.6431 | 0.84231 | 65.3215 | 169.6692 | 147.8953 | 1.2626 | 217.1685 | 0.87241 | 108.5842 | 318.5975 | 282.4028 | 1.2639 | 383.9769 | 0.8965 | 191.9885 | 614.2251 | 550.2289
1.2952 | 130.7396 | 0.84231 | 65.3698 | 169.5025 | 147.7125 | 1.2634 | 217.2155 | 0.87241 | 108.6078 | 318.507 | 282.3045 | 1.2648 | 384.074 | 0.897 | 192.037 | 614.4175 | 550.4052
1.2961 | 130.7387 | 0.8428 | 65.3694 | 169.515 | 147.7252 | 1.264 | 217.2641 | 0.87291 | 108.6321 | 318.3973 | 282.1866 | 1.2652 | 384.1713 | 0.897 | 192.0856 | 614.3212 | 550.2926
1.2966 | 130.7385 | 0.84329 | 65.3692 | 169.8068 | 148.017 | 1.2647 | 217.3124 | 0.87341 | 108.6562 | 318.3524 | 282.1337 | 1.2662 | 384.2683 | 0.8975 | 192.1341 | 614.2666 | 550.2219
1.2975 | 130.737 | 0.84329 | 65.3685 | 169.711 | 147.9215 | 1.2654 | 217.4088 | 0.87341 | 108.7044 | 318.3606 | 282.1258 | 1.2666 | 384.417 | 0.898 | 192.2085 | 614.3809 | 550.3114
1.298 | 130.7855 | 0.84378 | 65.3928 | 169.4852 | 147.6877 | 1.2661 | 217.5062 | 0.8739 | 108.7531 | 318.2922 | 282.0412 | 1.2675 | 384.5635 | 0.89851 | 192.2818 | 614.4251 | 550.3312
1.299 | 130.7844 | 0.84428 | 65.3922 | 169.6847 | 147.8873 | 1.2669 | 217.5055 | 0.8744 | 108.7527 | 318.4278 | 282.1769 | 1.2679 | 384.7598 | 0.89851 | 192.3799 | 614.3783 | 550.2516
1.2994 | 130.8325 | 0.84428 | 65.4163 | 169.7577 | 147.9523 | 1.2676 | 217.5538 | 0.8749 | 108.7769 | 318.4449 | 282.1859 | 1.2688 | 384.8092 | 0.89951 | 192.4046 | 614.6839 | 550.549
1.3004 | 130.8315 | 0.84477 | 65.4157 | 169.7591 | 147.9539 | 1.2684 | 217.6509 | 0.87539 | 108.8255 | 318.7094 | 282.4343 | 1.2692 | 385.0074 | 0.90001 | 192.5037 | 614.6899 | 550.522
1.3009 | 130.8312 | 0.84526 | 65.4156 | 169.9689 | 148.1637 | 1.269 | 217.7977 | 0.87589 | 108.8988 | 318.6637 | 282.3641 | 1.2702 | 385.2506 | 0.90001 | 192.6253 | 614.5815 | 550.3731
1.3018 | 130.9766 | 0.84575 | 65.4883 | 169.9716 | 148.1422 | 1.2698 | 217.7967 | 0.87638 | 108.8983 | 318.6142 | 282.3147 | 1.2706 | 385.4488 | 0.90051 | 192.7244 | 614.6145 | 550.3731
1.3024 | 131.0732 | 0.84575 | 65.5366 | 169.8579 | 148.0123 | 1.2704 | 217.8933 | 0.87638 | 108.9466 | 318.7715 | 282.4559 | 1.2715 | 385.5458 | 0.90102 | 192.7729 | 614.761 | 550.5033
1.3033 | 131.1698 | 0.84625 | 65.5849 | 169.9471 | 148.0855 | 1.2713 | 217.9902 | 0.87688 | 108.9951 | 318.6429 | 282.3112 | 1.2719 | 385.6945 | 0.90152 | 192.8472 | 614.9003 | 550.6179
1.3039 | 131.1201 | 0.84625 | 65.56 | 169.7953 | 147.9419 | 1.2718 | 218.039 | 0.87738 | 109.0195 | 318.9022 | 282.5624 | 1.2728 | 385.8886 | 0.90152 | 192.9443 | 614.8433 | 550.5286
1.3046 | 131.1683 | 0.84674 | 65.5841 | 169.7693 | 147.9079 | 1.2727 | 218.1359 | 0.87787 | 109.068 | 318.9686 | 282.6127 | 1.2733 | 386.0387 | 0.90252 | 193.0194 | 615.1973 | 550.8575
1.3053 | 131.1677 | 0.84723 | 65.5838 | 169.798 | 147.9367 | 1.2732 | 218.1848 | 0.87837 | 109.0924 | 319.066 | 282.7019 | 1.2741 | 386.2828 | 0.90252 | 193.1414 | 615.1723 | 550.7918
1.3061 | 131.2159 | 0.84772 | 65.6079 | 170.116 | 148.2467 | 1.2742 | 218.1832 | 0.87887 | 109.0916 | 319.1052 | 282.7413 | 1.2747 | 386.3811 | 0.90302 | 193.1905 | 615.3344 | 550.9376
1.3069 | 131.2633 | 0.84772 | 65.6317 | 170.0007 | 148.1235 | 1.2746 | 218.2804 | 0.87887 | 109.1402 | 318.9877 | 282.6077 | 1.2754 | 386.578 | 0.90353 | 193.289 | 615.2908 | 550.8611
1.3075 | 131.2147 | 0.84871 | 65.6074 | 170.2253 | 148.3562 | 1.2755 | 218.3282 | 0.87936 | 109.1641 | 319.1976 | 282.8096 | 1.2763 | 386.6259 | 0.90403 | 193.313 | 615.4117 | 550.9741
1.3084 | 131.262 | 0.84871 | 65.631 | 170.2049 | 148.3279 | 1.2761 | 218.4749 | 0.87986 | 109.2375 | 319.0289 | 282.6164 | 1.2768 | 386.7247 | 0.90453 | 193.3623 | 615.569 | 551.1149
1.3088 | 131.3107 | 0.8492 | 65.6554 | 170.1882 | 148.3031 | 1.277 | 218.4736 | 0.88035 | 109.2368 | 319.0342 | 282.6219 | 1.2777 | 386.8217 | 0.90503 | 193.4108 | 615.5805 | 551.1102
1.3098 | 131.3584 | 0.84969 | 65.6792 | 170.164 | 148.271 | 1.2775 | 218.5705 | 0.88035 | 109.2853 | 319.0327 | 282.6042 | 1.2781 | 386.8695 | 0.90503 | 193.4347 | 615.9174 | 551.4391
1.3103 | 131.4063 | 0.84969 | 65.7032 | 170.186 | 148.2849 | 1.2784 | 218.6664 | 0.88035 | 109.3332 | 319.0096 | 282.5652 | 1.279 | 386.9665 | 0.90553 | 193.4832 | 615.8388 | 551.3444
1.3112 | 131.4542 | 0.85018 | 65.7271 | 170.1339 | 148.2248 | 1.279 | 218.764 | 0.88085 | 109.382 | 319.1604 | 282.6997 | 1.2794 | 387.1152 | 0.90604 | 193.5576 | 616.0581 | 551.5389
1.3116 | 131.4054 | 0.85068 | 65.7027 | 170.4164 | 148.5155 | 1.2797 | 218.8134 | 0.88184 | 109.4067 | 319.1979 | 282.729 | 1.2804 | 387.3107 | 0.90654 | 193.6554 | 615.6928 | 551.141
1.3126 | 131.5506 | 0.85117 | 65.7753 | 170.307 | 148.3819 | 1.2805 | 218.8604 | 0.88184 | 109.4302 | 319.2544 | 282.7777 | 1.2806 | 387.4603 | 0.90704 | 193.7301 | 615.9575 | 551.3808
1.3131 | 131.5985 | 0.85117 | 65.7993 | 170.2379 | 148.3049 | 1.2812 | 218.909 | 0.88234 | 109.4545 | 319.4367 | 282.9518 | 1.2817 | 387.505 | 0.90704 | 193.7525 | 616.0049 | 551.4208
1.314 | 131.6952 | 0.85166 | 65.8476 | 170.1932 | 148.244 | 1.282 | 219.0061 | 0.88284 | 109.5031 | 319.3192 | 282.8182 | 1.282 | 387.557 | 0.90804 | 193.7785 | 616.2258 | 551.633
1.3147 | 131.694 | 0.85166 | 65.847 | 170.1266 | 148.1776 | 1.2826 | 219.0547 | 0.88333 | 109.5273 | 319.6554 | 283.1463 | 1.283 | 387.7507 | 0.90804 | 193.8754 | 616.2567 | 551.6315
1.3156 | 131.6931 | 0.85215 | 65.8465 | 170.3141 | 148.3653 | 1.2835 | 219.1516 | 0.88383 | 109.5758 | 319.5498 | 283.0245 | 1.2835 | 387.9979 | 0.90854 | 193.999 | 616.2772 | 551.6109
1.3161 | 131.7416 | 0.85264 | 65.8708 | 170.4613 | 148.5044 | 1.2841 | 219.2482 | 0.88383 | 109.6241 | 319.5671 | 283.0257 | 1.2843 | 388.0954 | 0.90905 | 194.0477 | 616.4179 | 551.7353
1.3169 | 131.7409 | 0.85314 | 65.8704 | 170.4839 | 148.5271 | 1.285 | 219.3451 | 0.88432 | 109.6725 | 319.4005 | 282.843 | 1.2848 | 388.0951 | 0.90955 | 194.0476 | 616.5687 | 551.8862
1.3176 | 131.7891 | 0.85363 | 65.8945 | 170.5499 | 148.5851 | 1.2855 | 219.2957 | 0.88482 | 109.6479 | 319.5968 | 283.0475 | 1.2855 | 388.193 | 0.91005 | 194.0965 | 616.4766 | 551.7777
1.3183 | 131.8373 | 0.85412 | 65.9186 | 170.551 | 148.5781 | 1.2865 | 219.4414 | 0.88532 | 109.7207 | 319.5486 | 282.975 | 1.2862 | 388.3903 | 0.91055 | 194.1952 | 616.5252 | 551.7935
1.3191 | 131.8847 | 0.85412 | 65.9424 | 170.7127 | 148.7319 | 1.287 | 219.4412 | 0.88581 | 109.7206 | 319.7654 | 283.1919 | 1.2869 | 388.5377 | 0.91105 | 194.2688 | 616.5828 | 551.8265
1.3197 | 131.9818 | 0.85461 | 65.9909 | 170.6372 | 148.6402 | 1.2879 | 219.5381 | 0.88631 | 109.769 | 319.7258 | 283.1361 | 1.2876 | 388.5366 | 0.91156 | 194.2683 | 616.6502 | 551.8941
1.3205 | 131.9329 | 0.8556 | 65.9665 | 170.7526 | 148.7638 | 1.2884 | 219.6349 | 0.88631 | 109.8175 | 319.8752 | 283.2694 | 1.2881 | 388.6353 | 0.91206 | 194.3177 | 616.6945 | 551.922
1.321 | 131.9815 | 0.85609 | 65.9907 | 170.8598 | 148.8629 | 1.2894 | 219.7806 | 0.88681 | 109.8903 | 319.767 | 283.1369 | 1.2889 | 388.8298 | 0.91206 | 194.4149 | 616.7548 | 551.9498
1.322 | 132.0285 | 0.85609 | 66.0143 | 170.5964 | 148.5916 | 1.2899 | 219.8295 | 0.8873 | 109.9147 | 319.7764 | 283.1381 | 1.2894 | 388.9781 | 0.91256 | 194.489 | 617.1258 | 552.2962
1.3225 | 132.174 | 0.85609 | 66.087 | 170.4991 | 148.4701 | 1.2908 | 219.9253 | 0.8873 | 109.9627 | 319.9063 | 283.2521 | 1.2904 | 389.2231 | 0.91306 | 194.6116 | 616.9883 | 552.1178
1.3234 | 132.1731 | 0.85658 | 66.0866 | 170.5886 | 148.5598 | 1.2914 | 219.9248 | 0.8878 | 109.9624 | 319.977 | 283.3228 | 1.2908 | 389.2233 | 0.91356 | 194.6117 | 617.0063 | 552.1358
1.3239 | 132.1729 | 0.85708 | 66.0864 | 170.7064 | 148.6776 | 1.2921 | 219.924 | 0.88829 | 109.962 | 319.9705 | 283.3165 | 1.2917 | 389.2708 | 0.91407 | 194.6354 | 617.095 | 552.2166
1.3248 | 132.172 | 0.85757 | 66.086 | 170.8479 | 148.8193 | 1.2928 | 220.0705 | 0.88879 | 110.0353 | 319.9527 | 283.2743 | 1.2921 | 389.5185 | 0.91457 | 194.7592 | 617.0088 | 552.0891
1.3253 | 132.2205 | 0.85806 | 66.1102 | 170.8391 | 148.8024 | 1.2936 | 220.1676 | 0.88929 | 110.0838 | 320.0992 | 283.4046 | 1.2931 | 389.714 | 0.91507 | 194.857 | 617.0085 | 552.0562
1.3262 | 132.3171 | 0.85855 | 66.1586 | 170.7584 | 148.7055 | 1.2943 | 220.2149 | 0.88929 | 110.1075 | 319.9379 | 283.2354 | 1.2935 | 389.8113 | 0.91507 | 194.9056 | 617.1392 | 552.1706
1.3269 | 132.3653 | 0.85904 | 66.1827 | 170.8394 | 148.7786 | 1.295 | 220.3112 | 0.88929 | 110.1556 | 319.858 | 283.1395 | 1.2945 | 389.9079 | 0.91557 | 194.9539 | 617.3094 | 552.3247
1.3277 | 132.4127 | 0.85904 | 66.2064 | 170.8272 | 148.7584 | 1.2958 | 220.3105 | 0.88978 | 110.1552 | 319.8266 | 283.1082 | 1.2949 | 390.106 | 0.91607 | 195.053 | 617.2624 | 552.2447
1.3285 | 132.4609 | 0.85954 | 66.2305 | 170.7782 | 148.7014 | 1.2965 | 220.4079 | 0.89028 | 110.2039 | 320.0242 | 283.2896 | 1.2959 | 390.2525 | 0.91658 | 195.1263 | 617.1386 | 552.0965
1.3292 | 132.4603 | 0.86003 | 66.2302 | 170.8659 | 148.7891 | 1.2974 | 220.5528 | 0.89028 | 110.2764 | 319.8687 | 283.1099 | 1.2964 | 390.4007 | 0.91708 | 195.2004 | 617.5217 | 552.4549
1.3299 | 132.5567 | 0.86003 | 66.2784 | 170.813 | 148.7202 | 1.2979 | 220.5045 | 0.89127 | 110.2522 | 320.1234 | 283.3727 | 1.2973 | 390.5967 | 0.91758 | 195.2984 | 617.4896 | 552.3901
1.3306 | 132.6049 | 0.86052 | 66.3025 | 170.7781 | 148.6773 | 1.2989 | 220.6491 | 0.89127 | 110.3246 | 319.9127 | 283.1379 | 1.2978 | 390.743 | 0.91758 | 195.3715 | 617.3177 | 552.1939
1.3315 | 132.5552 | 0.86101 | 66.2776 | 170.9952 | 148.9026 | 1.2994 | 220.747 | 0.89177 | 110.3735 | 320.0966 | 283.3055 | 1.2986 | 390.791 | 0.91808 | 195.3955 | 617.5857 | 552.4538
1.332 | 132.6525 | 0.86151 | 66.3263 | 171.0938 | 148.985 | 1.3004 | 220.8436 | 0.89226 | 110.4218 | 320.2279 | 283.4206 | 1.2993 | 391.0373 | 0.91858 | 195.5187 | 617.3838 | 552.2109
1.3329 | 132.6998 | 0.86151 | 66.3499 | 170.7484 | 148.6318 | 1.3009 | 220.9896 | 0.89226 | 110.4948 | 320.0569 | 283.2253 | 1.3 | 391.1847 | 0.91909 | 195.5923 | 617.5084 | 552.311
1.3334 | 132.7483 | 0.862 | 66.3741 | 170.9506 | 148.8259 | 1.3018 | 221.0363 | 0.89226 | 110.5182 | 320.0042 | 283.1648 | 1.3007 | 391.1341 | 0.91959 | 195.567 | 617.741 | 552.552
1.3344 | 132.7954 | 0.862 | 66.3977 | 170.8501 | 148.7176 | 1.3024 | 221.0358 | 0.89276 | 110.5179 | 320.1719 | 283.3326 | 1.3013 | 391.2324 | 0.92009 | 195.6162 | 617.9691 | 552.7637
1.3348 | 132.7465 | 0.86249 | 66.3733 | 170.8907 | 148.7662 | 1.3034 | 221.0844 | 0.89375 | 110.5422 | 320.2851 | 283.4377 | 1.3021 | 391.3298 | 0.92059 | 195.6649 | 617.9268 | 552.7052
1.3357 | 132.7456 | 0.86298 | 66.3728 | 171.0752 | 148.9509 | 1.3041 | 221.1327 | 0.89425 | 110.5663 | 320.4842 | 283.6287 | 1.3026 | 391.5256 | 0.92059 | 195.7628 | 617.9997 | 552.7454
1.3363 | 132.8427 | 0.86348 | 66.4214 | 171.0727 | 148.9322 | 1.3049 | 221.1797 | 0.89425 | 110.5898 | 320.5227 | 283.6594 | 1.3035 | 391.7216 | 0.92109 | 195.8608 | 617.8276 | 552.5407
1.3372 | 132.9394 | 0.86397 | 66.4697 | 171.1219 | 148.9654 | 1.3056 | 221.228 | 0.89475 | 110.614 | 320.5768 | 283.7055 | 1.3039 | 391.8207 | 0.9216 | 195.9104 | 617.8982 | 552.5947
1.3377 | 132.9873 | 0.86397 | 66.4936 | 171.1489 | 148.9843 | 1.3064 | 221.3251 | 0.89524 | 110.6626 | 320.4703 | 283.5828 | 1.3048 | 391.8187 | 0.9221 | 195.9094 | 617.8601 | 552.557
1.3386 | 132.9864 | 0.86446 | 66.4932 | 171.2924 | 149.128 | 1.3071 | 221.4225 | 0.89574 | 110.7113 | 320.5849 | 283.6812 | 1.3053 | 391.8189 | 0.9226 | 195.9095 | 618.1071 | 552.804
1.3393 | 133.0346 | 0.86495 | 66.5173 | 171.1564 | 148.984 | 1.3078 | 221.5188 | 0.89574 | 110.7594 | 320.4191 | 283.4993 | 1.3064 | 392.0616 | 0.9226 | 196.0308 | 618.1775 | 552.8339
1.3401 | 133.1795 | 0.86495 | 66.5898 | 171.0899 | 148.8933 | 1.3087 | 221.5175 | 0.89624 | 110.7588 | 320.6414 | 283.7218 | 1.3067 | 392.2602 | 0.9231 | 196.1301 | 618.1987 | 552.822
1.3409 | 133.2269 | 0.86495 | 66.6135 | 170.9326 | 148.7281 | 1.3095 | 221.5659 | 0.89673 | 110.7829 | 320.6535 | 283.7258 | 1.3077 | 392.3072 | 0.9236 | 196.1536 | 618.3722 | 552.9876
1.3415 | 133.1777 | 0.86544 | 66.5889 | 171.1039 | 148.9076 | 1.3104 | 221.6627 | 0.89723 | 110.8314 | 320.6469 | 283.7031 | 1.3081 | 392.4559 | 0.92411 | 196.228 | 618.4185 | 553.0091
1.3424 | 133.2256 | 0.86594 | 66.6128 | 170.9778 | 148.7735 | 1.311 | 221.8094 | 0.89772 | 110.9047 | 320.7402 | 283.7719 | 1.3091 | 392.6019 | 0.92461 | 196.301 | 618.6774 | 553.2438
1.343 | 133.1764 | 0.86643 | 66.5882 | 171.3472 | 149.1511 | 1.312 | 221.905 | 0.89772 | 110.9525 | 320.5919 | 283.6078 | 1.3096 | 392.8967 | 0.92461 | 196.4483 | 618.6508 | 553.168
1.344 | 133.2729 | 0.86692 | 66.6364 | 171.1653 | 148.9532 | 1.3125 | 221.9047 | 0.89822 | 110.9524 | 320.7818 | 283.7976 | 1.3104 | 393.0436 | 0.92511 | 196.5218 | 618.8512 | 553.3439
1.3446 | 133.2724 | 0.86741 | 66.6362 | 171.2431 | 149.031 | 1.3136 | 221.952 | 0.89872 | 110.976 | 320.6823 | 283.6903 | 1.311 | 393.1914 | 0.92561 | 196.5957 | 618.759 | 553.2271
1.3455 | 133.3197 | 0.86741 | 66.6598 | 171.3207 | 149.1007 | 1.3141 | 222.0008 | 0.89921 | 111.0004 | 320.7697 | 283.7696 | 1.3118 | 393.2888 | 0.92611 | 196.6444 | 618.8777 | 553.3295
1.346 | 133.3682 | 0.86791 | 66.6841 | 171.3139 | 149.0859 | 1.3152 | 222.0961 | 0.89921 | 111.048 | 320.8833 | 283.8673 | 1.3124 | 393.4347 | 0.92611 | 196.7173 | 618.9736 | 553.4012
1.3471 | 133.3669 | 0.8684 | 66.6835 | 171.4842 | 149.2564 | 1.3158 | 222.1937 | 0.89971 | 111.0969 | 320.7241 | 283.6918 | 1.3131 | 393.681 | 0.92662 | 196.8405 | 618.9017 | 553.2882
1.3476 | 133.4636 | 0.8684 | 66.7318 | 171.4776 | 149.2336 | 1.3168 | 222.2412 | 0.90021 | 111.1206 | 320.8118 | 283.7716 | 1.314 | 393.7285 | 0.92712 | 196.8642 | 619.1104 | 553.489
1.3486 | 133.4625 | 0.86889 | 66.7313 | 171.408 | 149.1642 | 1.3173 | 222.1919 | 0.9007 | 111.096 | 320.8911 | 283.8591 | 1.3145 | 393.8767 | 0.92762 | 196.9383 | 619.3895 | 553.7433
1.3491 | 133.5105 | 0.86889 | 66.7552 | 171.3839 | 149.1322 | 1.3183 | 222.3365 | 0.9007 | 111.1683 | 321.0114 | 283.9553 | 1.3155 | 394.0707 | 0.92762 | 197.0354 | 619.2585 | 553.58
1.3502 | 133.5581 | 0.86938 | 66.7791 | 171.4587 | 149.199 | 1.3189 | 222.4342 | 0.9012 | 111.2171 | 320.7911 | 283.7188 | 1.316 | 394.1694 | 0.92812 | 197.0847 | 619.1438 | 553.4489
1.3509 | 133.6545 | 0.86938 | 66.8272 | 171.4869 | 149.2111 | 1.3198 | 222.5299 | 0.9012 | 111.265 | 320.944 | 283.8557 | 1.3171 | 394.2655 | 0.92862 | 197.1328 | 619.4148 | 553.7038
1.3517 | 133.6543 | 0.87037 | 66.8272 | 171.4867 | 149.211 | 1.3205 | 222.5292 | 0.90169 | 111.2646 | 321.0066 | 283.9184 | 1.3174 | 394.3651 | 0.92913 | 197.1826 | 619.4875 | 553.76
1.3524 | 133.7019 | 0.87037 | 66.851 | 171.4165 | 149.1328 | 1.3213 | 222.6273 | 0.90269 | 111.3137 | 321.1206 | 284.016 | 1.3184 | 394.4597 | 0.92913 | 197.2299 | 619.5078 | 553.7645
1.3532 | 133.7499 | 0.87086 | 66.875 | 171.5144 | 149.2228 | 1.3221 | 222.7234 | 0.90269 | 111.3617 | 321.1206 | 284 | 1.3188 | 394.6084 | 0.92963 | 197.3042 | 619.6781 | 553.91
1.3541 | 133.7002 | 0.87135 | 66.8501 | 171.8435 | 149.5602 | 1.3228 | 222.7717 | 0.90318 | 111.3858 | 321.1707 | 284.0421 | 1.3199 | 394.754 | 0.93013 | 197.377 | 619.7278 | 553.9355
1.3548 | 133.8459 | 0.87184 | 66.923 | 171.6023 | 149.2947 | 1.3239 | 222.8192 | 0.90368 | 111.4096 | 321.0324 | 283.8959 | 1.3203 | 394.9521 | 0.93063 | 197.4761 | 619.6058 | 553.7805
1.3558 | 133.893 | 0.87184 | 66.9465 | 171.6239 | 149.3084 | 1.3245 | 222.8678 | 0.90418 | 111.4339 | 321.1036 | 283.959 | 1.3213 | 394.9991 | 0.93113 | 197.4996 | 619.7983 | 553.9651
1.3564 | 133.8926 | 0.87234 | 66.9463 | 171.6986 | 149.3832 | 1.3255 | 222.9142 | 0.90418 | 111.4571 | 321.1038 | 283.9515 | 1.3217 | 395.0983 | 0.93164 | 197.5492 | 619.8088 | 553.9591
1.3574 | 133.8915 | 0.87283 | 66.9457 | 171.863 | 149.5477 | 1.326 | 223.0612 | 0.90467 | 111.5306 | 321.2513 | 284.0744 | 1.3227 | 395.2919 | 0.93164 | 197.6459 | 619.8856 | 554.0036
1.3581 | 133.9884 | 0.87332 | 66.9942 | 171.9354 | 149.604 | 1.327 | 223.1578 | 0.90517 | 111.5789 | 321.2635 | 284.0705 | 1.3232 | 395.4896 | 0.93214 | 197.7448 | 619.7994 | 553.8845
1.359 | 134.0357 | 0.87332 | 67.0178 | 171.796 | 149.4567 | 1.3276 | 223.1573 | 0.90566 | 111.5786 | 321.3022 | 284.1093 | 1.3241 | 395.636 | 0.93264 | 197.818 | 619.9146 | 553.9752
1.3597 | 134.1326 | 0.87381 | 67.0663 | 171.6014 | 149.246 | 1.3286 | 223.2037 | 0.90566 | 111.6018 | 321.4254 | 284.2248 | 1.3248 | 395.6848 | 0.93314 | 197.8424 | 620.1139 | 554.1664
1.3606 | 134.0342 | 0.87431 | 67.0171 | 171.8982 | 149.5591 | 1.3292 | 223.3013 | 0.90616 | 111.6507 | 321.3442 | 284.1273 | 1.3255 | 395.7332 | 0.93364 | 197.8666 | 620.302 | 554.3465
1.3612 | 134.1313 | 0.8748 | 67.0656 | 172.0037 | 149.6485 | 1.3302 | 223.3488 | 0.90666 | 111.6744 | 321.5559 | 284.3311 | 1.3263 | 395.8801 | 0.93414 | 197.94 | 620.1774 | 554.1974
1.3622 | 134.2271 | 0.8748 | 67.1136 | 171.7996 | 149.4284 | 1.3308 | 223.4465 | 0.90715 | 111.7232 | 321.6196 | 284.3786 | 1.3268 | 395.9788 | 0.93465 | 197.9894 | 620.4427 | 554.4463
1.3629 | 134.2753 | 0.87529 | 67.1376 | 171.9336 | 149.5544 | 1.3317 | 223.4932 | 0.90715 | 111.7466 | 321.6 | 284.3511 | 1.3278 | 396.1723 | 0.93465 | 198.0862 | 620.4885 | 554.4598
1.3638 | 134.3225 | 0.87529 | 67.1613 | 171.9112 | 149.5241 | 1.3324 | 223.5415 | 0.90765 | 111.7707 | 321.8211 | 284.5642 | 1.3283 | 396.3205 | 0.93515 | 198.1603 | 620.4645 | 554.4111
1.3646 | 134.3218 | 0.87578 | 67.1609 | 171.9308 | 149.5438 | 1.3332 | 223.5895 | 0.90815 | 111.7948 | 321.938 | 284.6731 | 1.3293 | 396.4171 | 0.93565 | 198.2085 | 620.3707 | 554.3012
1.3654 | 134.3698 | 0.87627 | 67.1849 | 171.8617 | 149.4668 | 1.3339 | 223.785 | 0.90864 | 111.8925 | 321.7597 | 284.4622 | 1.3297 | 396.6152 | 0.93615 | 198.3076 | 620.4918 | 554.3892
1.3663 | 134.4657 | 0.87627 | 67.2329 | 171.8267 | 149.4158 | 1.3348 | 223.8328 | 0.90914 | 111.9164 | 321.9196 | 284.6141 | 1.3307 | 396.7612 | 0.93665 | 198.3806 | 620.6497 | 554.5228
1.367 | 134.5133 | 0.87627 | 67.2567 | 171.8115 | 149.3926 | 1.3356 | 223.8307 | 0.90914 | 111.9153 | 321.7685 | 284.4634 | 1.3311 | 396.8109 | 0.93716 | 198.4054 | 620.6875 | 554.5523
1.368 | 134.4634 | 0.87677 | 67.2317 | 171.8915 | 149.481 | 1.3363 | 223.8299 | 0.90963 | 111.9149 | 321.8471 | 284.5421 | 1.3321 | 396.9074 | 0.93766 | 198.4537 | 620.8527 | 554.7014
1.3686 | 134.4637 | 0.87775 | 67.2318 | 172.0155 | 149.6049 | 1.3372 | 223.9267 | 0.91013 | 111.9634 | 321.9424 | 284.6213 | 1.3325 | 397.0541 | 0.93766 | 198.527 | 620.767 | 554.5913
1.3697 | 134.5105 | 0.87775 | 67.2553 | 171.957 | 149.5385 | 1.3378 | 224.0244 | 0.91063 | 112.0122 | 321.9652 | 284.6278 | 1.3335 | 397.2001 | 0.93816 | 198.6 | 620.899 | 554.699
1.3703 | 134.5589 | 0.87824 | 67.2794 | 172.0811 | 149.6546 | 1.3388 | 224.0231 | 0.91112 | 112.0115 | 322.0745 | 284.7373 | 1.334 | 397.3978 | 0.93866 | 198.6989 | 620.9818 | 554.7488
1.3714 | 134.6551 | 0.87874 | 67.3276 | 171.8701 | 149.4276 | 1.3393 | 224.1199 | 0.91112 | 112.0599 | 322.0879 | 284.7346 | 1.3351 | 397.4448 | 0.93916 | 198.7224 | 620.9092 | 554.6684
1.3721 | 134.6541 | 0.87874 | 67.3271 | 171.9296 | 149.4873 | 1.3405 | 224.2159 | 0.91162 | 112.108 | 322.0419 | 284.6725 | 1.3355 | 397.542 | 0.93916 | 198.771 | 620.8928 | 554.6358
1.3732 | 134.7016 | 0.87923 | 67.3508 | 171.9603 | 149.5101 | 1.341 | 224.3138 | 0.91212 | 112.1569 | 322.2537 | 284.8681 | 1.3364 | 397.6409 | 0.94017 | 198.8205 | 621.0992 | 554.8257
1.3739 | 134.7985 | 0.87972 | 67.3993 | 171.9847 | 149.5183 | 1.3421 | 224.409 | 0.91212 | 112.2045 | 322.0554 | 284.6539 | 1.337 | 397.8362 | 0.94017 | 198.9181 | 621.1388 | 554.8328
1.3748 | 134.7976 | 0.88021 | 67.3988 | 172.0002 | 149.534 | 1.3426 | 224.3597 | 0.91261 | 112.1799 | 322.1896 | 284.7964 | 1.3378 | 397.9831 | 0.94067 | 198.9915 | 621.1662 | 554.8357
1.3756 | 134.8456 | 0.88071 | 67.4228 | 172.1502 | 149.6759 | 1.3436 | 224.5053 | 0.91311 | 112.2527 | 322.1274 | 284.7098 | 1.3386 | 398.0805 | 0.94117 | 199.0402 | 621.4178 | 555.0711
1.3764 | 134.8442 | 0.88071 | 67.4221 | 172.2005 | 149.7264 | 1.3441 | 224.6032 | 0.9136 | 112.3016 | 322.2543 | 284.8204 | 1.3392 | 398.1788 | 0.94167 | 199.0894 | 621.4849 | 555.1218
1.3773 | 134.8921 | 0.8812 | 67.446 | 171.9903 | 149.5083 | 1.345 | 224.7001 | 0.9141 | 112.35 | 322.3397 | 284.8896 | 1.3401 | 398.3252 | 0.94218 | 199.1626 | 621.5951 | 555.2075
1.3781 | 134.9888 | 0.88169 | 67.4944 | 172.1677 | 149.6695 | 1.3456 | 224.7977 | 0.9146 | 112.3988 | 322.3774 | 284.9111 | 1.3407 | 398.5719 | 0.94268 | 199.286 | 621.7004 | 555.2717
1.379 | 134.9873 | 0.88169 | 67.4936 | 172.1989 | 149.701 | 1.3465 | 224.7964 | 0.91509 | 112.3982 | 322.5877 | 285.1216 | 1.3417 | 398.6189 | 0.94318 | 199.3095 | 621.9358 | 555.4993
1.3797 | 134.9867 | 0.88218 | 67.4933 | 172.3085 | 149.8108 | 1.3471 | 224.942 | 0.91509 | 112.471 | 322.4445 | 284.9542 | 1.3421 | 398.7676 | 0.94368 | 199.3838 | 621.7171 | 555.2558
1.3807 | 135.0831 | 0.88267 | 67.5416 | 172.3027 | 149.7888 | 1.3479 | 224.9409 | 0.91559 | 112.4705 | 322.5599 | 285.0698 | 1.3431 | 398.8146 | 0.94418 | 199.4073 | 621.7906 | 555.3215
1.3813 | 135.0827 | 0.88317 | 67.5413 | 172.2794 | 149.7657 | 1.3488 | 225.1359 | 0.91609 | 112.5679 | 322.5253 | 285.0027 | 1.3434 | 399.0112 | 0.94418 | 199.5056 | 621.8639 | 555.362
1.3824 | 135.1783 | 0.88317 | 67.5892 | 172.2282 | 149.6985 | 1.3494 | 225.1354 | 0.91658 | 112.5677 | 322.554 | 285.0315 | 1.3446 | 399.1567 | 0.94469 | 199.5784 | 621.9196 | 555.3934
1.383 | 135.2267 | 0.88366 | 67.6133 | 172.3364 | 149.7986 | 1.3503 | 225.1831 | 0.91708 | 112.5916 | 322.6309 | 285.1003 | 1.345 | 399.2064 | 0.94519 | 199.6032 | 622.0693 | 555.5349
1.3841 | 135.2248 | 0.88366 | 67.6124 | 172.1704 | 149.633 | 1.3509 | 225.2317 | 0.91757 | 112.6158 | 322.8371 | 285.2985 | 1.346 | 399.204 | 0.94569 | 199.602 | 622.1961 | 555.6621
1.3847 | 135.2731 | 0.88415 | 67.6366 | 172.4005 | 149.855 | 1.3519 | 225.3272 | 0.91757 | 112.6636 | 322.9548 | 285.4003 | 1.3463 | 399.353 | 0.94619 | 199.6765 | 621.9795 | 555.4207
1.3858 | 135.3694 | 0.88464 | 67.6847 | 172.2916 | 149.73 | 1.3526 | 225.4739 | 0.91807 | 112.7369 | 322.7021 | 285.1231 | 1.3473 | 399.4495 | 0.94669 | 199.7248 | 622.0617 | 555.4868
1.3865 | 135.4169 | 0.88464 | 67.7085 | 172.2894 | 149.7199 | 1.3536 | 225.5213 | 0.91857 | 112.7607 | 322.8398 | 285.2529 | 1.3478 | 399.5958 | 0.94669 | 199.7979 | 622.1239 | 555.5246
1.3874 | 135.3672 | 0.88514 | 67.6836 | 172.4295 | 149.8683 | 1.3541 | 225.5691 | 0.91857 | 112.7845 | 322.6187 | 285.0238 | 1.3487 | 399.7422 | 0.9472 | 199.8711 | 621.978 | 555.3543
1.3882 | 135.464 | 0.88563 | 67.732 | 172.3028 | 149.7255 | 1.3551 | 225.6166 | 0.91906 | 112.8083 | 322.8924 | 285.2896 | 1.3492 | 399.8904 | 0.9477 | 199.9452 | 621.951 | 555.3027
1.389 | 135.4145 | 0.88612 | 67.7072 | 172.47 | 149.9009 | 1.3557 | 225.7633 | 0.91956 | 112.8816 | 322.8766 | 285.2494 | 1.3501 | 400.0368 | 0.9482 | 200.0184 | 622.1752 | 555.5024
1.3899 | 135.511 | 0.88661 | 67.7555 | 172.5302 | 149.945 | 1.3566 | 225.811 | 0.92006 | 112.9055 | 323.0015 | 285.3663 | 1.3507 | 400.1845 | 0.9487 | 200.0923 | 622.178 | 555.4806
1.3906 | 135.5586 | 0.88661 | 67.7793 | 172.537 | 149.9439 | 1.3572 | 225.8094 | 0.92006 | 112.9047 | 323.0367 | 285.4018 | 1.3514 | 400.3813 | 0.9492 | 200.1907 | 622.2284 | 555.4981
1.3915 | 135.5089 | 0.88711 | 67.7545 | 172.6381 | 150.0533 | 1.358 | 225.9065 | 0.92055 | 112.9533 | 322.9791 | 285.3281 | 1.3522 | 400.5262 | 0.9492 | 200.2631 | 622.2118 | 555.4574
1.3922 | 135.6058 | 0.8876 | 67.8029 | 172.5945 | 149.9935 | 1.3586 | 226.0041 | 0.92105 | 113.0021 | 322.9439 | 285.2765 | 1.3528 | 400.6245 | 0.94971 | 200.3122 | 622.2969 | 555.5261
1.3932 | 135.6041 | 0.8876 | 67.8021 | 172.5216 | 149.921 | 1.3594 | 226.0521 | 0.92154 | 113.0261 | 322.8629 | 285.1875 | 1.3537 | 400.7709 | 0.95021 | 200.3855 | 622.436 | 555.6409
1.3939 | 135.6524 | 0.88809 | 67.8262 | 172.5288 | 149.92 | 1.3602 | 226.1481 | 0.92154 | 113.0741 | 322.8949 | 285.2035 | 1.3543 | 400.9191 | 0.95071 | 200.4595 | 622.7141 | 555.8942
1.395 | 135.6512 | 0.88858 | 67.8256 | 172.7061 | 150.0975 | 1.3609 | 226.1474 | 0.92204 | 113.0737 | 323.0454 | 285.3542 | 1.3554 | 401.0646 | 0.95121 | 200.5323 | 622.7698 | 555.9257
1.3955 | 135.7484 | 0.88907 | 67.8742 | 172.6496 | 150.0249 | 1.3618 | 226.1951 | 0.92254 | 113.0976 | 323.1652 | 285.466 | 1.3557 | 401.2137 | 0.95171 | 200.6068 | 622.9723 | 556.1033
1.3965 | 135.7955 | 0.88907 | 67.8977 | 172.6812 | 150.0486 | 1.3623 | 226.341 | 0.92254 | 113.1705 | 322.9632 | 285.2397 | 1.3568 | 401.4067 | 0.95171 | 200.7034 | 622.8878 | 555.9866
1.3972 | 135.8924 | 0.88957 | 67.9462 | 172.6976 | 150.0488 | 1.3633 | 226.4375 | 0.92303 | 113.2188 | 322.9074 | 285.1678 | 1.3572 | 401.5059 | 0.95222 | 200.7529 | 622.9793 | 556.0616
1.3983 | 135.9392 | 0.88957 | 67.9696 | 172.519 | 149.8624 | 1.3638 | 226.4373 | 0.92353 | 113.2186 | 323.1592 | 285.4197 | 1.3583 | 401.7009 | 0.95272 | 200.8504 | 622.8977 | 555.9476
1.3988 | 135.939 | 0.89006 | 67.9695 | 172.5798 | 149.9233 | 1.3648 | 226.4847 | 0.92403 | 113.2424 | 322.9889 | 285.2414 | 1.3586 | 401.8974 | 0.95272 | 200.9487 | 622.826 | 555.8431
1.3999 | 135.9865 | 0.89055 | 67.9932 | 172.5735 | 149.9091 | 1.3652 | 226.4848 | 0.92452 | 113.2424 | 323.1918 | 285.4444 | 1.3597 | 401.944 | 0.95322 | 200.972 | 622.8782 | 555.8876
1.4006 | 136.034 | 0.89055 | 68.017 | 172.6013 | 149.9289 | 1.3662 | 226.5322 | 0.92502 | 113.2661 | 323.3645 | 285.6091 | 1.3602 | 402.0427 | 0.95372 | 201.0214 | 623.1105 | 556.1034
1.4015 | 136.0818 | 0.89104 | 68.0409 | 172.5071 | 149.8268 | 1.3669 | 226.7269 | 0.92502 | 113.3634 | 323.1558 | 285.368 | 1.3612 | 402.1887 | 0.95422 | 201.0943 | 623.1295 | 556.098
1.4022 | 136.13 | 0.89154 | 68.065 | 172.5611 | 149.8728 | 1.3679 | 226.8223 | 0.92502 | 113.4112 | 323.1496 | 285.3458 | 1.3617 | 402.3863 | 0.95473 | 201.1932 | 623.2122 | 556.1478
1.4031 | 136.1284 | 0.89154 | 68.0642 | 172.7924 | 150.1043 | 1.3683 | 226.7744 | 0.92601 | 113.3872 | 323.3475 | 285.5517 | 1.3626 | 402.4813 | 0.95473 | 201.2406 | 623.2967 | 556.2165
1.4039 | 136.1764 | 0.89203 | 68.0882 | 172.7783 | 150.0822 | 1.3693 | 226.8698 | 0.92601 | 113.4349 | 323.3922 | 285.5806 | 1.3632 | 402.5795 | 0.95523 | 201.2898 | 623.1458 | 556.0492
1.4046 | 136.224 | 0.89203 | 68.112 | 172.7951 | 150.0911 | 1.3698 | 227.0168 | 0.92651 | 113.5084 | 323.1776 | 285.3415 | 1.3641 | 402.6274 | 0.95573 | 201.3137 | 623.2387 | 556.1341
1.4056 | 136.2716 | 0.89252 | 68.1358 | 172.7488 | 150.0369 | 1.3707 | 227.0645 | 0.927 | 113.5323 | 323.2224 | 285.3783 | 1.3648 | 402.7252 | 0.95623 | 201.3626 | 623.4515 | 556.3306
1.4062 | 136.32 | 0.89301 | 68.16 | 172.797 | 150.077 | 1.3713 | 227.064 | 0.9275 | 113.532 | 323.3781 | 285.5341 | 1.3655 | 402.8725 | 0.95673 | 201.4363 | 623.4571 | 556.3117
1.4072 | 136.2701 | 0.8935 | 68.135 | 172.932 | 150.2203 | 1.3721 | 227.1109 | 0.9275 | 113.5555 | 323.4086 | 285.5568 | 1.3664 | 402.9674 | 0.95673 | 201.4837 | 623.6786 | 556.5173
1.4077 | 136.318 | 0.8935 | 68.159 | 172.8359 | 150.1163 | 1.3728 | 227.1603 | 0.92849 | 113.5801 | 323.4672 | 285.6071 | 1.3669 | 403.0167 | 0.95723 | 201.5083 | 623.5631 | 556.3937
1.4087 | 136.4137 | 0.8935 | 68.2069 | 172.7058 | 149.9702 | 1.3735 | 227.2576 | 0.92899 | 113.6288 | 323.5278 | 285.6515 | 1.3679 | 403.1131 | 0.95774 | 201.5566 | 623.5063 | 556.3208
1.4093 | 136.4133 | 0.894 | 68.2067 | 172.8895 | 150.154 | 1.3743 | 227.3536 | 0.92899 | 113.6768 | 323.5828 | 285.6905 | 1.3684 | 403.3108 | 0.95824 | 201.6554 | 623.7041 | 556.4856
1.4103 | 136.461 | 0.89449 | 68.2305 | 172.7713 | 150.0278 | 1.3749 | 227.4512 | 0.92948 | 113.7256 | 323.4735 | 285.565 | 1.3694 | 403.4073 | 0.95874 | 201.7036 | 623.6033 | 556.3687
1.4109 | 136.4599 | 0.89449 | 68.23 | 172.7168 | 149.9735 | 1.3758 | 227.499 | 0.92998 | 113.7495 | 323.4013 | 285.4848 | 1.3699 | 403.5535 | 0.95874 | 201.7767 | 623.6834 | 556.4244
1.4118 | 136.5077 | 0.89498 | 68.2539 | 172.7896 | 150.0383 | 1.3763 | 227.5467 | 0.92998 | 113.7733 | 323.6292 | 285.7047 | 1.371 | 403.6495 | 0.95924 | 201.8247 | 623.6893 | 556.4144
1.4124 | 136.5561 | 0.89547 | 68.278 | 172.8177 | 150.0584 | 1.3773 | 227.6432 | 0.93048 | 113.8216 | 323.7534 | 285.8129 | 1.3714 | 403.8476 | 0.95974 | 201.9238 | 623.7543 | 556.4464
1.4133 | 136.6039 | 0.89597 | 68.3019 | 172.9986 | 150.2313 | 1.3779 | 227.6928 | 0.93147 | 113.8464 | 323.7031 | 285.7543 | 1.3726 | 403.9926 | 0.96025 | 201.9963 | 623.9048 | 556.5727
1.4141 | 136.6025 | 0.89597 | 68.3013 | 172.9599 | 150.1928 | 1.3788 | 227.7886 | 0.93147 | 113.8943 | 323.68 | 285.7152 | 1.3729 | 404.1417 | 0.96075 | 202.0708 | 623.8892 | 556.5323
1.4148 | 136.6019 | 0.89646 | 68.301 | 173.1066 | 150.3396 | 1.3792 | 227.8376 | 0.93197 | 113.9188 | 323.7094 | 285.7365 | 1.3741 | 404.1862 | 0.96075 | 202.0931 | 623.8625 | 556.4981
1.4156 | 136.6012 | 0.89695 | 68.3006 | 172.9401 | 150.1733 | 1.3802 | 227.9342 | 0.93246 | 113.9671 | 323.7946 | 285.8056 | 1.3746 | 404.3344 | 0.96125 | 202.1672 | 623.8995 | 556.5105
1.4164 | 136.7462 | 0.89695 | 68.3731 | 173.1066 | 150.3156 | 1.3808 | 227.9816 | 0.93246 | 113.9908 | 323.7904 | 285.7934 | 1.3756 | 404.4309 | 0.96175 | 202.2154 | 624.2647 | 556.8596
1.4173 | 136.7459 | 0.89794 | 68.3729 | 173.2064 | 150.4154 | 1.3817 | 228.0296 | 0.93296 | 114.0148 | 323.9163 | 285.9114 | 1.3762 | 404.6776 | 0.96225 | 202.3388 | 624.278 | 556.8317
1.4179 | 136.7936 | 0.89794 | 68.3968 | 172.9732 | 150.1743 | 1.3822 | 228.1264 | 0.93296 | 114.0632 | 323.9557 | 285.9346 | 1.3771 | 404.7745 | 0.96276 | 202.3872 | 624.2864 | 556.824
1.4189 | 136.8412 | 0.89843 | 68.4206 | 172.966 | 150.1591 | 1.383 | 228.1744 | 0.93345 | 114.0872 | 323.9877 | 285.9586 | 1.3778 | 404.8228 | 0.96326 | 202.4114 | 624.4415 | 556.971
1.4194 | 136.8891 | 0.89843 | 68.4445 | 172.9319 | 150.1171 | 1.3836 | 228.175 | 0.93445 | 114.0875 | 324.3598 | 286.3307 | 1.3787 | 404.8702 | 0.96376 | 202.4351 | 624.8382 | 557.3598
1.4204 | 136.9367 | 0.89892 | 68.4684 | 173.0827 | 150.2599 | 1.3843 | 228.3203 | 0.93445 | 114.1601 | 323.9205 | 285.8671 | 1.3794 | 405.067 | 0.96426 | 202.5335 | 625.0145 | 557.5033
1.4209 | 136.9365 | 0.89941 | 68.4682 | 173.0665 | 150.2438 | 1.3851 | 228.4173 | 0.93494 | 114.2087 | 324.153 | 286.0834 | 1.3802 | 405.3107 | 0.96426 | 202.6554 | 625.0264 | 557.4746
1.4219 | 136.9835 | 0.89941 | 68.4917 | 172.962 | 150.1314 | 1.3857 | 228.4659 | 0.93544 | 114.2329 | 324.1512 | 286.0735 | 1.381 | 405.4081 | 0.96476 | 202.704 | 624.927 | 557.359
1.4224 | 137.0314 | 0.89941 | 68.5157 | 172.973 | 150.1344 | 1.3866 | 228.6597 | 0.93544 | 114.3298 | 324.0051 | 285.8951 | 1.3817 | 405.4564 | 0.96527 | 202.7282 | 625.0871 | 557.511
1.4233 | 137.0792 | 0.8999 | 68.5396 | 173.0768 | 150.2303 | 1.3871 | 228.7575 | 0.93594 | 114.3788 | 323.9419 | 285.8157 | 1.3827 | 405.5529 | 0.96577 | 202.7764 | 625.3543 | 557.7621
1.424 | 137.1273 | 0.9004 | 68.5637 | 173.1158 | 150.2613 | 1.3882 | 228.7568 | 0.93693 | 114.3784 | 324.3945 | 286.2683 | 1.3834 | 405.849 | 0.96627 | 202.9245 | 625.1353 | 557.4938
1.4248 | 137.1753 | 0.90089 | 68.5877 | 173.1528 | 150.2902 | 1.3886 | 228.8538 | 0.93693 | 114.4269 | 324.424 | 286.2817 | 1.3844 | 405.9454 | 0.96677 | 202.9727 | 625.3514 | 557.6939
1.4254 | 137.1743 | 0.90089 | 68.5871 | 173.2602 | 150.3979 | 1.3896 | 228.9013 | 0.93742 | 114.4506 | 324.3466 | 286.1964 | 1.3848 | 405.9951 | 0.96727 | 202.9976 | 625.3642 | 557.6984
1.4261 | 137.2224 | 0.90138 | 68.6112 | 173.1853 | 150.3149 | 1.39 | 228.9983 | 0.93742 | 114.4992 | 324.3212 | 286.1548 | 1.3859 | 406.0891 | 0.96727 | 203.0446 | 625.3812 | 557.6997
1.4269 | 137.2698 | 0.90138 | 68.6349 | 173.1469 | 150.2686 | 1.391 | 229.0469 | 0.93842 | 114.5234 | 324.4733 | 286.2989 | 1.3864 | 406.1403 | 0.96828 | 203.0702 | 625.4837 | 557.7937
1.4276 | 137.3179 | 0.90187 | 68.659 | 173.138 | 150.2516 | 1.3914 | 229.0949 | 0.93842 | 114.5474 | 324.5093 | 286.3268 | 1.3876 | 406.3823 | 0.96828 | 203.1911 | 625.4647 | 557.7343
1.4285 | 137.317 | 0.90237 | 68.6585 | 173.2564 | 150.3703 | 1.3923 | 229.2407 | 0.93891 | 114.6203 | 324.5172 | 286.3104 | 1.388 | 406.432 | 0.96878 | 203.216 | 625.3935 | 557.6548
1.429 | 137.3161 | 0.90237 | 68.6581 | 173.335 | 150.449 | 1.3928 | 229.2393 | 0.93891 | 114.6197 | 324.5845 | 286.378 | 1.3891 | 406.4785 | 0.96928 | 203.2392 | 625.4487 | 557.7023
1.43 | 137.3156 | 0.90335 | 68.6578 | 173.3296 | 150.4437 | 1.3937 | 229.3361 | 0.93941 | 114.6681 | 324.5869 | 286.3642 | 1.3895 | 406.5282 | 0.96978 | 203.2641 | 625.5805 | 557.8258
1.4305 | 137.4123 | 0.90335 | 68.7061 | 173.424 | 150.5219 | 1.3943 | 229.4326 | 0.93941 | 114.7163 | 324.3531 | 286.1143 | 1.3905 | 406.6721 | 0.96978 | 203.336 | 625.6224 | 557.8437
1.4315 | 137.508 | 0.90335 | 68.754 | 173.4338 | 150.5158 | 1.3951 | 229.4817 | 0.9404 | 114.7409 | 324.5385 | 286.2916 | 1.3911 | 406.8693 | 0.97029 | 203.4346 | 625.763 | 557.9514
1.432 | 137.5078 | 0.90384 | 68.7539 | 173.4277 | 150.5097 | 1.3959 | 229.4809 | 0.9409 | 114.7405 | 324.7751 | 286.5283 | 1.3921 | 407.0152 | 0.97079 | 203.5076 | 625.7549 | 557.919
1.4329 | 137.5556 | 0.90434 | 68.7778 | 173.4105 | 150.4846 | 1.3965 | 229.5774 | 0.9409 | 114.7887 | 324.7783 | 286.5154 | 1.3928 | 407.113 | 0.97129 | 203.5565 | 625.8747 | 558.0225
1.4335 | 137.6039 | 0.90483 | 68.8019 | 173.3936 | 150.4596 | 1.3973 | 229.6745 | 0.94139 | 114.8372 | 324.6638 | 286.3847 | 1.3938 | 407.3582 | 0.97179 | 203.6791 | 625.9033 | 558.0102
1.4344 | 137.603 | 0.90532 | 68.8015 | 173.4071 | 150.4733 | 1.3979 | 229.771 | 0.94139 | 114.8855 | 324.593 | 286.2979 | 1.3945 | 407.5035 | 0.97179 | 203.7517 | 626.0179 | 558.1007
1.435 | 137.6506 | 0.90532 | 68.8253 | 173.6419 | 150.7002 | 1.3988 | 229.7696 | 0.94189 | 114.8848 | 324.6663 | 286.3714 | 1.3954 | 407.7488 | 0.97229 | 203.8744 | 626.0015 | 558.0434
1.4358 | 137.6499 | 0.90581 | 68.8249 | 173.5585 | 150.6168 | 1.3993 | 229.8675 | 0.94239 | 114.9338 | 324.6372 | 286.326 | 1.3963 | 407.8457 | 0.9728 | 203.9228 | 626.0299 | 558.0556
1.4365 | 137.6974 | 0.90581 | 68.8487 | 173.5003 | 150.5507 | 1.4002 | 229.8662 | 0.94288 | 114.9331 | 324.6325 | 286.3215 | 1.3969 | 407.9934 | 0.9733 | 203.9967 | 626.0207 | 558.0218
1.4371 | 137.7457 | 0.9063 | 68.8729 | 173.5644 | 150.6067 | 1.4007 | 230.0131 | 0.94338 | 115.0065 | 324.7619 | 286.4264 | 1.398 | 408.0894 | 0.9738 | 204.0447 | 626.1396 | 558.1247
1.4381 | 137.7935 | 0.9068 | 68.8968 | 173.6882 | 150.7226 | 1.4016 | 230.0118 | 0.94388 | 115.0059 | 324.8552 | 286.5199 | 1.3986 | 408.2371 | 0.9743 | 204.1185 | 626.3154 | 558.2759
1.4387 | 137.8906 | 0.90729 | 68.9453 | 173.6297 | 150.6479 | 1.4021 | 230.0595 | 0.94388 | 115.0297 | 324.9 | 286.5568 | 1.3997 | 408.43 | 0.9743 | 204.215 | 626.4959 | 558.4242
1.4396 | 137.9384 | 0.90778 | 68.9692 | 173.6125 | 150.6228 | 1.403 | 230.1072 | 0.94437 | 115.0536 | 325.0008 | 286.6496 | 1.4003 | 408.5777 | 0.9748 | 204.2888 | 626.5667 | 558.4704
1.4402 | 137.938 | 0.90827 | 68.969 | 173.5843 | 150.5946 | 1.4035 | 230.205 | 0.94487 | 115.1025 | 324.8287 | 286.4612 | 1.4014 | 408.7231 | 0.97531 | 204.3616 | 626.6173 | 558.4968
1.4411 | 138.0339 | 0.90827 | 69.0169 | 173.7022 | 150.6966 | 1.4044 | 230.2528 | 0.94536 | 115.1264 | 325.1655 | 286.79 | 1.4018 | 408.8222 | 0.97581 | 204.4111 | 626.5318 | 558.3948
1.4416 | 138.0336 | 0.90877 | 69.0168 | 173.801 | 150.7954 | 1.4049 | 230.3506 | 0.94586 | 115.1753 | 325.3314 | 286.9396 | 1.4031 | 408.9672 | 0.97631 | 204.4836 | 626.8143 | 558.6531
1.4425 | 138.0814 | 0.90926 | 69.0407 | 173.8689 | 150.8553 | 1.4057 | 230.3986 | 0.94636 | 115.1993 | 325.3303 | 286.9305 | 1.4035 | 409.1158 | 0.97681 | 204.5579 | 626.6995 | 558.5135
1.443 | 138.1299 | 0.90975 | 69.065 | 173.9161 | 150.8944 | 1.4064 | 230.4948 | 0.94636 | 115.2474 | 325.2004 | 286.7846 | 1.4046 | 409.1603 | 0.97681 | 204.5802 | 626.7128 | 558.5194
1.444 | 138.1288 | 0.91024 | 69.0644 | 174.0235 | 151.002 | 1.407 | 230.5924 | 0.94685 | 115.2962 | 325.0532 | 286.6211 | 1.4052 | 409.2585 | 0.97731 | 204.6293 | 626.8998 | 558.6901
1.4445 | 138.2748 | 0.91073 | 69.1374 | 173.9184 | 150.8726 | 1.4078 | 230.6404 | 0.94735 | 115.3202 | 325.0211 | 286.581 | 1.4062 | 409.4044 | 0.97782 | 204.7022 | 627.0587 | 558.8246
1.4454 | 138.2732 | 0.91073 | 69.1366 | 173.9676 | 150.9221 | 1.4084 | 230.7369 | 0.94735 | 115.3684 | 325.0423 | 286.5862 | 1.4068 | 409.6016 | 0.97832 | 204.8008 | 626.9082 | 558.6413
1.446 | 138.3216 | 0.91123 | 69.1608 | 173.9347 | 150.8811 | 1.4093 | 230.7356 | 0.94785 | 115.3678 | 325.1946 | 286.7387 | 1.4078 | 409.6485 | 0.97882 | 204.8243 | 627.0146 | 558.7399
1.4468 | 138.3689 | 0.91123 | 69.1844 | 173.8704 | 150.8089 | 1.4099 | 230.7844 | 0.94834 | 115.3922 | 325.338 | 286.8739 | 1.4085 | 409.7443 | 0.97882 | 204.8722 | 626.9795 | 558.6888
1.4475 | 138.417 | 0.91172 | 69.2085 | 173.7624 | 150.6929 | 1.4107 | 230.8323 | 0.94884 | 115.4162 | 325.3909 | 286.9188 | 1.4093 | 409.7922 | 0.97932 | 204.8961 | 627.2304 | 558.9317
1.4482 | 138.4652 | 0.91221 | 69.2326 | 173.9024 | 150.8249 | 1.4112 | 230.9302 | 0.94933 | 115.4651 | 325.5298 | 287.0414 | 1.4101 | 409.9389 | 0.97982 | 204.9695 | 627.0937 | 558.7706
1.449 | 138.4638 | 0.91221 | 69.2319 | 173.8557 | 150.7784 | 1.4122 | 230.9765 | 0.94933 | 115.4883 | 325.3659 | 286.8699 | 1.4109 | 410.1352 | 0.98033 | 205.0676 | 627.3478 | 558.9919
1.4496 | 138.464 | 0.9132 | 69.232 | 173.9747 | 150.8974 | 1.4125 | 230.9768 | 0.94983 | 115.4884 | 325.417 | 286.9209 | 1.4118 | 410.1826 | 0.98083 | 205.0913 | 627.2474 | 558.8837
1.4505 | 138.5118 | 0.91369 | 69.2559 | 173.8686 | 150.7833 | 1.4135 | 231.0733 | 0.95033 | 115.5367 | 325.5482 | 287.036 | 1.4124 | 410.2788 | 0.98083 | 205.1394 | 627.3185 | 558.9387
1.4511 | 138.657 | 0.91369 | 69.3285 | 173.8211 | 150.7117 | 1.4139 | 231.1224 | 0.95082 | 115.5612 | 325.6737 | 287.1533 | 1.4135 | 410.3257 | 0.98133 | 205.1629 | 627.336 | 558.9483
1.4521 | 138.6558 | 0.91418 | 69.3279 | 173.8125 | 150.7032 | 1.4148 | 231.2671 | 0.95082 | 115.6336 | 325.5281 | 286.9835 | 1.4141 | 410.4734 | 0.98183 | 205.2367 | 627.1448 | 558.7325
1.4525 | 138.6558 | 0.91467 | 69.3279 | 173.9334 | 150.8241 | 1.4153 | 231.365 | 0.95132 | 115.6825 | 325.5779 | 287.0171 | 1.4151 | 410.6688 | 0.98233 | 205.3344 | 627.2274 | 558.7826
1.4534 | 138.7029 | 0.91467 | 69.3515 | 173.953 | 150.8359 | 1.4161 | 231.3639 | 0.95182 | 115.6819 | 325.6563 | 287.0957 | 1.4156 | 410.716 | 0.98233 | 205.358 | 627.492 | 559.0393
1.4539 | 138.7033 | 0.91566 | 69.3517 | 174.0661 | 150.9489 | 1.4167 | 231.4604 | 0.95182 | 115.7302 | 325.4866 | 286.9099 | 1.4167 | 410.8119 | 0.98283 | 205.406 | 627.5959 | 559.1272
1.4548 | 138.7992 | 0.91566 | 69.3996 | 174.0321 | 150.8989 | 1.4175 | 231.5084 | 0.95231 | 115.7542 | 325.5125 | 286.9278 | 1.4171 | 410.911 | 0.98334 | 205.4555 | 627.7234 | 559.2382
1.4553 | 138.8477 | 0.91615 | 69.4239 | 174.0852 | 150.944 | 1.4182 | 231.5566 | 0.95281 | 115.7783 | 325.5316 | 286.9388 | 1.4183 | 411.056 | 0.98384 | 205.528 | 627.6928 | 559.1835
1.4562 | 138.8949 | 0.91615 | 69.4474 | 173.9078 | 150.7587 | 1.4188 | 231.6051 | 0.9533 | 115.8026 | 325.5588 | 286.9579 | 1.4187 | 411.2541 | 0.98434 | 205.627 | 627.8608 | 559.3184
1.4567 | 138.8946 | 0.91664 | 69.4473 | 173.7366 | 150.5875 | 1.4196 | 231.652 | 0.9533 | 115.826 | 325.5872 | 286.9786 | 1.4198 | 411.2511 | 0.98484 | 205.6255 | 628.0192 | 559.4774
1.4575 | 138.9426 | 0.91713 | 69.4713 | 174.0416 | 150.8845 | 1.4201 | 231.6518 | 0.9538 | 115.8259 | 325.6471 | 287.0384 | 1.4202 | 411.4491 | 0.98534 | 205.7246 | 627.9682 | 559.3934
1.4582 | 138.9907 | 0.91763 | 69.4954 | 174.2036 | 151.0385 | 1.421 | 231.7485 | 0.9543 | 115.8743 | 325.5734 | 286.9486 | 1.4212 | 411.5435 | 0.98534 | 205.7718 | 627.9154 | 559.3248
1.4589 | 139.0382 | 0.91763 | 69.5191 | 174.1783 | 151.0053 | 1.4214 | 231.7976 | 0.95479 | 115.8988 | 325.5119 | 286.8789 | 1.4218 | 411.6912 | 0.98585 | 205.8456 | 628.1292 | 559.514
1.4597 | 139.0864 | 0.91812 | 69.5432 | 173.9784 | 150.7973 | 1.4223 | 231.8453 | 0.95529 | 115.9227 | 325.6557 | 287.0148 | 1.4229 | 411.8371 | 0.98635 | 205.9185 | 628.2831 | 559.6435
1.4603 | 139.086 | 0.91861 | 69.543 | 174.1661 | 150.9851 | 1.4228 | 231.9911 | 0.95529 | 115.9956 | 325.6446 | 286.9794 | 1.4235 | 411.9353 | 0.98685 | 205.9676 | 628.2421 | 559.5862
1.4612 | 139.1338 | 0.9191 | 69.5669 | 174.2399 | 151.051 | 1.4237 | 231.9887 | 0.95529 | 115.9943 | 325.5623 | 286.8976 | 1.4243 | 412.0305 | 0.98685 | 206.0153 | 628.1107 | 559.439
1.4618 | 139.2302 | 0.9191 | 69.6151 | 174.2911 | 151.0861 | 1.4242 | 232.0388 | 0.95628 | 116.0194 | 325.8383 | 287.1652 | 1.425 | 412.1283 | 0.98735 | 206.0642 | 628.3146 | 559.6265
1.4627 | 139.2292 | 0.9196 | 69.6146 | 174.1666 | 150.9617 | 1.4252 | 232.0863 | 0.95678 | 116.0431 | 325.848 | 287.1669 | 1.4258 | 412.2751 | 0.98785 | 206.1375 | 628.4899 | 559.7774
1.4632 | 139.2283 | 0.9196 | 69.6142 | 174.3502 | 151.1455 | 1.4256 | 232.1353 | 0.95727 | 116.0677 | 325.9905 | 287.3012 | 1.4266 | 412.4218 | 0.98836 | 206.2109 | 628.3662 | 559.6293
1.4641 | 139.3249 | 0.92009 | 69.6624 | 174.1664 | 150.9456 | 1.4266 | 232.2798 | 0.95727 | 116.1399 | 325.8447 | 287.1314 | 1.4272 | 412.4706 | 0.98886 | 206.2353 | 628.5325 | 559.7874
1.4646 | 139.3734 | 0.92058 | 69.6867 | 174.3646 | 151.1357 | 1.427 | 232.3288 | 0.95777 | 116.1644 | 325.9591 | 287.2377 | 1.4282 | 412.6144 | 0.98886 | 206.3072 | 628.4265 | 559.6574
1.4655 | 139.3718 | 0.92058 | 69.6859 | 174.3148 | 151.0862 | 1.4279 | 232.4256 | 0.95827 | 116.2128 | 325.9145 | 287.1769 | 1.4287 | 412.7131 | 0.98936 | 206.3565 | 628.7387 | 559.9532
1.466 | 139.3715 | 0.92107 | 69.6858 | 174.4026 | 151.174 | 1.4285 | 232.4741 | 0.95876 | 116.2371 | 326.1367 | 287.391 | 1.4298 | 412.9079 | 0.98986 | 206.454 | 628.8611 | 560.0431
1.4668 | 139.4195 | 0.92157 | 69.7097 | 174.3315 | 151.0949 | 1.4292 | 232.5224 | 0.95926 | 116.2612 | 326.1577 | 287.404 | 1.4302 | 413.0071 | 0.99036 | 206.5035 | 628.8516 | 560.0171
1.4675 | 139.4189 | 0.92206 | 69.7094 | 174.4452 | 151.2087 | 1.4299 | 232.6197 | 0.95976 | 116.3098 | 326.3253 | 287.5554 | 1.4313 | 413.0535 | 0.99087 | 206.5268 | 628.9428 | 560.1005
1.4682 | 139.5158 | 0.92255 | 69.7579 | 174.4786 | 151.2259 | 1.4305 | 232.7652 | 0.95976 | 116.3826 | 326.0391 | 287.2449 | 1.4317 | 413.1527 | 0.99137 | 206.5763 | 629.1383 | 560.2795
1.4689 | 139.5639 | 0.92304 | 69.782 | 174.4066 | 151.1459 | 1.4313 | 232.7641 | 0.96025 | 116.3821 | 326.1145 | 287.3205 | 1.4329 | 413.296 | 0.99137 | 206.648 | 628.976 | 560.0933
1.4696 | 139.6114 | 0.92304 | 69.8057 | 174.3963 | 151.1278 | 1.4318 | 232.9099 | 0.96025 | 116.4549 | 326.0664 | 287.2481 | 1.4333 | 413.3951 | 0.99187 | 206.6976 | 629.0405 | 560.1413
1.4704 | 139.6106 | 0.92353 | 69.8053 | 174.4539 | 151.1854 | 1.4327 | 232.9085 | 0.96075 | 116.4543 | 326.2977 | 287.4796 | 1.4343 | 413.4915 | 0.99237 | 206.7458 | 628.9656 | 560.0504
1.471 | 139.7077 | 0.92403 | 69.8538 | 174.2164 | 150.9317 | 1.4331 | 232.9576 | 0.96124 | 116.4788 | 326.1861 | 287.3599 | 1.4347 | 413.4917 | 0.99287 | 206.7459 | 629.2377 | 560.3224
1.4718 | 139.7063 | 0.92403 | 69.8531 | 174.5906 | 151.3063 | 1.4341 | 233.0541 | 0.96174 | 116.527 | 326.3253 | 287.483 | 1.4357 | 413.5881 | 0.99338 | 206.7941 | 629.3198 | 560.3884
1.4724 | 139.7546 | 0.92452 | 69.8773 | 174.4017 | 151.1093 | 1.4346 | 233.1029 | 0.96224 | 116.5514 | 326.3597 | 287.5092 | 1.4362 | 413.6868 | 0.99388 | 206.8434 | 629.1671 | 560.2193
1.4732 | 139.7538 | 0.92501 | 69.8769 | 174.5723 | 151.28 | 1.4355 | 233.1495 | 0.96224 | 116.5747 | 326.38 | 287.5217 | 1.4372 | 413.88 | 0.99388 | 206.94 | 629.1017 | 560.1217
1.4737 | 139.7536 | 0.9255 | 69.8768 | 174.5181 | 151.2259 | 1.4359 | 233.1506 | 0.96323 | 116.5753 | 326.5204 | 287.662 | 1.4377 | 413.9787 | 0.99438 | 206.9894 | 629.354 | 560.3575
1.4746 | 139.8494 | 0.9255 | 69.9247 | 174.5771 | 151.2688 | 1.4368 | 233.2953 | 0.96323 | 116.6476 | 326.5198 | 287.6372 | 1.4385 | 414.076 | 0.99488 | 207.038 | 629.5786 | 560.5659
1.4751 | 139.8979 | 0.926 | 69.949 | 174.5483 | 151.2319 | 1.4373 | 233.3931 | 0.96373 | 116.6966 | 326.6106 | 287.7118 | 1.4393 | 414.2228 | 0.99538 | 207.1114 | 629.5169 | 560.4798
1.476 | 139.8963 | 0.926 | 69.9482 | 174.4445 | 151.1284 | 1.4381 | 233.3921 | 0.96422 | 116.696 | 326.661 | 287.7624 | 1.44 | 414.4194 | 0.99589 | 207.2097 | 629.5422 | 560.4723
1.4765 | 139.8961 | 0.92649 | 69.9481 | 174.4813 | 151.1653 | 1.4388 | 233.4885 | 0.96422 | 116.7443 | 326.5323 | 287.6175 | 1.4409 | 414.5637 | 0.99589 | 207.2818 | 629.6813 | 560.5874
1.4773 | 139.8953 | 0.92698 | 69.9477 | 174.6438 | 151.328 | 1.4395 | 233.5368 | 0.96472 | 116.7684 | 326.6113 | 287.6885 | 1.4414 | 414.7118 | 0.99639 | 207.3559 | 629.6303 | 560.5117
1.478 | 140.0409 | 0.92747 | 70.0205 | 174.5946 | 151.2544 | 1.4402 | 233.634 | 0.96521 | 116.817 | 326.7689 | 287.8299 | 1.4425 | 414.8576 | 0.99689 | 207.4288 | 629.6412 | 560.4982
1.4787 | 140.0403 | 0.92797 | 70.0202 | 174.7442 | 151.4042 | 1.4409 | 233.7313 | 0.96571 | 116.8657 | 326.8775 | 287.9223 | 1.4429 | 415.0042 | 0.99689 | 207.5021 | 629.4654 | 560.2981
1.4795 | 140.0876 | 0.92797 | 70.0438 | 174.7419 | 151.394 | 1.4416 | 233.7796 | 0.96621 | 116.8898 | 326.8146 | 287.8513 | 1.444 | 415.0527 | 0.99789 | 207.5263 | 629.9136 | 560.7381
1.4801 | 140.1847 | 0.92846 | 70.0923 | 174.7494 | 151.3852 | 1.4421 | 233.8763 | 0.96621 | 116.9382 | 326.7889 | 287.8096 | 1.4444 | 415.2013 | 0.9984 | 207.6006 | 630.0948 | 560.8946
1.4809 | 140.1833 | 0.92846 | 70.0916 | 174.7567 | 151.3928 | 1.443 | 233.973 | 0.9667 | 116.9865 | 326.6703 | 287.6747 | 1.4454 | 415.345 | 0.9984 | 207.6725 | 630.1037 | 560.8795
1.4815 | 140.2803 | 0.92895 | 70.1402 | 174.8841 | 151.5041 | 1.4435 | 234.0698 | 0.9667 | 117.0349 | 326.7616 | 287.75 | 1.4459 | 415.4437 | 0.9989 | 207.7218 | 630.078 | 560.8374
1.4825 | 140.2794 | 0.92944 | 70.1397 | 174.7626 | 151.3827 | 1.4444 | 234.1665 | 0.9672 | 117.0832 | 326.6269 | 287.5992 | 1.4469 | 415.5895 | 0.9994 | 207.7948 | 630.0198 | 560.7549
1.483 | 140.2791 | 0.92993 | 70.1396 | 174.8454 | 151.4656 | 1.4447 | 234.1178 | 0.9677 | 117.0589 | 326.6455 | 287.6259 | 1.4474 | 415.6882 | 0.9999 | 207.8441 | 630.2941 | 561.0127
1.4839 | 140.3269 | 0.93043 | 70.1635 | 174.8932 | 151.5054 | 1.4457 | 234.1652 | 0.96819 | 117.0826 | 326.7892 | 287.7616 | 1.4484 | 415.8319 | 0.9999 | 207.916 | 630.104 | 560.7987
1.4844 | 140.4241 | 0.93092 | 70.2121 | 175.0008 | 151.5968 | 1.4461 | 234.2131 | 0.96819 | 117.1066 | 326.8161 | 287.7806 | 1.4488 | 415.8816 | 1.0004 | 207.9408 | 630.3518 | 561.0382
1.4853 | 140.4713 | 0.93092 | 70.2356 | 174.9924 | 151.5805 | 1.447 | 234.3589 | 0.96869 | 117.1795 | 326.771 | 287.7111 | 1.4499 | 416.0764 | 1.0009 | 208.0382 | 630.2241 | 560.878
1.4859 | 140.5196 | 0.93141 | 70.2598 | 174.9885 | 151.5685 | 1.4475 | 234.3587 | 0.96918 | 117.1793 | 326.8318 | 287.772 | 1.4503 | 416.1756 | 1.0014 | 208.0878 | 630.4246 | 561.062
1.4867 | 140.5188 | 0.9319 | 70.2594 | 175.141 | 151.7212 | 1.4483 | 234.3576 | 0.96968 | 117.1788 | 327.1862 | 288.1266 | 1.4512 | 416.3692 | 1.0014 | 208.1846 | 630.4535 | 561.0586
1.4873 | 140.5665 | 0.9319 | 70.2832 | 174.9729 | 151.5451 | 1.4488 | 234.5045 | 0.97018 | 117.2522 | 327.1586 | 288.0745 | 1.4519 | 416.418 | 1.0019 | 208.209 | 630.4088 | 561.0058
1.4881 | 140.6625 | 0.9319 | 70.3312 | 174.9889 | 151.5451 | 1.4497 | 234.6502 | 0.97067 | 117.3251 | 327.1124 | 288.004 | 1.4527 | 416.5647 | 1.0024 | 208.2824 | 630.5351 | 561.1076
1.4888 | 140.6619 | 0.9324 | 70.3309 | 175.0655 | 151.6219 | 1.4503 | 234.8448 | 0.97067 | 117.4224 | 327.0397 | 287.8989 | 1.4534 | 416.6625 | 1.0029 | 208.3312 | 630.4269 | 560.9832
1.4894 | 140.6121 | 0.9324 | 70.306 | 175.0466 | 151.6113 | 1.451 | 234.893 | 0.97117 | 117.4465 | 327.2867 | 288.1379 | 1.4541 | 416.8096 | 1.0034 | 208.4048 | 630.5404 | 561.0722
1.4902 | 140.6601 | 0.93289 | 70.33 | 175.0165 | 151.5732 | 1.4517 | 234.9401 | 0.97117 | 117.4701 | 327.1403 | 287.9836 | 1.455 | 416.9539 | 1.0034 | 208.4769 | 630.6325 | 561.1402
1.4908 | 140.6596 | 0.93338 | 70.3298 | 175.1803 | 151.737 | 1.4523 | 235.0377 | 0.97167 | 117.5188 | 327.057 | 287.8841 | 1.4555 | 417.102 | 1.0039 | 208.551 | 630.8476 | 561.3306
1.4916 | 140.7563 | 0.93387 | 70.3782 | 175.1366 | 151.6772 | 1.4532 | 235.0366 | 0.97216 | 117.5183 | 327.2704 | 288.0977 | 1.4564 | 417.1988 | 1.0044 | 208.5994 | 630.8289 | 561.2958
1.4922 | 140.804 | 0.93387 | 70.402 | 175.2054 | 151.7381 | 1.4537 | 235.1344 | 0.97266 | 117.5672 | 327.4173 | 288.2282 | 1.457 | 417.297 | 1.0049 | 208.6485 | 630.9069 | 561.3574
1.493 | 140.8032 | 0.93436 | 70.4016 | 175.204 | 151.7368 | 1.4546 | 235.132 | 0.97266 | 117.566 | 327.492 | 288.3034 | 1.4579 | 417.4927 | 1.0054 | 208.7464 | 631.0137 | 561.4316
1.4935 | 140.8517 | 0.93486 | 70.4258 | 175.3161 | 151.8409 | 1.455 | 235.1331 | 0.97365 | 117.5666 | 327.4355 | 288.2467 | 1.4583 | 417.5898 | 1.0054 | 208.7949 | 631.0183 | 561.42
1.4945 | 140.8993 | 0.93535 | 70.4496 | 175.1829 | 151.6997 | 1.4559 | 235.1797 | 0.97365 | 117.5898 | 327.4728 | 288.2762 | 1.4594 | 417.6362 | 1.0059 | 208.8181 | 630.9924 | 561.3864
1.495 | 140.9471 | 0.93535 | 70.4736 | 175.2768 | 151.7856 | 1.4563 | 235.2778 | 0.97415 | 117.6389 | 327.4438 | 288.2308 | 1.4597 | 417.7852 | 1.0064 | 208.8926 | 631.0869 | 561.456
1.4958 | 140.947 | 0.93633 | 70.4735 | 175.4356 | 151.9445 | 1.4572 | 235.3243 | 0.97415 | 117.6622 | 327.3151 | 288.0943 | 1.4607 | 417.8816 | 1.0069 | 208.9408 | 631.145 | 561.4981
1.4964 | 140.9946 | 0.93633 | 70.4973 | 175.4335 | 151.9343 | 1.4576 | 235.3244 | 0.97464 | 117.6622 | 327.282 | 288.0613 | 1.4611 | 418.0302 | 1.0074 | 209.0151 | 631.1463 | 561.4746
1.4972 | 141.0907 | 0.93633 | 70.5453 | 175.2695 | 151.7544 | 1.4585 | 235.4211 | 0.97514 | 117.7106 | 327.4743 | 288.2375 | 1.4622 | 418.0771 | 1.0079 | 209.0385 | 631.4606 | 561.7811
1.4978 | 141.0909 | 0.93732 | 70.5455 | 175.4365 | 151.9213 | 1.459 | 235.6159 | 0.97514 | 117.8079 | 327.5637 | 288.2944 | 1.4625 | 418.1251 | 1.0079 | 209.0626 | 631.4057 | 561.7182
1.4986 | 141.1382 | 0.93732 | 70.5691 | 175.5021 | 151.9791 | 1.4599 | 235.6636 | 0.97564 | 117.8318 | 327.6785 | 288.4013 | 1.4635 | 418.3698 | 1.0084 | 209.1849 | 631.397 | 561.6687
1.4993 | 141.1863 | 0.93781 | 70.5932 | 175.3791 | 151.8481 | 1.4604 | 235.6633 | 0.97613 | 117.8317 | 327.5743 | 288.2971 | 1.4641 | 418.6164 | 1.0089 | 209.3082 | 631.4312 | 561.6618
1.5 | 141.1857 | 0.9383 | 70.5929 | 175.4188 | 151.8878 | 1.4611 | 235.6625 | 0.97663 | 117.8313 | 327.7289 | 288.4518 | 1.4649 | 418.8126 | 1.0094 | 209.4063 | 631.6272 | 561.8251
1.5007 | 141.2339 | 0.9388 | 70.6169 | 175.4448 | 151.9058 | 1.4618 | 235.8077 | 0.97663 | 117.9039 | 327.5125 | 288.2112 | 1.4656 | 418.9577 | 1.0094 | 209.4788 | 631.7178 | 561.8915
1.5013 | 141.2822 | 0.93929 | 70.6411 | 175.5879 | 152.0409 | 1.4624 | 235.7593 | 0.97762 | 117.8796 | 327.7881 | 288.4949 | 1.4663 | 419.0059 | 1.0099 | 209.503 | 631.7089 | 561.8745
1.5021 | 141.3301 | 0.93978 | 70.6651 | 175.5628 | 152.0078 | 1.4632 | 235.9042 | 0.97762 | 117.9521 | 327.6766 | 288.3592 | 1.467 | 419.1531 | 1.0104 | 209.5766 | 631.8364 | 561.9775
1.5027 | 141.3778 | 0.93978 | 70.6889 | 175.5346 | 151.9717 | 1.4637 | 235.9039 | 0.97812 | 117.952 | 327.7664 | 288.4491 | 1.4677 | 419.3477 | 1.0104 | 209.6738 | 631.7487 | 561.8574
1.5036 | 141.4251 | 0.93978 | 70.7125 | 175.4703 | 151.8994 | 1.4645 | 235.9519 | 0.97861 | 117.9759 | 327.6233 | 288.298 | 1.4685 | 419.4449 | 1.0109 | 209.7225 | 631.8452 | 561.9378
1.5041 | 141.4248 | 0.94027 | 70.7124 | 175.4831 | 151.9123 | 1.4649 | 235.9998 | 0.97861 | 117.9999 | 327.4963 | 288.163 | 1.469 | 419.4942 | 1.0114 | 209.7471 | 631.9318 | 562.0161
1.505 | 141.57 | 0.94076 | 70.785 | 175.5127 | 151.9177 | 1.4658 | 236.0475 | 0.97911 | 118.0238 | 327.6861 | 288.3448 | 1.4699 | 419.5394 | 1.0114 | 209.7697 | 631.8664 | 561.9432
1.5055 | 141.5698 | 0.94126 | 70.7849 | 175.7085 | 152.1135 | 1.4662 | 236.0966 | 0.97961 | 118.0483 | 327.9716 | 288.6221 | 1.4703 | 419.688 | 1.0119 | 209.844 | 631.8167 | 561.8687
1.5063 | 141.5196 | 0.94126 | 70.7598 | 175.7454 | 152.1588 | 1.4672 | 236.0952 | 0.9801 | 118.0476 | 328.1128 | 288.7636 | 1.4714 | 419.8338 | 1.0125 | 209.9169 | 631.8535 | 561.8812
1.5069 | 141.568 | 0.94175 | 70.784 | 175.7655 | 152.1708 | 1.4676 | 236.1933 | 0.9806 | 118.0967 | 328.0328 | 288.6673 | 1.4718 | 419.8814 | 1.0125 | 209.9407 | 631.8433 | 561.8631
1.5076 | 141.6648 | 0.94224 | 70.8324 | 175.6679 | 152.0571 | 1.4685 | 236.338 | 0.9806 | 118.169 | 327.9161 | 288.5265 | 1.4727 | 419.8793 | 1.013 | 209.9396 | 632.1172 | 562.1373
1.5083 | 141.761 | 0.94224 | 70.8805 | 175.644 | 152.0171 | 1.4691 | 236.4845 | 0.98109 | 118.2423 | 328.0844 | 288.6703 | 1.4731 | 420.0773 | 1.0135 | 210.0386 | 632.1491 | 562.1363
1.5089 | 141.7606 | 0.94273 | 70.8803 | 175.6077 | 151.9809 | 1.4699 | 236.4835 | 0.98159 | 118.2417 | 328.2768 | 288.8629 | 1.4741 | 420.322 | 1.014 | 210.161 | 632.1554 | 562.1018
1.5096 | 141.7593 | 0.94273 | 70.8797 | 175.5781 | 151.9515 | 1.4705 | 236.532 | 0.98209 | 118.266 | 328.309 | 288.887 | 1.4746 | 420.4701 | 1.0145 | 210.235 | 632.5294 | 562.4511
1.5103 | 141.8075 | 0.94323 | 70.9037 | 175.5371 | 151.9025 | 1.4712 | 236.5802 | 0.98258 | 118.2901 | 328.2681 | 288.838 | 1.4756 | 420.5664 | 1.015 | 210.2832 | 632.4675 | 562.3731
1.5111 | 141.7579 | 0.94372 | 70.879 | 175.5323 | 151.906 | 1.4719 | 236.7254 | 0.98258 | 118.3627 | 328.3076 | 288.8534 | 1.476 | 420.7129 | 1.015 | 210.3564 | 632.2368 | 562.118
1.5117 | 141.8062 | 0.94421 | 70.9031 | 175.7424 | 152.108 | 1.4725 | 236.7739 | 0.98308 | 118.3869 | 328.2958 | 288.8335 | 1.4769 | 420.8097 | 1.0155 | 210.4048 | 632.3871 | 562.2522
1.5125 | 141.8542 | 0.9447 | 70.9271 | 175.6343 | 151.9919 | 1.4734 | 236.7725 | 0.98358 | 118.3863 | 328.5551 | 289.093 | 1.4773 | 420.9088 | 1.016 | 210.4544 | 632.3976 | 562.2461
1.513 | 141.9027 | 0.9452 | 70.9513 | 175.7655 | 152.115 | 1.4739 | 236.9194 | 0.98407 | 118.4597 | 328.4365 | 288.9499 | 1.4782 | 421.0529 | 1.016 | 210.5265 | 632.4387 | 562.2632
1.5138 | 141.9019 | 0.94569 | 70.9509 | 175.695 | 152.0447 | 1.4748 | 236.9659 | 0.98407 | 118.483 | 328.4178 | 288.9234 | 1.4787 | 421.1021 | 1.0165 | 210.5511 | 632.4642 | 562.2805
1.5143 | 141.9984 | 0.94569 | 70.9992 | 175.8583 | 152.1919 | 1.4753 | 237.1128 | 0.98457 | 118.5564 | 328.3701 | 288.8513 | 1.4795 | 421.2488 | 1.017 | 210.6244 | 632.4105 | 562.2024
1.5151 | 142.0457 | 0.94569 | 71.0229 | 175.563 | 151.8887 | 1.4763 | 237.1602 | 0.98506 | 118.5801 | 328.4908 | 288.9641 | 1.4802 | 421.295 | 1.017 | 210.6475 | 632.5386 | 562.3228
1.5156 | 142.0455 | 0.94618 | 71.0227 | 175.6998 | 152.0255 | 1.4767 | 237.1602 | 0.98556 | 118.5801 | 328.4977 | 288.971 | 1.4808 | 421.4921 | 1.0175 | 210.7461 | 632.6741 | 562.4254
1.5164 | 142.0928 | 0.94618 | 71.0464 | 175.5344 | 151.8523 | 1.4777 | 237.2555 | 0.98556 | 118.6278 | 328.3844 | 288.8418 | 1.4817 | 421.5894 | 1.018 | 210.7947 | 632.6397 | 562.3748
1.517 | 142.1404 | 0.94618 | 71.0702 | 175.4802 | 151.7902 | 1.4781 | 237.3046 | 0.98606 | 118.6523 | 328.5989 | 289.0481 | 1.4822 | 421.7375 | 1.0185 | 210.8687 | 632.5047 | 562.2151
1.5177 | 142.2373 | 0.94667 | 71.1186 | 175.4666 | 151.7604 | 1.4791 | 237.401 | 0.98655 | 118.7005 | 328.623 | 289.0562 | 1.4831 | 421.8816 | 1.0185 | 210.9408 | 632.5657 | 562.2521
1.5185 | 142.1871 | 0.94667 | 71.0936 | 175.5515 | 151.8537 | 1.4796 | 237.4487 | 0.98655 | 118.7243 | 328.4488 | 288.8741 | 1.4836 | 422.0297 | 1.019 | 211.0148 | 632.7257 | 562.3874
1.5191 | 142.1867 | 0.94716 | 71.0933 | 175.6783 | 151.9805 | 1.4805 | 237.5454 | 0.98705 | 118.7727 | 328.5141 | 288.9232 | 1.4846 | 422.2249 | 1.0195 | 211.1125 | 632.8553 | 562.4845
1.5198 | 142.2348 | 0.94766 | 71.1174 | 175.7243 | 152.0185 | 1.4812 | 237.5448 | 0.98755 | 118.7724 | 328.4818 | 288.891 | 1.485 | 422.3735 | 1.02 | 211.1867 | 632.7425 | 562.3469
1.5204 | 142.2831 | 0.94815 | 71.1416 | 175.8004 | 152.0865 | 1.4819 | 237.5931 | 0.98804 | 118.7965 | 328.4099 | 288.811 | 1.486 | 422.5192 | 1.0205 | 211.2596 | 633.0153 | 562.5954
1.5212 | 142.3791 | 0.94815 | 71.1896 | 175.8264 | 152.0965 | 1.4826 | 237.7382 | 0.98804 | 118.8691 | 328.4265 | 288.8034 | 1.4864 | 422.6183 | 1.021 | 211.3092 | 633.1648 | 562.7284
1.5217 | 142.3302 | 0.94864 | 71.1651 | 175.9788 | 152.2571 | 1.4833 | 237.7865 | 0.98854 | 118.8932 | 328.4895 | 288.8584 | 1.4874 | 422.7126 | 1.021 | 211.3563 | 633.2269 | 562.7748
1.5226 | 142.426 | 0.94864 | 71.213 | 175.8287 | 152.0911 | 1.484 | 237.7366 | 0.98903 | 118.8683 | 328.6035 | 288.9808 | 1.4877 | 422.8121 | 1.0215 | 211.4061 | 633.4177 | 562.949
1.5231 | 142.4745 | 0.94913 | 71.2372 | 175.6169 | 151.8712 | 1.4846 | 237.8342 | 0.98953 | 118.9171 | 328.6773 | 289.0382 | 1.4887 | 422.9579 | 1.022 | 211.4789 | 633.4325 | 562.9395
1.524 | 142.4728 | 0.94913 | 71.2364 | 175.7041 | 151.9586 | 1.4856 | 237.9306 | 0.99003 | 118.9653 | 328.7654 | 289.1103 | 1.4891 | 422.9581 | 1.0225 | 211.4791 | 633.6655 | 563.1725
1.5245 | 142.5213 | 0.94963 | 71.2607 | 175.7103 | 151.9567 | 1.486 | 238.0766 | 0.99003 | 119.0383 | 328.7654 | 289.086 | 1.49 | 423.1043 | 1.023 | 211.5522 | 633.5606 | 563.0432
1.5253 | 142.4725 | 0.95061 | 71.2362 | 175.9328 | 152.1874 | 1.487 | 238.124 | 0.99052 | 119.062 | 328.742 | 289.0547 | 1.4905 | 423.2524 | 1.0235 | 211.6262 | 633.6036 | 563.0615
1.526 | 142.5201 | 0.95061 | 71.2601 | 175.9256 | 152.1722 | 1.4875 | 238.1226 | 0.99052 | 119.0613 | 328.8154 | 289.1283 | 1.4914 | 423.3497 | 1.024 | 211.6748 | 633.9421 | 563.3839
1.5268 | 142.6161 | 0.95061 | 71.3081 | 175.8736 | 152.1042 | 1.4885 | 238.17 | 0.99102 | 119.085 | 328.971 | 289.276 | 1.492 | 423.4478 | 1.0245 | 211.7239 | 633.8432 | 563.2685
1.5274 | 142.6644 | 0.9511 | 71.3322 | 176.0487 | 152.2713 | 1.4889 | 238.2681 | 0.99152 | 119.134 | 329.015 | 289.3036 | 1.4928 | 423.5451 | 1.025 | 211.7725 | 633.8247 | 563.2339
1.5281 | 142.7125 | 0.95159 | 71.3563 | 176.0787 | 152.2933 | 1.4898 | 238.3157 | 0.99201 | 119.1579 | 329.0238 | 289.3045 | 1.4934 | 423.6412 | 1.025 | 211.8206 | 633.7718 | 563.1649
1.5289 | 142.7111 | 0.95159 | 71.3555 | 176.112 | 152.3268 | 1.4904 | 238.3642 | 0.99251 | 119.1821 | 328.965 | 289.2376 | 1.4941 | 423.8378 | 1.0255 | 211.9189 | 633.671 | 563.0314
1.5294 | 142.7596 | 0.95209 | 71.3798 | 176.0881 | 152.2949 | 1.4913 | 238.4108 | 0.99251 | 119.2054 | 328.9542 | 289.2191 | 1.4949 | 423.935 | 1.026 | 211.9675 | 633.7686 | 563.1128
1.5302 | 142.8068 | 0.95209 | 71.4034 | 176.2048 | 152.4036 | 1.4919 | 238.5083 | 0.993 | 119.2542 | 329.0879 | 289.3366 | 1.4954 | 424.0316 | 1.026 | 212.0158 | 633.7319 | 563.0599
1.5308 | 142.8064 | 0.95258 | 71.4032 | 176.2935 | 152.4925 | 1.4927 | 238.6532 | 0.993 | 119.3266 | 328.9724 | 289.1968 | 1.4963 | 424.0294 | 1.0265 | 212.0147 | 633.8877 | 563.2162
1.5316 | 142.8544 | 0.95307 | 71.4272 | 176.1584 | 152.3494 | 1.4934 | 238.6524 | 0.9935 | 119.3262 | 329.2069 | 289.4315 | 1.4967 | 424.178 | 1.027 | 212.089 | 633.883 | 563.1866
1.5321 | 142.8535 | 0.95307 | 71.4267 | 176.146 | 152.3371 | 1.4941 | 238.6516 | 0.994 | 119.3258 | 329.2454 | 289.4702 | 1.4977 | 424.3237 | 1.0275 | 212.1619 | 634.0528 | 563.3322
1.533 | 142.9006 | 0.95307 | 71.4503 | 176.0965 | 152.2798 | 1.495 | 238.7483 | 0.99449 | 119.3741 | 329.1607 | 289.3694 | 1.4981 | 424.3734 | 1.028 | 212.1867 | 634.2466 | 563.5177
1.5336 | 142.9495 | 0.95406 | 71.4748 | 176.0819 | 152.257 | 1.4956 | 238.797 | 0.99499 | 119.3985 | 329.3481 | 289.5486 | 1.4991 | 424.4202 | 1.0285 | 212.2101 | 634.2729 | 563.5362
1.5344 | 142.9968 | 0.95406 | 71.4984 | 176.1095 | 152.2767 | 1.4966 | 238.8934 | 0.99549 | 119.4467 | 329.2452 | 289.4297 | 1.4995 | 424.5193 | 1.029 | 212.2597 | 634.3584 | 563.6052
1.535 | 142.9964 | 0.95455 | 71.4982 | 176.2633 | 152.4305 | 1.4971 | 238.9422 | 0.99598 | 119.4711 | 329.3256 | 289.5019 | 1.5004 | 424.6161 | 1.0295 | 212.3081 | 634.4407 | 563.6714
1.5357 | 143.0438 | 0.95455 | 71.5219 | 176.197 | 152.3564 | 1.4981 | 238.9885 | 0.99598 | 119.4942 | 329.2397 | 289.4083 | 1.5009 | 424.8141 | 1.03 | 212.4071 | 634.4947 | 563.6923
1.5365 | 142.9943 | 0.95504 | 71.4972 | 176.1872 | 152.3548 | 1.4985 | 239.0375 | 0.99648 | 119.5188 | 329.3822 | 289.5426 | 1.5019 | 424.9104 | 1.0305 | 212.4552 | 634.6498 | 563.8314
1.5371 | 143.0913 | 0.95553 | 71.5457 | 176.1076 | 152.2591 | 1.4995 | 239.0849 | 0.99697 | 119.5425 | 329.2038 | 289.3563 | 1.5022 | 425.0079 | 1.0305 | 212.5039 | 634.5855 | 563.7509
1.5379 | 143.1873 | 0.95553 | 71.5937 | 175.9586 | 152.0941 | 1.5 | 239.1827 | 0.99747 | 119.5914 | 329.3446 | 289.4809 | 1.5032 | 425.1042 | 1.031 | 212.5521 | 634.7616 | 563.9109
1.5384 | 143.1384 | 0.95603 | 71.5692 | 175.9821 | 152.1257 | 1.501 | 239.278 | 0.99747 | 119.639 | 329.2643 | 289.3846 | 1.5036 | 425.2527 | 1.0315 | 212.6264 | 634.7808 | 563.9054
1.5394 | 143.234 | 0.95603 | 71.617 | 176.0769 | 152.2046 | 1.5015 | 239.2777 | 0.99797 | 119.6389 | 329.2951 | 289.4155 | 1.5045 | 425.4957 | 1.0315 | 212.7479 | 634.8353 | 563.9194
1.54 | 143.2816 | 0.95603 | 71.6408 | 176.0247 | 152.1445 | 1.5023 | 239.2755 | 0.99797 | 119.6378 | 329.354 | 289.4747 | 1.505 | 425.5944 | 1.032 | 212.7972 | 634.8976 | 563.9652
1.5408 | 143.2808 | 0.95652 | 71.6404 | 176.0493 | 152.1691 | 1.503 | 239.3728 | 0.99846 | 119.6864 | 329.2056 | 289.3101 | 1.5058 | 425.6895 | 1.032 | 212.8447 | 634.8212 | 563.8729
1.5414 | 143.3291 | 0.95701 | 71.6646 | 176.0414 | 152.1532 | 1.5038 | 239.4697 | 0.99896 | 119.7349 | 329.552 | 289.6404 | 1.5064 | 425.7876 | 1.0325 | 212.8938 | 634.8002 | 563.8356
1.5422 | 143.3283 | 0.9575 | 71.6642 | 176.0169 | 152.1289 | 1.5045 | 239.5179 | 0.99946 | 119.759 | 329.704 | 289.7844 | 1.5071 | 425.8874 | 1.0335 | 212.9437 | 635.275 | 564.2937
1.5428 | 143.3273 | 0.9575 | 71.6636 | 176.0694 | 152.1815 | 1.5051 | 239.6155 | 0.99995 | 119.8077 | 329.6767 | 289.7408 | 1.5078 | 426.0819 | 1.0335 | 213.041 | 635.3272 | 564.3136
1.5437 | 143.4237 | 0.95799 | 71.7119 | 175.9616 | 152.0576 | 1.5061 | 239.7107 | 0.99995 | 119.8554 | 329.7014 | 289.7496 | 1.5083 | 426.1806 | 1.034 | 213.0903 | 635.3315 | 564.3014
1.5443 | 143.4713 | 0.95799 | 71.7357 | 175.9414 | 152.0295 | 1.5067 | 239.8083 | 1.0004 | 119.9041 | 329.7401 | 289.772 | 1.5093 | 426.2768 | 1.0345 | 213.1384 | 635.4336 | 564.3874
1.5451 | 143.4225 | 0.95898 | 71.7113 | 175.9798 | 152.0761 | 1.5077 | 239.8556 | 1.0009 | 119.9278 | 329.8077 | 289.8318 | 1.5097 | 426.4254 | 1.035 | 213.2127 | 635.5788 | 564.5079
1.5458 | 143.5187 | 0.95898 | 71.7593 | 176.0109 | 152.0912 | 1.5082 | 239.9044 | 1.0014 | 119.9522 | 329.809 | 289.825 | 1.5108 | 426.6184 | 1.035 | 213.3092 | 635.3173 | 564.2142
1.5466 | 143.5179 | 0.95947 | 71.7589 | 176.0505 | 152.1308 | 1.5092 | 239.9997 | 1.0014 | 119.9998 | 329.7647 | 289.7647 | 1.5111 | 426.6686 | 1.0355 | 213.3343 | 635.6043 | 564.4929
1.5475 | 143.5658 | 0.95996 | 71.7829 | 176.1704 | 152.2428 | 1.5098 | 239.9994 | 1.0019 | 119.9997 | 329.9235 | 289.9236 | 1.5121 | 426.7649 | 1.036 | 213.3824 | 635.6024 | 564.4749
1.5481 | 143.6622 | 0.95996 | 71.8311 | 176.2046 | 152.2609 | 1.5108 | 240.1448 | 1.0024 | 120.0724 | 329.8822 | 289.858 | 1.5124 | 426.8623 | 1.036 | 213.4312 | 635.6421 | 564.4984
1.5491 | 143.6123 | 0.96046 | 71.8061 | 176.1976 | 152.2622 | 1.5114 | 240.2424 | 1.0029 | 120.1212 | 330.0239 | 289.9835 | 1.5135 | 426.9087 | 1.0365 | 213.4543 | 635.7893 | 564.6378
1.5496 | 143.6608 | 0.96095 | 71.8304 | 176.3258 | 152.3823 | 1.5123 | 240.2889 | 1.0029 | 120.1444 | 330.1791 | 290.131 | 1.5138 | 427.1566 | 1.037 | 213.5783 | 635.7941 | 564.6014
1.5505 | 143.7085 | 0.96144 | 71.8543 | 176.2666 | 152.3152 | 1.5129 | 240.3374 | 1.0034 | 120.1687 | 330.2243 | 290.1681 | 1.5148 | 427.2034 | 1.0375 | 213.6017 | 635.8625 | 564.6619
1.5511 | 143.7568 | 0.96193 | 71.8784 | 176.4247 | 152.4652 | 1.5139 | 240.4326 | 1.0034 | 120.2163 | 330.0279 | 289.9558 | 1.5151 | 427.2515 | 1.0375 | 213.6257 | 635.9895 | 564.7809
1.552 | 143.8039 | 0.96193 | 71.9019 | 176.4082 | 152.4409 | 1.5145 | 240.4811 | 1.0039 | 120.2406 | 329.9951 | 289.9149 | 1.5161 | 427.3477 | 1.0381 | 213.6739 | 635.8506 | 564.626
1.5526 | 143.8035 | 0.96243 | 71.9017 | 176.3679 | 152.4007 | 1.5154 | 240.5276 | 1.0039 | 120.2638 | 329.9634 | 289.8754 | 1.5165 | 427.4963 | 1.0386 | 213.7481 | 635.7238 | 564.4744
1.5534 | 143.8027 | 0.96292 | 71.9013 | 176.3785 | 152.4114 | 1.5161 | 240.5268 | 1.0044 | 120.2634 | 329.9929 | 289.9051 | 1.5174 | 427.6425 | 1.0391 | 213.8212 | 635.8589 | 564.5851
1.5542 | 143.8986 | 0.96292 | 71.9493 | 176.2555 | 152.2724 | 1.5168 | 240.624 | 1.0049 | 120.312 | 330.0915 | 289.9875 | 1.5179 | 427.7884 | 1.0391 | 213.8942 | 635.8748 | 564.5768
1.5549 | 143.9468 | 0.96341 | 71.9734 | 176.2025 | 152.2113 | 1.5177 | 240.6717 | 1.0054 | 120.3358 | 330.1092 | 289.9973 | 1.5186 | 427.985 | 1.0396 | 213.9925 | 635.8631 | 564.5322
1.5557 | 143.994 | 0.96341 | 71.997 | 176.2791 | 152.2801 | 1.5183 | 240.8171 | 1.0054 | 120.4085 | 330.1879 | 290.0518 | 1.5193 | 428.0827 | 1.0401 | 214.0413 | 636.1298 | 564.7827
1.5564 | 143.9934 | 0.9639 | 71.9967 | 176.3367 | 152.3378 | 1.5193 | 240.8154 | 1.0059 | 120.4077 | 330.3661 | 290.2301 | 1.5199 | 428.2776 | 1.0401 | 214.1388 | 636.1383 | 564.7587
1.5572 | 143.9926 | 0.96439 | 71.9963 | 176.6253 | 152.6265 | 1.5199 | 240.8639 | 1.0064 | 120.432 | 330.3352 | 290.1913 | 1.5208 | 428.4737 | 1.0406 | 214.2368 | 636.3863 | 564.974
1.5579 | 144.0894 | 0.96489 | 72.0447 | 176.4807 | 152.4657 | 1.5208 | 240.9116 | 1.0069 | 120.4558 | 330.386 | 290.2341 | 1.5214 | 428.5718 | 1.0411 | 214.2859 | 636.4063 | 564.9777
1.5587 | 144.1374 | 0.96538 | 72.0687 | 176.5936 | 152.5707 | 1.5214 | 241.0091 | 1.0074 | 120.5045 | 330.5447 | 290.3765 | 1.5222 | 428.6691 | 1.0416 | 214.3345 | 636.3429 | 564.898
1.5593 | 144.185 | 0.96538 | 72.0925 | 176.5274 | 152.4965 | 1.5223 | 241.1046 | 1.0074 | 120.5523 | 330.4815 | 290.2974 | 1.5227 | 428.8644 | 1.0416 | 214.4322 | 636.1316 | 564.6542
1.5602 | 144.2321 | 0.96538 | 72.116 | 176.3989 | 152.3602 | 1.523 | 241.1528 | 1.0079 | 120.5764 | 330.3095 | 290.1174 | 1.5236 | 428.9612 | 1.0421 | 214.4806 | 636.4059 | 564.9123
1.5608 | 144.2803 | 0.96587 | 72.1402 | 176.683 | 152.6363 | 1.5238 | 241.2486 | 1.0079 | 120.6243 | 330.0714 | 289.8633 | 1.524 | 429.1592 | 1.0426 | 214.5796 | 636.4918 | 564.9653
1.5618 | 144.3279 | 0.96636 | 72.164 | 176.6337 | 152.5791 | 1.5246 | 241.2968 | 1.0084 | 120.6484 | 330.1745 | 289.9583 | 1.525 | 429.3049 | 1.0431 | 214.6524 | 636.5436 | 564.9928
1.5624 | 144.3755 | 0.96636 | 72.1878 | 176.6565 | 152.5939 | 1.5254 | 241.3447 | 1.0089 | 120.6724 | 330.4134 | 290.1893 | 1.5254 | 429.3545 | 1.0436 | 214.6773 | 636.8254 | 565.2663
1.5633 | 144.4226 | 0.96636 | 72.2113 | 176.6271 | 152.5566 | 1.5262 | 241.3927 | 1.0094 | 120.6963 | 330.4283 | 290.1962 | 1.5265 | 429.5471 | 1.0436 | 214.7735 | 636.7936 | 565.2025
1.5639 | 144.3741 | 0.96735 | 72.1871 | 176.7127 | 152.6504 | 1.5269 | 241.3919 | 1.0099 | 120.6959 | 330.4998 | 290.2678 | 1.5268 | 429.6466 | 1.0441 | 214.8233 | 636.9224 | 565.3146
1.5648 | 144.4219 | 0.96784 | 72.2109 | 176.8315 | 152.7612 | 1.5278 | 241.4885 | 1.0104 | 120.7443 | 330.5831 | 290.335 | 1.5278 | 429.7429 | 1.0446 | 214.8714 | 636.9455 | 565.3216
1.5655 | 144.4693 | 0.96784 | 72.2347 | 176.7773 | 152.699 | 1.5284 | 241.5849 | 1.0104 | 120.7924 | 330.6963 | 290.4321 | 1.5281 | 429.8425 | 1.0451 | 214.9212 | 637.0072 | 565.3668
1.5663 | 144.4685 | 0.96833 | 72.2343 | 176.8998 | 152.8217 | 1.5293 | 241.6816 | 1.0109 | 120.8408 | 330.6976 | 290.4173 | 1.5291 | 429.986 | 1.0451 | 214.993 | 636.987 | 565.3226
1.5671 | 144.5651 | 0.96883 | 72.2826 | 176.8601 | 152.7659 | 1.5299 | 241.7791 | 1.0114 | 120.8895 | 330.5073 | 290.2107 | 1.5296 | 430.0847 | 1.0456 | 215.0423 | 637.0792 | 565.3984
1.5678 | 144.5645 | 0.96932 | 72.2823 | 176.6977 | 152.6036 | 1.5308 | 241.7765 | 1.0114 | 120.8883 | 330.444 | 290.1479 | 1.5306 | 430.2803 | 1.0461 | 215.1401 | 637.265 | 565.5516
1.5686 | 144.6118 | 0.96932 | 72.3059 | 176.8663 | 152.7644 | 1.5314 | 241.825 | 1.0119 | 120.9125 | 330.5612 | 290.257 | 1.5311 | 430.3789 | 1.0466 | 215.1894 | 637.2222 | 565.4924
1.5693 | 144.6599 | 0.96981 | 72.3299 | 176.9613 | 152.8513 | 1.5323 | 241.9217 | 1.0124 | 120.9608 | 330.6165 | 290.2962 | 1.5319 | 430.474 | 1.0466 | 215.237 | 637.0838 | 565.3381
1.5702 | 144.6584 | 0.96981 | 72.3292 | 176.8406 | 152.7309 | 1.5329 | 242.018 | 1.0124 | 121.009 | 330.5086 | 290.1723 | 1.5325 | 430.5227 | 1.0471 | 215.2613 | 637.1031 | 565.3493
1.5709 | 144.7065 | 0.9703 | 72.3533 | 176.9836 | 152.8658 | 1.5338 | 241.9688 | 1.0134 | 120.9844 | 330.8679 | 290.5398 | 1.5333 | 430.7187 | 1.0476 | 215.3594 | 637.295 | 565.5086
1.5718 | 144.7543 | 0.97079 | 72.3771 | 177.0674 | 152.9417 | 1.5345 | 242.017 | 1.0138 | 121.0085 | 330.9319 | 290.5958 | 1.534 | 430.8659 | 1.0481 | 215.4329 | 637.5085 | 565.6976
1.5725 | 144.7537 | 0.97129 | 72.3768 | 177.079 | 152.9534 | 1.5353 | 242.1128 | 1.0138 | 121.0564 | 330.9318 | 290.5797 | 1.5345 | 430.9645 | 1.0486 | 215.4822 | 637.3678 | 565.5404
1.5733 | 144.8016 | 0.97178 | 72.4008 | 177.235 | 153.1014 | 1.536 | 242.21 | 1.0143 | 121.105 | 330.9074 | 290.5391 | 1.5354 | 431.0591 | 1.0486 | 215.5295 | 637.2371 | 565.3939
1.574 | 144.849 | 0.97178 | 72.4245 | 177.0367 | 152.8952 | 1.5367 | 242.2582 | 1.0148 | 121.1291 | 330.9414 | 290.5651 | 1.5359 | 431.2071 | 1.0491 | 215.6036 | 637.3031 | 565.4352
1.5749 | 144.8967 | 0.97227 | 72.4484 | 177.0025 | 152.853 | 1.5375 | 242.3061 | 1.0153 | 121.1531 | 331.1543 | 290.77 | 1.5368 | 431.3038 | 1.0496 | 215.6519 | 637.4294 | 565.5454
1.5756 | 144.8961 | 0.97276 | 72.4481 | 177.1121 | 152.9628 | 1.5381 | 242.4025 | 1.0153 | 121.2012 | 330.9675 | 290.5671 | 1.5373 | 431.4519 | 1.0501 | 215.726 | 637.4503 | 565.5417
1.5763 | 144.9929 | 0.97326 | 72.4965 | 177.1475 | 152.982 | 1.5392 | 242.4008 | 1.0158 | 121.2004 | 331.0846 | 290.6845 | 1.5383 | 431.4493 | 1.0506 | 215.7246 | 637.723 | 565.8148
1.5771 | 144.9435 | 0.97375 | 72.4717 | 177.1567 | 152.9994 | 1.5398 | 242.4983 | 1.0163 | 121.2492 | 331.2353 | 290.8189 | 1.5386 | 431.5961 | 1.0506 | 215.7981 | 637.7154 | 565.7827
1.5778 | 145.0396 | 0.97375 | 72.5198 | 177.2417 | 153.0685 | 1.5408 | 242.6425 | 1.0163 | 121.3213 | 331.2864 | 290.846 | 1.5398 | 431.7413 | 1.0511 | 215.8707 | 637.9099 | 565.9531
1.5787 | 145.0873 | 0.97424 | 72.5437 | 177.1755 | 152.9943 | 1.5413 | 242.6423 | 1.0168 | 121.3211 | 331.0783 | 290.6379 | 1.5401 | 431.8904 | 1.0516 | 215.9452 | 638.0824 | 566.1007
1.5794 | 145.1347 | 0.97424 | 72.5674 | 177.2273 | 153.0381 | 1.5423 | 242.7375 | 1.0168 | 121.3688 | 331.2209 | 290.7646 | 1.5412 | 432.0356 | 1.0521 | 216.0178 | 638.1149 | 566.109
1.5802 | 145.1346 | 0.97522 | 72.5673 | 177.4661 | 153.277 | 1.5428 | 242.7373 | 1.0173 | 121.3686 | 331.0737 | 290.6175 | 1.5415 | 432.0857 | 1.0526 | 216.0428 | 638.005 | 565.9907
1.5809 | 145.2308 | 0.97522 | 72.6154 | 177.3672 | 153.162 | 1.5437 | 242.8829 | 1.0178 | 121.4415 | 330.9615 | 290.481 | 1.5425 | 432.1819 | 1.0531 | 216.091 | 638.127 | 566.0967
1.5818 | 145.2778 | 0.97522 | 72.6389 | 177.2997 | 153.0867 | 1.5443 | 242.9302 | 1.0178 | 121.4651 | 330.9751 | 290.4868 | 1.543 | 432.3278 | 1.0531 | 216.1639 | 638.122 | 566.0673
1.5824 | 145.2294 | 0.97621 | 72.6147 | 177.4153 | 153.2105 | 1.5452 | 242.832 | 1.0188 | 121.416 | 331.1559 | 290.6839 | 1.5439 | 432.5234 | 1.0536 | 216.2617 | 638.3937 | 566.3065
1.5833 | 145.3738 | 0.97621 | 72.6869 | 177.3686 | 153.1396 | 1.5458 | 242.8793 | 1.0188 | 121.4397 | 331.1336 | 290.6537 | 1.5445 | 432.5721 | 1.0541 | 216.2861 | 638.098 | 566.0027
1.584 | 145.4212 | 0.97621 | 72.7106 | 177.3163 | 153.0794 | 1.5466 | 242.9284 | 1.0198 | 121.4642 | 331.423 | 290.9349 | 1.5453 | 432.6693 | 1.0546 | 216.3347 | 638.2105 | 566.099
1.5848 | 145.4205 | 0.9767 | 72.7102 | 177.2688 | 153.0321 | 1.5473 | 242.9766 | 1.0203 | 121.4883 | 331.552 | 291.0559 | 1.5459 | 432.6664 | 1.0546 | 216.3332 | 638.2911 | 566.18
1.5856 | 145.4197 | 0.97719 | 72.7098 | 177.3984 | 153.1618 | 1.5479 | 243.0729 | 1.0203 | 121.5365 | 331.5112 | 290.999 | 1.5467 | 432.9119 | 1.0551 | 216.456 | 638.3798 | 566.2278
1.5864 | 145.4669 | 0.97719 | 72.7335 | 177.469 | 153.2245 | 1.5488 | 243.1696 | 1.0208 | 121.5848 | 331.7455 | 291.2172 | 1.5474 | 433.0096 | 1.0556 | 216.5048 | 638.5906 | 566.4223
1.5872 | 145.5642 | 0.97818 | 72.7821 | 177.4785 | 153.2178 | 1.5494 | 243.3149 | 1.0208 | 121.6575 | 331.6271 | 291.0746 | 1.548 | 433.1572 | 1.0561 | 216.5786 | 638.3783 | 566.1854
1.588 | 145.5627 | 0.97818 | 72.7814 | 177.6108 | 153.3504 | 1.5503 | 243.4116 | 1.0213 | 121.7058 | 331.6724 | 291.1038 | 1.5489 | 433.155 | 1.0566 | 216.5775 | 638.5362 | 566.3437
1.5888 | 145.5619 | 0.97867 | 72.781 | 177.4714 | 153.211 | 1.5508 | 243.5572 | 1.0213 | 121.7786 | 331.5402 | 290.9474 | 1.5494 | 433.3031 | 1.0571 | 216.6515 | 638.6351 | 566.418
1.5894 | 145.6102 | 0.97916 | 72.8051 | 177.6754 | 153.4071 | 1.5518 | 243.5555 | 1.0218 | 121.7778 | 331.5693 | 290.9767 | 1.5505 | 433.4982 | 1.0576 | 216.7491 | 638.6526 | 566.4029
1.5903 | 145.706 | 0.97916 | 72.853 | 177.6313 | 153.347 | 1.5524 | 243.653 | 1.0223 | 121.8265 | 331.492 | 290.8832 | 1.551 | 433.6462 | 1.0581 | 216.8231 | 638.7806 | 566.5062
1.591 | 145.7534 | 0.97916 | 72.8767 | 177.451 | 153.1588 | 1.5534 | 243.6516 | 1.0228 | 121.8258 | 331.5923 | 290.9837 | 1.5519 | 433.6913 | 1.0581 | 216.8457 | 638.7682 | 566.4863
1.592 | 145.8011 | 0.97966 | 72.9006 | 177.4738 | 153.1737 | 1.554 | 243.7491 | 1.0233 | 121.8746 | 331.817 | 291.1921 | 1.5523 | 433.8399 | 1.0586 | 216.9199 | 638.8124 | 566.5057
1.5926 | 145.752 | 0.98015 | 72.876 | 177.5612 | 153.2692 | 1.5549 | 243.8446 | 1.0233 | 121.9223 | 331.6647 | 291.0239 | 1.5534 | 433.8367 | 1.0591 | 216.9184 | 638.9497 | 566.6436
1.5935 | 145.8477 | 0.98015 | 72.9239 | 177.4751 | 153.1671 | 1.5555 | 243.8441 | 1.0238 | 121.922 | 331.7134 | 291.0727 | 1.5538 | 434.0841 | 1.0596 | 217.0421 | 638.9954 | 566.648
1.5942 | 145.8471 | 0.98064 | 72.9236 | 177.5767 | 153.2689 | 1.5563 | 243.892 | 1.0243 | 121.946 | 331.7143 | 291.0656 | 1.555 | 434.0805 | 1.0601 | 217.0403 | 639.3075 | 566.9608
1.595 | 145.895 | 0.98113 | 72.9475 | 177.5426 | 153.2268 | 1.557 | 243.988 | 1.0243 | 121.994 | 331.7703 | 291.1056 | 1.5553 | 434.1779 | 1.0601 | 217.089 | 639.0692 | 566.7062
1.5957 | 145.9425 | 0.98113 | 72.9712 | 177.5963 | 153.2726 | 1.5577 | 244.1343 | 1.0248 | 122.0671 | 331.7624 | 291.0733 | 1.5563 | 434.1753 | 1.0606 | 217.0876 | 639.1689 | 566.8063
1.5965 | 145.9417 | 0.98162 | 72.9708 | 177.4479 | 153.1243 | 1.5585 | 244.1332 | 1.0253 | 122.0666 | 331.8327 | 291.1439 | 1.5568 | 434.2739 | 1.0611 | 217.137 | 639.2451 | 566.8661
1.5972 | 145.9891 | 0.98162 | 72.9945 | 177.4206 | 153.0891 | 1.5591 | 244.1805 | 1.0253 | 122.0902 | 331.7944 | 291.0977 | 1.5577 | 434.4179 | 1.0611 | 217.2089 | 639.1841 | 566.7811
1.598 | 145.9883 | 0.98212 | 72.9941 | 177.5321 | 153.2008 | 1.56 | 244.2281 | 1.0258 | 122.114 | 331.7452 | 291.0405 | 1.5583 | 434.516 | 1.0616 | 217.258 | 639.1281 | 566.7088
1.5988 | 146.0355 | 0.98212 | 73.0178 | 177.5888 | 153.2495 | 1.5606 | 244.3256 | 1.0263 | 122.1628 | 331.7739 | 291.0529 | 1.559 | 434.6631 | 1.0621 | 217.3316 | 639.0836 | 566.6397
1.5995 | 146.0349 | 0.98261 | 73.0175 | 177.6404 | 153.3012 | 1.5615 | 244.3732 | 1.0267 | 122.1866 | 331.9046 | 291.1757 | 1.5599 | 434.7603 | 1.0626 | 217.3801 | 639.3131 | 566.8531
1.6003 | 146.0341 | 0.9831 | 73.0171 | 177.5489 | 153.2099 | 1.562 | 244.4208 | 1.0267 | 122.2104 | 331.9344 | 291.1976 | 1.5606 | 434.9074 | 1.0631 | 217.4537 | 639.4136 | 566.929
1.6009 | 146.0337 | 0.98359 | 73.0168 | 177.6367 | 153.2977 | 1.5629 | 244.4194 | 1.0272 | 122.2097 | 331.9167 | 291.1801 | 1.5615 | 435.1523 | 1.0637 | 217.5762 | 639.602 | 567.0767
1.6018 | 146.1294 | 0.98359 | 73.0647 | 177.6036 | 153.2486 | 1.5633 | 244.4685 | 1.0277 | 122.2342 | 331.8931 | 291.1484 | 1.5622 | 435.2973 | 1.0637 | 217.6486 | 639.7375 | 567.188
1.6024 | 146.177 | 0.98359 | 73.0885 | 177.5084 | 153.1455 | 1.5643 | 244.5648 | 1.0282 | 122.2824 | 331.9192 | 291.1584 | 1.5631 | 435.4434 | 1.0642 | 217.7217 | 639.7525 | 567.1786
1.6033 | 146.176 | 0.98409 | 73.088 | 177.5538 | 153.1911 | 1.5649 | 244.6611 | 1.0282 | 122.3306 | 331.8024 | 291.0255 | 1.5636 | 435.5914 | 1.0647 | 217.7957 | 639.6955 | 567.0969
1.604 | 146.2728 | 0.98458 | 73.1364 | 177.6861 | 153.3073 | 1.5657 | 244.66 | 1.0287 | 122.33 | 331.9518 | 291.1751 | 1.5647 | 435.8333 | 1.0647 | 217.9166 | 639.7254 | 567.0865
1.6047 | 146.2722 | 0.98507 | 73.1361 | 177.7408 | 153.3621 | 1.5663 | 244.6595 | 1.0292 | 122.3297 | 331.9625 | 291.1859 | 1.5652 | 435.9813 | 1.0652 | 217.9907 | 639.7714 | 567.1078
1.6055 | 146.3201 | 0.98556 | 73.1601 | 177.8707 | 153.484 | 1.5669 | 244.708 | 1.0297 | 122.354 | 332.1967 | 291.412 | 1.5663 | 436.0276 | 1.0657 | 218.0138 | 639.8545 | 567.1832
1.6063 | 146.3674 | 0.98556 | 73.1837 | 177.7823 | 153.3877 | 1.5677 | 244.853 | 1.0297 | 122.4265 | 331.9662 | 291.1573 | 1.5667 | 436.1267 | 1.0662 | 218.0634 | 640.0059 | 567.3182
1.6071 | 146.3666 | 0.98606 | 73.1833 | 177.8748 | 153.4804 | 1.5683 | 244.9505 | 1.0302 | 122.4752 | 331.9949 | 291.1698 | 1.5679 | 436.3187 | 1.0662 | 218.1593 | 639.9009 | 567.1811
1.6078 | 146.4146 | 0.98655 | 73.2073 | 177.8898 | 153.4874 | 1.5691 | 244.9984 | 1.0307 | 122.4992 | 332.1148 | 291.2817 | 1.5684 | 436.4194 | 1.0672 | 218.2097 | 640.3342 | 567.5976
1.6086 | 146.5106 | 0.98655 | 73.2553 | 177.9598 | 153.5414 | 1.5696 | 245.046 | 1.0307 | 122.523 | 332.1605 | 291.3196 | 1.5696 | 436.513 | 1.0672 | 218.2565 | 640.407 | 567.6548
1.6092 | 146.5588 | 0.98704 | 73.2794 | 178.0289 | 153.6024 | 1.5705 | 245.0446 | 1.0312 | 122.5223 | 332.3358 | 291.495 | 1.57 | 436.6121 | 1.0677 | 218.306 | 640.3735 | 567.6048
1.6101 | 146.6066 | 0.98753 | 73.3033 | 178.0627 | 153.6282 | 1.5709 | 245.1426 | 1.0317 | 122.5713 | 332.3228 | 291.4657 | 1.5712 | 436.7073 | 1.0682 | 218.3536 | 640.444 | 567.6595
1.6108 | 146.6059 | 0.98802 | 73.303 | 178.1723 | 153.738 | 1.5718 | 245.2393 | 1.0322 | 122.6196 | 332.441 | 291.5678 | 1.5716 | 436.8558 | 1.0687 | 218.4279 | 640.3682 | 567.5589
1.6117 | 146.653 | 0.98802 | 73.3265 | 178.2238 | 153.7817 | 1.5722 | 245.2393 | 1.0327 | 122.6197 | 332.343 | 291.4698 | 1.5726 | 437.0509 | 1.0692 | 218.5254 | 640.4187 | 567.5769
1.6123 | 146.7012 | 0.98852 | 73.3506 | 178.2979 | 153.8477 | 1.5731 | 245.2857 | 1.0327 | 122.6429 | 332.4462 | 291.5653 | 1.5733 | 437.1463 | 1.0692 | 218.5732 | 640.5484 | 567.6907
1.6131 | 146.7485 | 0.98852 | 73.3742 | 178.2795 | 153.8214 | 1.5736 | 245.4325 | 1.0332 | 122.7163 | 332.2315 | 291.3261 | 1.5742 | 437.1442 | 1.0697 | 218.5721 | 640.7253 | 567.8679
1.6139 | 146.7479 | 0.98901 | 73.3739 | 178.1442 | 153.6862 | 1.5743 | 245.4807 | 1.0337 | 122.7404 | 332.5126 | 291.5991 | 1.5749 | 437.2418 | 1.0702 | 218.6209 | 640.834 | 567.9604
1.6147 | 146.7951 | 0.98901 | 73.3975 | 178.2398 | 153.7739 | 1.575 | 245.5277 | 1.0337 | 122.7639 | 332.5381 | 291.6168 | 1.5756 | 437.3889 | 1.0707 | 218.6944 | 640.7815 | 567.8834
1.6155 | 146.795 | 0.98999 | 73.3975 | 178.3466 | 153.8808 | 1.5756 | 245.5284 | 1.0347 | 122.7642 | 332.7023 | 291.7809 | 1.5766 | 437.5817 | 1.0707 | 218.7909 | 640.73 | 567.7997
1.6162 | 146.8911 | 0.98999 | 73.4455 | 178.1547 | 153.6728 | 1.5763 | 245.6244 | 1.0347 | 122.8122 | 332.5123 | 291.5749 | 1.5773 | 437.6794 | 1.0712 | 218.8397 | 640.8147 | 567.8682
1.617 | 146.8896 | 0.98999 | 73.4448 | 178.2989 | 153.8173 | 1.5769 | 245.7697 | 1.0347 | 122.8848 | 332.323 | 291.3613 | 1.5782 | 437.7266 | 1.0717 | 218.8633 | 640.8403 | 567.8858
1.6176 | 146.9378 | 0.99049 | 73.4689 | 178.273 | 153.7833 | 1.5778 | 245.8173 | 1.0352 | 122.9087 | 332.4447 | 291.4752 | 1.5789 | 437.8247 | 1.0722 | 218.9124 | 640.8793 | 567.9085
1.6184 | 146.9371 | 0.99098 | 73.4685 | 178.3265 | 153.837 | 1.5782 | 245.8664 | 1.0357 | 122.9332 | 332.4502 | 291.4725 | 1.5799 | 437.8715 | 1.0727 | 218.9357 | 641.1346 | 568.156
1.6191 | 147.0331 | 0.99098 | 73.5166 | 178.3146 | 153.8091 | 1.5791 | 245.9618 | 1.0357 | 122.9809 | 332.3989 | 291.4053 | 1.5805 | 437.9696 | 1.0732 | 218.9848 | 641.2626 | 568.2677
1.6199 | 147.0324 | 0.99147 | 73.5162 | 178.1951 | 153.6897 | 1.5794 | 245.9621 | 1.0362 | 122.9811 | 332.671 | 291.6773 | 1.5816 | 438.1126 | 1.0732 | 219.0563 | 641.2021 | 568.1833
1.6205 | 147.0806 | 0.99196 | 73.5403 | 178.2802 | 153.7668 | 1.5803 | 246.0587 | 1.0367 | 123.0294 | 332.5893 | 291.5795 | 1.582 | 438.2611 | 1.0737 | 219.1305 | 641.1833 | 568.1398
1.6213 | 147.0311 | 0.99245 | 73.5156 | 178.3104 | 153.8052 | 1.5808 | 246.1565 | 1.0372 | 123.0783 | 332.5421 | 291.516 | 1.5832 | 438.3563 | 1.0742 | 219.1781 | 641.4528 | 568.3935
1.6219 | 147.0787 | 0.99245 | 73.5394 | 178.3982 | 153.8851 | 1.5818 | 246.1539 | 1.0372 | 123.077 | 332.5248 | 291.4991 | 1.5837 | 438.5043 | 1.0747 | 219.2522 | 641.5238 | 568.4397
1.6227 | 147.1753 | 0.99295 | 73.5877 | 178.4134 | 153.8842 | 1.5822 | 246.203 | 1.0377 | 123.1015 | 332.6033 | 291.5694 | 1.5849 | 438.6468 | 1.0747 | 219.3234 | 641.482 | 568.3742
1.6234 | 147.1747 | 0.99344 | 73.5873 | 178.5571 | 154.028 | 1.5829 | 246.2022 | 1.0382 | 123.1011 | 332.7158 | 291.6821 | 1.5854 | 438.7454 | 1.0752 | 219.3727 | 641.5343 | 568.41
1.6242 | 147.2219 | 0.99344 | 73.611 | 178.3997 | 153.8627 | 1.5835 | 246.3486 | 1.0387 | 123.1743 | 333.038 | 291.9799 | 1.5865 | 438.7917 | 1.0757 | 219.3958 | 641.5663 | 568.4344
1.6249 | 147.318 | 0.99344 | 73.659 | 178.3527 | 153.7997 | 1.5842 | 246.3478 | 1.0392 | 123.1739 | 333.1875 | 292.1296 | 1.5869 | 438.8413 | 1.0762 | 219.4207 | 641.9841 | 568.8439
1.6256 | 147.3668 | 0.99442 | 73.6834 | 178.56 | 153.9989 | 1.5847 | 246.3954 | 1.0392 | 123.1977 | 332.9013 | 291.8354 | 1.5881 | 439.0848 | 1.0767 | 219.5424 | 641.7898 | 568.609
1.6264 | 147.414 | 0.99442 | 73.707 | 178.4406 | 153.8716 | 1.5854 | 246.4436 | 1.0397 | 123.2218 | 332.9053 | 291.8314 | 1.5887 | 439.2306 | 1.0767 | 219.6153 | 641.6437 | 568.4386
1.627 | 147.4129 | 0.99442 | 73.7064 | 178.4541 | 153.8852 | 1.586 | 246.5399 | 1.0397 | 123.2699 | 332.8765 | 291.7865 | 1.5897 | 439.2774 | 1.0772 | 219.6387 | 641.73 | 568.5171
1.6278 | 147.4607 | 0.99492 | 73.7304 | 178.5059 | 153.9292 | 1.5866 | 246.5883 | 1.0401 | 123.2942 | 332.9317 | 291.8336 | 1.5904 | 439.4244 | 1.0777 | 219.7122 | 641.6555 | 568.4181
1.6284 | 147.4603 | 0.99541 | 73.7302 | 178.5537 | 153.977 | 1.5873 | 246.6855 | 1.0406 | 123.3428 | 332.7422 | 291.628 | 1.5912 | 439.4722 | 1.0782 | 219.7361 | 641.8763 | 568.631
1.6291 | 147.5084 | 0.9959 | 73.7542 | 178.7477 | 154.1629 | 1.5878 | 246.7331 | 1.0406 | 123.3665 | 332.86 | 291.7378 | 1.592 | 439.666 | 1.0782 | 219.833 | 641.6882 | 568.4106
1.6298 | 147.5558 | 0.9959 | 73.7779 | 178.6324 | 154.0397 | 1.5886 | 246.781 | 1.0411 | 123.3905 | 332.8099 | 291.6797 | 1.5928 | 439.7631 | 1.0787 | 219.8816 | 641.9817 | 568.6879
1.6306 | 147.6037 | 0.99639 | 73.8018 | 178.5912 | 153.9906 | 1.589 | 246.879 | 1.0416 | 123.4395 | 333.0289 | 291.8824 | 1.5937 | 439.8598 | 1.0792 | 219.9299 | 641.945 | 568.635
1.6312 | 147.6033 | 0.99689 | 73.8016 | 178.582 | 153.9814 | 1.5898 | 246.9759 | 1.0421 | 123.488 | 333.0253 | 291.8626 | 1.5944 | 440.0046 | 1.0792 | 220.0023 | 641.8734 | 568.5393
1.6319 | 147.6026 | 0.99738 | 73.8013 | 178.5566 | 153.9562 | 1.5903 | 247.0235 | 1.0421 | 123.5118 | 332.965 | 291.7945 | 1.5953 | 440.1013 | 1.0797 | 220.0506 | 641.9357 | 568.5855
1.6326 | 147.6994 | 0.99787 | 73.8497 | 178.6509 | 154.0344 | 1.591 | 247.0717 | 1.0426 | 123.5358 | 332.9531 | 291.7745 | 1.596 | 440.2977 | 1.0802 | 220.1489 | 641.8669 | 568.4839
1.6334 | 147.7466 | 0.99787 | 73.8733 | 178.7785 | 154.1541 | 1.5916 | 247.1202 | 1.0431 | 123.5601 | 333.0792 | 291.8926 | 1.5971 | 440.2946 | 1.0807 | 220.1473 | 642.4212 | 569.0388
1.634 | 147.7455 | 0.99787 | 73.8728 | 178.611 | 153.9867 | 1.5923 | 247.1683 | 1.0436 | 123.5842 | 333.4913 | 292.2966 | 1.5975 | 440.4431 | 1.0812 | 220.2215 | 642.2714 | 568.8643
1.6347 | 147.8423 | 0.99836 | 73.9211 | 178.4223 | 153.7819 | 1.5928 | 247.3139 | 1.0436 | 123.657 | 333.4531 | 292.2341 | 1.5988 | 440.5383 | 1.0817 | 220.2691 | 642.305 | 568.8819
1.6355 | 147.841 | 0.99836 | 73.9205 | 178.5137 | 153.8735 | 1.5935 | 247.3131 | 1.0441 | 123.6565 | 333.4546 | 292.2358 | 1.5992 | 440.6846 | 1.0817 | 220.3423 | 642.2171 | 568.7697
1.6362 | 147.889 | 0.99885 | 73.9445 | 178.5817 | 153.9335 | 1.5942 | 247.3613 | 1.0446 | 123.6806 | 333.5006 | 292.2738 | 1.6004 | 440.7303 | 1.0822 | 220.3652 | 642.458 | 569.0029
1.6369 | 147.8397 | 0.99935 | 73.9199 | 178.6729 | 154.033 | 1.5946 | 247.4593 | 1.0451 | 123.7297 | 333.5046 | 292.2614 | 1.6008 | 440.8788 | 1.0827 | 220.4394 | 642.4192 | 568.9393
1.6375 | 147.936 | 0.99935 | 73.968 | 178.6621 | 154.0061 | 1.5954 | 247.5562 | 1.0456 | 123.7781 | 333.629 | 292.3696 | 1.6019 | 440.8757 | 1.0832 | 220.4378 | 642.3165 | 568.8372
1.6382 | 147.9354 | 0.99984 | 73.9677 | 178.5647 | 153.9088 | 1.596 | 247.605 | 1.0461 | 123.8025 | 333.7423 | 292.4748 | 1.6024 | 440.9721 | 1.0832 | 220.486 | 642.2537 | 568.7584
1.6388 | 147.9837 | 1.0003 | 73.9918 | 178.5848 | 153.9208 | 1.5968 | 247.6517 | 1.0461 | 123.8258 | 333.7957 | 292.5204 | 1.6034 | 441.1176 | 1.0837 | 220.5588 | 642.4314 | 568.9118
1.6396 | 148.0309 | 1.0003 | 74.0154 | 178.5214 | 153.8496 | 1.5972 | 247.7497 | 1.0466 | 123.8749 | 333.7716 | 292.48 | 1.604 | 441.2652 | 1.0842 | 220.6326 | 642.4611 | 568.917
1.6402 | 147.9817 | 1.0008 | 73.9909 | 178.6358 | 153.9722 | 1.5981 | 247.8451 | 1.0466 | 123.9226 | 333.7353 | 292.4278 | 1.6049 | 441.3596 | 1.0842 | 220.6798 | 642.5174 | 568.9574
1.6409 | 148.0298 | 1.0013 | 74.0149 | 178.4588 | 153.7871 | 1.5985 | 247.9432 | 1.0471 | 123.9716 | 333.8543 | 292.5305 | 1.6055 | 441.5071 | 1.0847 | 220.7536 | 642.5241 | 568.9396
1.6416 | 148.0292 | 1.0018 | 74.0146 | 178.6544 | 153.9829 | 1.5993 | 247.9421 | 1.0476 | 123.971 | 333.7597 | 292.436 | 1.6064 | 441.6532 | 1.0852 | 220.8266 | 642.6671 | 569.0582
1.6422 | 148.0775 | 1.0023 | 74.0387 | 178.6415 | 153.9619 | 1.5998 | 247.9896 | 1.0476 | 123.9948 | 333.8345 | 292.5029 | 1.6072 | 441.7997 | 1.0857 | 220.8999 | 642.7443 | 569.111
1.6429 | 148.2222 | 1.0023 | 74.1111 | 178.6009 | 153.8971 | 1.6005 | 248.0378 | 1.0481 | 124.0189 | 333.8645 | 292.5249 | 1.6079 | 441.9446 | 1.0857 | 220.9723 | 642.7877 | 569.1303
1.6435 | 148.1724 | 1.0023 | 74.0862 | 178.8139 | 154.1185 | 1.6011 | 248.1843 | 1.0486 | 124.0921 | 333.9097 | 292.5457 | 1.6089 | 442.0412 | 1.0862 | 221.0206 | 643.011 | 569.3374
1.6442 | 148.2205 | 1.0028 | 74.1102 | 178.9469 | 154.2435 | 1.6018 | 248.2325 | 1.0491 | 124.1162 | 333.7997 | 292.4277 | 1.6095 | 442.1393 | 1.0867 | 221.0697 | 643.1659 | 569.4761
1.6449 | 148.3166 | 1.0028 | 74.1583 | 178.877 | 154.1575 | 1.6023 | 248.231 | 1.0491 | 124.1155 | 333.696 | 292.3242 | 1.6106 | 442.235 | 1.0872 | 221.1175 | 643.1577 | 569.4519
1.6457 | 148.3644 | 1.0033 | 74.1822 | 178.6999 | 153.9724 | 1.6029 | 248.2795 | 1.0496 | 124.1397 | 333.9022 | 292.5223 | 1.6111 | 442.4324 | 1.0877 | 221.2162 | 643.2754 | 569.5366
1.6463 | 148.364 | 1.0038 | 74.182 | 178.8066 | 154.0792 | 1.6037 | 248.3274 | 1.0501 | 124.1637 | 333.9011 | 292.5132 | 1.6122 | 442.5281 | 1.0882 | 221.264 | 643.3771 | 569.6225
1.6469 | 148.3636 | 1.0043 | 74.1818 | 179.0063 | 154.279 | 1.6041 | 248.4254 | 1.0506 | 124.2127 | 333.929 | 292.5248 | 1.6127 | 442.6739 | 1.0882 | 221.3369 | 643.214 | 569.4351
1.6476 | 148.411 | 1.0043 | 74.2055 | 178.823 | 154.0878 | 1.6049 | 248.4721 | 1.0506 | 124.236 | 334.0894 | 292.6774 | 1.6138 | 442.7695 | 1.0887 | 221.3848 | 643.4208 | 569.6259
1.6483 | 148.4584 | 1.0043 | 74.2292 | 178.9077 | 154.1646 | 1.6054 | 248.5699 | 1.0511 | 124.2849 | 334.2222 | 292.7939 | 1.6143 | 442.9175 | 1.0893 | 221.4588 | 643.4208 | 569.6012
1.649 | 148.5064 | 1.0048 | 74.2532 | 178.9787 | 154.2276 | 1.6062 | 248.5687 | 1.0516 | 124.2844 | 334.4096 | 292.9815 | 1.6155 | 443.0127 | 1.0898 | 221.5063 | 643.6343 | 569.7988
1.6497 | 148.4578 | 1.0057 | 74.2289 | 179.2073 | 154.4643 | 1.6066 | 248.6668 | 1.0521 | 124.3334 | 334.4026 | 292.9581 | 1.6159 | 443.1612 | 1.0903 | 221.5806 | 643.5815 | 569.7213
1.6503 | 148.4574 | 1.0062 | 74.2287 | 179.271 | 154.5281 | 1.6075 | 248.8124 | 1.0526 | 124.4062 | 334.3923 | 292.9236 | 1.617 | 443.2546 | 1.0903 | 221.6273 | 643.5522 | 569.6764
1.651 | 148.5534 | 1.0062 | 74.2767 | 179.24 | 154.4811 | 1.608 | 248.8611 | 1.0531 | 124.4306 | 334.5936 | 293.1168 | 1.6175 | 443.4026 | 1.0908 | 221.7013 | 643.7681 | 569.8677
1.6516 | 148.6984 | 1.0062 | 74.3492 | 179.0725 | 154.2894 | 1.6087 | 248.9081 | 1.0531 | 124.4541 | 334.5701 | 293.0854 | 1.6186 | 443.4987 | 1.0913 | 221.7494 | 643.8192 | 569.9027
1.6523 | 148.6978 | 1.0067 | 74.3489 | 179.1641 | 154.3812 | 1.6092 | 248.9569 | 1.0535 | 124.4784 | 334.4794 | 292.9866 | 1.6192 | 443.6463 | 1.0918 | 221.8231 | 643.9939 | 570.0528
1.653 | 148.6971 | 1.0072 | 74.3486 | 179.0958 | 154.3129 | 1.6098 | 249.1021 | 1.0535 | 124.5511 | 334.3691 | 292.852 | 1.6201 | 443.7407 | 1.0918 | 221.8703 | 643.9891 | 570.0323
1.6537 | 148.7445 | 1.0072 | 74.3723 | 179.1795 | 154.3887 | 1.6107 | 249.199 | 1.054 | 124.5995 | 334.5535 | 293.0203 | 1.6207 | 443.8388 | 1.0923 | 221.9194 | 643.9901 | 570.0169
1.6544 | 148.7926 | 1.0077 | 74.3963 | 179.1864 | 154.3877 | 1.6112 | 249.2956 | 1.054 | 124.6478 | 334.3837 | 292.8345 | 1.6215 | 443.9853 | 1.0928 | 221.9926 | 644.2503 | 570.2527
1.6551 | 148.8887 | 1.0077 | 74.4443 | 179.0465 | 154.2317 | 1.6119 | 249.2457 | 1.0545 | 124.6229 | 334.3268 | 292.7858 | 1.6223 | 444.179 | 1.0928 | 222.0895 | 644.1361 | 570.1063
1.6558 | 148.8394 | 1.0082 | 74.4197 | 179.0738 | 154.2672 | 1.6124 | 249.2945 | 1.055 | 124.6472 | 334.3721 | 292.823 | 1.623 | 444.2766 | 1.0933 | 222.1383 | 644.1009 | 570.0548
1.6564 | 148.8389 | 1.0087 | 74.4195 | 179.1045 | 154.298 | 1.6133 | 249.4389 | 1.055 | 124.7194 | 334.4383 | 292.8651 | 1.6239 | 444.3733 | 1.0938 | 222.1866 | 644.1721 | 570.1099
1.6571 | 148.7896 | 1.0092 | 74.3948 | 179.2468 | 154.4485 | 1.6138 | 249.4876 | 1.0555 | 124.7438 | 334.5896 | 293.0083 | 1.6245 | 444.4691 | 1.0938 | 222.2346 | 644.1921 | 570.1139
1.6579 | 148.8377 | 1.0097 | 74.4188 | 179.4538 | 154.6475 | 1.6145 | 249.5358 | 1.056 | 124.7679 | 334.6226 | 293.0333 | 1.6254 | 444.5163 | 1.0943 | 222.2582 | 644.2866 | 570.2006
1.6586 | 148.8865 | 1.0107 | 74.4432 | 179.549 | 154.7346 | 1.6151 | 249.5353 | 1.0565 | 124.7676 | 334.5953 | 293.0061 | 1.626 | 444.7133 | 1.0948 | 222.3566 | 644.315 | 570.1961
1.6593 | 148.9338 | 1.0107 | 74.4669 | 179.4977 | 154.6754 | 1.6159 | 249.5819 | 1.0565 | 124.791 | 334.6556 | 293.0587 | 1.627 | 444.8094 | 1.0953 | 222.4047 | 644.317 | 570.1821
1.66 | 149.0299 | 1.0107 | 74.5149 | 179.2427 | 154.4044 | 1.6165 | 249.7284 | 1.057 | 124.8642 | 334.6178 | 292.9964 | 1.6274 | 444.9084 | 1.0958 | 222.4542 | 644.3965 | 570.2451
1.6606 | 149.0295 | 1.0112 | 74.5147 | 179.2735 | 154.4352 | 1.6171 | 249.7769 | 1.0575 | 124.8884 | 334.994 | 293.3645 | 1.6286 | 445.1007 | 1.0958 | 222.5503 | 644.3966 | 570.2132
1.6613 | 149.1262 | 1.0117 | 74.5631 | 179.3428 | 154.4884 | 1.6178 | 249.8238 | 1.0575 | 124.9119 | 334.9015 | 293.2642 | 1.629 | 445.2492 | 1.0963 | 222.6246 | 644.3128 | 570.1046
1.662 | 149.1736 | 1.0117 | 74.5868 | 179.3255 | 154.4632 | 1.6184 | 249.8233 | 1.058 | 124.9116 | 334.9521 | 293.3149 | 1.6301 | 445.3942 | 1.0968 | 222.6971 | 644.5743 | 570.3419
1.6626 | 149.1732 | 1.0121 | 74.5866 | 179.6372 | 154.775 | 1.6192 | 249.9202 | 1.0585 | 124.9601 | 335.0115 | 293.3582 | 1.6305 | 445.4933 | 1.0973 | 222.7466 | 644.6467 | 570.3979
1.6633 | 149.2205 | 1.0121 | 74.6103 | 179.4389 | 154.5688 | 1.6197 | 250.0179 | 1.059 | 125.009 | 334.9814 | 293.3117 | 1.6316 | 445.5867 | 1.0973 | 222.7934 | 644.7375 | 570.473
1.664 | 149.2686 | 1.0126 | 74.6343 | 179.4799 | 154.6018 | 1.6205 | 250.0658 | 1.0595 | 125.0329 | 335.1532 | 293.4756 | 1.632 | 445.6858 | 1.0978 | 222.8429 | 644.7049 | 570.424
1.6647 | 149.3653 | 1.0131 | 74.6827 | 179.4742 | 154.58 | 1.6209 | 250.1136 | 1.0595 | 125.0568 | 335.1162 | 293.4305 | 1.633 | 445.8313 | 1.0983 | 222.9156 | 644.8556 | 570.5504
1.6654 | 149.3647 | 1.0136 | 74.6824 | 179.5278 | 154.6337 | 1.6218 | 250.1122 | 1.06 | 125.0561 | 335.3014 | 293.616 | 1.6335 | 445.9771 | 1.0983 | 222.9885 | 644.7795 | 570.45
1.6661 | 149.4121 | 1.0136 | 74.706 | 179.5655 | 154.6635 | 1.6223 | 250.2578 | 1.06 | 125.1289 | 335.1072 | 293.3975 | 1.6344 | 446.0265 | 1.0993 | 223.0132 | 644.9931 | 570.6554
1.6667 | 149.4603 | 1.0141 | 74.7302 | 179.6046 | 154.6945 | 1.6231 | 250.3056 | 1.0605 | 125.1528 | 335.268 | 293.5504 | 1.635 | 446.0729 | 1.0993 | 223.0365 | 644.7113 | 570.3659
1.6675 | 149.4588 | 1.0141 | 74.7294 | 179.6218 | 154.712 | 1.6236 | 250.4034 | 1.061 | 125.2017 | 335.3279 | 293.594 | 1.6358 | 446.2689 | 1.0998 | 223.1344 | 644.8522 | 570.4741
1.6682 | 149.5556 | 1.0146 | 74.7778 | 179.7002 | 154.7742 | 1.6245 | 250.4513 | 1.0615 | 125.2256 | 335.3637 | 293.6219 | 1.6366 | 446.3659 | 1.1003 | 223.183 | 644.9677 | 570.5734
1.6688 | 149.5552 | 1.0151 | 74.7776 | 179.6829 | 154.757 | 1.6251 | 250.5965 | 1.0615 | 125.2983 | 335.1414 | 293.3753 | 1.6373 | 446.5601 | 1.1003 | 223.2801 | 645.1218 | 570.6951
1.6695 | 149.5545 | 1.0156 | 74.7773 | 179.7955 | 154.8698 | 1.6258 | 250.6447 | 1.062 | 125.3223 | 335.4144 | 293.6403 | 1.6382 | 446.6078 | 1.1008 | 223.3039 | 645.0716 | 570.637
1.6702 | 149.6019 | 1.0156 | 74.801 | 179.7602 | 154.8266 | 1.6265 | 250.7908 | 1.0625 | 125.3954 | 335.3074 | 293.5089 | 1.6387 | 446.7064 | 1.1013 | 223.3532 | 645.0109 | 570.5598
1.6709 | 149.6986 | 1.0161 | 74.8493 | 179.7135 | 154.7637 | 1.6271 | 250.8381 | 1.0625 | 125.419 | 335.448 | 293.6417 | 1.6397 | 446.7531 | 1.1018 | 223.3765 | 645.1811 | 570.7223
1.6716 | 149.746 | 1.0161 | 74.873 | 179.6572 | 154.6995 | 1.6279 | 250.886 | 1.063 | 125.443 | 335.6029 | 293.7886 | 1.6402 | 447.0471 | 1.1018 | 223.5235 | 645.2421 | 570.7343
1.6723 | 149.6974 | 1.0171 | 74.8487 | 179.8308 | 154.8812 | 1.6285 | 250.8866 | 1.064 | 125.4433 | 335.6151 | 293.8007 | 1.6412 | 447.0444 | 1.1023 | 223.5222 | 645.5067 | 570.9993
1.673 | 149.7935 | 1.0171 | 74.8967 | 179.7338 | 154.7682 | 1.6294 | 251.031 | 1.064 | 125.5155 | 335.8223 | 293.9838 | 1.6417 | 447.0935 | 1.1028 | 223.5468 | 645.4253 | 570.9097
1.6737 | 149.8415 | 1.0176 | 74.9208 | 179.8418 | 154.8682 | 1.6299 | 251.0307 | 1.0645 | 125.5154 | 335.9601 | 294.1217 | 1.6426 | 447.1407 | 1.1033 | 223.5704 | 645.5508 | 571.0273
1.6744 | 149.8896 | 1.0181 | 74.9448 | 179.7318 | 154.7502 | 1.6308 | 251.1273 | 1.065 | 125.5637 | 335.8224 | 293.9678 | 1.643 | 447.3364 | 1.1033 | 223.6682 | 645.4496 | 570.8936
1.6751 | 149.9369 | 1.0181 | 74.9685 | 179.7035 | 154.714 | 1.6312 | 251.1764 | 1.0655 | 125.5882 | 335.8298 | 293.9671 | 1.6441 | 447.432 | 1.1038 | 223.716 | 645.6234 | 571.0514
1.6757 | 149.8878 | 1.0185 | 74.9439 | 179.9628 | 154.9815 | 1.6321 | 251.2717 | 1.0655 | 125.6359 | 335.6475 | 293.7689 | 1.6445 | 447.531 | 1.1043 | 223.7655 | 645.5368 | 570.9483
1.6764 | 149.9846 | 1.019 | 74.9923 | 179.8692 | 154.8717 | 1.6327 | 251.3202 | 1.066 | 125.6601 | 335.8877 | 294.001 | 1.6455 | 447.5283 | 1.1048 | 223.7642 | 645.4814 | 570.8934
1.6771 | 150.0319 | 1.019 | 75.016 | 179.8588 | 154.8535 | 1.6335 | 251.4158 | 1.066 | 125.7079 | 335.9125 | 294.0099 | 1.6458 | 447.6257 | 1.1048 | 223.8128 | 645.6061 | 571.0018
1.6778 | 150.08 | 1.0195 | 75.04 | 179.8998 | 154.8865 | 1.6341 | 251.4643 | 1.0665 | 125.7321 | 335.8787 | 293.968 | 1.6468 | 447.7218 | 1.1053 | 223.8609 | 645.7011 | 571.0808
1.6786 | 150.1272 | 1.0195 | 75.0636 | 179.8434 | 154.8222 | 1.6348 | 251.5124 | 1.0669 | 125.7562 | 335.8337 | 293.915 | 1.6474 | 447.8203 | 1.1058 | 223.9102 | 645.8833 | 571.2466
1.6793 | 150.1267 | 1.02 | 75.0634 | 179.7931 | 154.772 | 1.6355 | 251.5606 | 1.0674 | 125.7803 | 335.9838 | 294.057 | 1.6482 | 447.9646 | 1.1058 | 223.9823 | 645.7324 | 571.0717
1.68 | 150.1741 | 1.02 | 75.0871 | 179.7088 | 154.6798 | 1.6362 | 251.7056 | 1.0674 | 125.8528 | 335.9052 | 293.9543 | 1.6488 | 448.0627 | 1.1063 | 224.0313 | 645.9354 | 571.2583
1.6807 | 150.1735 | 1.0205 | 75.0867 | 179.8004 | 154.7715 | 1.637 | 251.7044 | 1.0679 | 125.8522 | 335.9946 | 294.0439 | 1.6495 | 448.1602 | 1.1068 | 224.0801 | 646.1432 | 571.4498
1.6815 | 150.1734 | 1.0215 | 75.0867 | 179.9543 | 154.9254 | 1.6376 | 251.7529 | 1.0684 | 125.8764 | 335.9148 | 293.956 | 1.6503 | 448.3561 | 1.1073 | 224.1781 | 646.3461 | 571.62
1.6822 | 150.2694 | 1.0215 | 75.1347 | 179.9303 | 154.8854 | 1.6384 | 251.7995 | 1.0684 | 125.8998 | 335.9861 | 294.0195 | 1.6509 | 448.6024 | 1.1078 | 224.3012 | 646.3531 | 571.5861
1.6829 | 150.3168 | 1.0215 | 75.1584 | 179.905 | 154.8522 | 1.639 | 251.8483 | 1.0689 | 125.9241 | 336.0654 | 294.0907 | 1.6517 | 448.6501 | 1.1083 | 224.3251 | 646.2499 | 571.4749
1.6836 | 150.3641 | 1.0215 | 75.1821 | 179.7407 | 154.68 | 1.6399 | 251.8958 | 1.0694 | 125.9479 | 336.0281 | 294.0455 | 1.6522 | 448.8453 | 1.1083 | 224.4226 | 646.2945 | 571.487
1.6843 | 150.4122 | 1.022 | 75.2061 | 179.7596 | 154.6909 | 1.6404 | 251.8956 | 1.0699 | 125.9478 | 336.237 | 294.2544 | 1.6531 | 448.9419 | 1.1088 | 224.4709 | 646.2927 | 571.4691
1.6851 | 150.4114 | 1.0225 | 75.2057 | 179.7802 | 154.7116 | 1.6412 | 251.9435 | 1.0704 | 125.9717 | 336.0308 | 294.0403 | 1.6536 | 449.1392 | 1.1093 | 224.5696 | 646.3174 | 571.4608
1.6858 | 150.4594 | 1.023 | 75.2297 | 179.8381 | 154.7616 | 1.6417 | 252.04 | 1.0704 | 126.02 | 336.2241 | 294.2174 | 1.6545 | 449.2852 | 1.1098 | 224.6426 | 646.3763 | 571.4954
1.6866 | 150.4579 | 1.023 | 75.229 | 179.7814 | 154.7051 | 1.6425 | 252.1356 | 1.0704 | 126.0678 | 336.0419 | 294.0193 | 1.655 | 449.3344 | 1.1103 | 224.6672 | 646.5168 | 571.6278
1.6872 | 150.5062 | 1.0235 | 75.2531 | 179.7915 | 154.7071 | 1.6431 | 252.1363 | 1.0714 | 126.0682 | 336.2142 | 294.1914 | 1.656 | 449.4776 | 1.1103 | 224.7388 | 646.5725 | 571.6595
1.688 | 150.554 | 1.024 | 75.277 | 179.9113 | 154.819 | 1.6438 | 252.1833 | 1.0714 | 126.0916 | 336.2856 | 294.2551 | 1.6563 | 449.6266 | 1.1108 | 224.8133 | 646.6829 | 571.7451
1.6888 | 150.6012 | 1.024 | 75.3006 | 179.9559 | 154.8557 | 1.6445 | 252.2314 | 1.0719 | 126.1157 | 336.3177 | 294.2791 | 1.6575 | 449.7716 | 1.1113 | 224.8858 | 646.4543 | 571.4924
1.6895 | 150.6006 | 1.0245 | 75.3003 | 179.9856 | 154.8855 | 1.6451 | 252.2799 | 1.0724 | 126.1399 | 336.3578 | 294.3112 | 1.6579 | 449.8707 | 1.1118 | 224.9353 | 646.5618 | 571.5834
1.6902 | 150.6 | 1.0249 | 75.3 | 180.0302 | 154.9302 | 1.6459 | 252.3767 | 1.0729 | 126.1884 | 336.4142 | 294.3514 | 1.6588 | 449.9178 | 1.1123 | 224.9589 | 646.8223 | 571.836
1.691 | 150.6958 | 1.0249 | 75.3479 | 180.0331 | 154.9171 | 1.6465 | 252.5219 | 1.0729 | 126.261 | 336.2908 | 294.2038 | 1.6592 | 450.0641 | 1.1123 | 225.032 | 646.6984 | 571.6878
1.6918 | 150.743 | 1.0249 | 75.3715 | 179.8987 | 154.7749 | 1.6473 | 252.4718 | 1.0734 | 126.2359 | 336.2477 | 294.1691 | 1.6603 | 450.1596 | 1.1128 | 225.0798 | 646.7852 | 571.7586
1.6925 | 150.6937 | 1.0254 | 75.3468 | 179.997 | 154.8814 | 1.6478 | 252.5695 | 1.0739 | 126.2848 | 336.2475 | 294.1526 | 1.6607 | 450.3575 | 1.1133 | 225.1788 | 646.7861 | 571.7265
1.6932 | 150.7904 | 1.0259 | 75.3952 | 179.9563 | 154.8246 | 1.6486 | 252.6652 | 1.0739 | 126.3326 | 336.0993 | 293.9885 | 1.6615 | 450.4546 | 1.1138 | 225.2273 | 646.8875 | 571.8118
1.694 | 150.8376 | 1.0259 | 75.4188 | 179.9499 | 154.8103 | 1.6492 | 252.7136 | 1.0744 | 126.3568 | 336.1505 | 294.0315 | 1.6621 | 450.5526 | 1.1143 | 225.2763 | 646.9325 | 571.8404
1.6947 | 150.837 | 1.0264 | 75.4185 | 179.8785 | 154.739 | 1.65 | 252.7615 | 1.0749 | 126.3807 | 336.1934 | 294.0664 | 1.6629 | 450.7463 | 1.1143 | 225.3731 | 646.9433 | 571.819
1.6955 | 150.9328 | 1.0264 | 75.4664 | 179.7844 | 154.629 | 1.6505 | 252.809 | 1.0749 | 126.4045 | 336.2871 | 294.1523 | 1.6636 | 450.8439 | 1.1148 | 225.4219 | 647.0911 | 571.9504
1.6962 | 150.8835 | 1.0269 | 75.4417 | 179.8527 | 154.7055 | 1.6514 | 252.9044 | 1.0749 | 126.4522 | 336.0008 | 293.8501 | 1.6642 | 450.9419 | 1.1154 | 225.471 | 647.382 | 572.2251
1.697 | 150.9307 | 1.0269 | 75.4653 | 179.7103 | 154.5552 | 1.652 | 252.8548 | 1.0754 | 126.4274 | 336.164 | 294.0215 | 1.665 | 451.039 | 1.1159 | 225.5195 | 647.4575 | 572.2844
1.6977 | 150.93 | 1.0274 | 75.465 | 179.843 | 154.6879 | 1.6529 | 253.0007 | 1.0759 | 126.5003 | 336.1638 | 293.9971 | 1.6656 | 451.1842 | 1.1159 | 225.5921 | 647.5771 | 572.3798
1.6985 | 150.9292 | 1.0279 | 75.4646 | 179.8425 | 154.6876 | 1.6536 | 252.9998 | 1.0764 | 126.4999 | 336.3614 | 294.1947 | 1.6664 | 451.2319 | 1.1164 | 225.6159 | 647.7009 | 572.4956
1.6992 | 151.0253 | 1.0279 | 75.5126 | 179.8625 | 154.6916 | 1.6543 | 253.0958 | 1.0764 | 126.5479 | 336.3833 | 294.2007 | 1.6669 | 451.4791 | 1.1169 | 225.7396 | 647.5065 | 572.26
1.7 | 151.0244 | 1.0284 | 75.5122 | 179.882 | 154.7113 | 1.6551 | 253.1436 | 1.0769 | 126.5718 | 336.4462 | 294.2556 | 1.6679 | 451.5258 | 1.1174 | 225.7629 | 647.6448 | 572.3905
1.7007 | 150.9751 | 1.0289 | 75.4876 | 179.9843 | 154.8218 | 1.6557 | 253.1921 | 1.0774 | 126.596 | 336.3354 | 294.1367 | 1.6683 | 451.7214 | 1.1174 | 225.8607 | 647.5446 | 572.2577
1.7016 | 151.023 | 1.0294 | 75.5115 | 180.1802 | 155.0097 | 1.6565 | 253.2877 | 1.0774 | 126.6438 | 336.3442 | 294.1296 | 1.6693 | 451.8175 | 1.1179 | 225.9087 | 647.4415 | 572.1386
1.7023 | 151.119 | 1.0294 | 75.5595 | 180.1352 | 154.9487 | 1.6571 | 253.2871 | 1.0779 | 126.6436 | 336.4529 | 294.2383 | 1.6697 | 451.9143 | 1.1179 | 225.9572 | 647.663 | 572.3439
1.7031 | 151.1669 | 1.0299 | 75.5834 | 180.2161 | 155.0216 | 1.6579 | 253.335 | 1.0784 | 126.6675 | 336.4807 | 294.2582 | 1.6707 | 452.0104 | 1.1184 | 226.0052 | 647.7089 | 572.3739
1.7039 | 151.214 | 1.0299 | 75.607 | 180.3087 | 155.1063 | 1.6585 | 253.3835 | 1.0789 | 126.6917 | 336.5829 | 294.3523 | 1.671 | 452.1099 | 1.1189 | 226.055 | 647.9597 | 572.608
1.7046 | 151.2621 | 1.0304 | 75.631 | 180.2976 | 155.0873 | 1.6593 | 253.4791 | 1.0789 | 126.7395 | 336.4307 | 294.1842 | 1.6721 | 452.2549 | 1.1194 | 226.1274 | 647.8691 | 572.4933
1.7053 | 151.3094 | 1.0304 | 75.6547 | 180.3573 | 155.1391 | 1.6599 | 253.4785 | 1.0794 | 126.7393 | 336.6024 | 294.356 | 1.6724 | 452.3522 | 1.1194 | 226.1761 | 647.8147 | 572.4227
1.7061 | 151.3086 | 1.0309 | 75.6543 | 180.1719 | 154.9538 | 1.6607 | 253.5264 | 1.0798 | 126.7632 | 336.5703 | 294.3159 | 1.6733 | 452.4982 | 1.1199 | 226.2491 | 647.8607 | 572.4443
1.7069 | 151.3558 | 1.0309 | 75.6779 | 180.1404 | 154.9145 | 1.6613 | 253.5258 | 1.0803 | 126.7629 | 336.7229 | 294.4686 | 1.6739 | 452.5962 | 1.1204 | 226.2981 | 647.9516 | 572.5189
1.7077 | 151.355 | 1.0313 | 75.6775 | 180.146 | 154.9201 | 1.6619 | 253.5743 | 1.0808 | 126.7871 | 336.7531 | 294.4907 | 1.6747 | 452.7427 | 1.1209 | 226.3713 | 647.9228 | 572.4657
1.7084 | 151.3057 | 1.0318 | 75.6528 | 180.1963 | 154.9787 | 1.6627 | 253.7189 | 1.0808 | 126.8595 | 336.6344 | 294.3479 | 1.6753 | 452.7419 | 1.1214 | 226.371 | 648.2934 | 572.8364
1.7092 | 151.4015 | 1.0318 | 75.7008 | 180.1512 | 154.9176 | 1.6634 | 253.767 | 1.0813 | 126.8835 | 336.8584 | 294.5639 | 1.676 | 452.8866 | 1.1214 | 226.4433 | 648.2837 | 572.8026
1.71 | 151.4494 | 1.0323 | 75.7247 | 180.2481 | 155.0065 | 1.6641 | 253.912 | 1.0813 | 126.956 | 336.7119 | 294.3932 | 1.6769 | 452.9837 | 1.1219 | 226.4918 | 648.2442 | 572.7469
1.7107 | 151.448 | 1.0323 | 75.724 | 180.1614 | 154.9201 | 1.6647 | 254.0094 | 1.0818 | 127.0047 | 336.4605 | 294.1256 | 1.6774 | 453.1316 | 1.1224 | 226.5658 | 648.3481 | 572.8262
1.7115 | 151.4472 | 1.0328 | 75.7236 | 180.1749 | 154.9337 | 1.6656 | 254.008 | 1.0823 | 127.004 | 336.7758 | 294.4411 | 1.6783 | 453.2754 | 1.1224 | 226.6377 | 648.337 | 572.7911
1.7123 | 151.4464 | 1.0333 | 75.7232 | 180.2745 | 155.0334 | 1.6662 | 254.0564 | 1.0828 | 127.0282 | 336.8769 | 294.5342 | 1.6787 | 453.325 | 1.1229 | 226.6625 | 648.3577 | 572.8036
1.713 | 151.5911 | 1.0333 | 75.7955 | 180.2398 | 154.9746 | 1.667 | 254.152 | 1.0828 | 127.076 | 336.9287 | 294.5701 | 1.6797 | 453.4211 | 1.1234 | 226.7105 | 648.5017 | 572.9315
1.7138 | 151.5896 | 1.0333 | 75.7948 | 180.1601 | 154.8951 | 1.6677 | 254.2005 | 1.0833 | 127.1002 | 336.9029 | 294.5362 | 1.6801 | 453.5695 | 1.1239 | 226.7848 | 648.4929 | 572.898
1.7145 | 151.5403 | 1.0338 | 75.7701 | 180.2584 | 155.0016 | 1.6685 | 254.2961 | 1.0833 | 127.148 | 336.7767 | 294.394 | 1.6811 | 453.7127 | 1.1239 | 226.8564 | 648.6315 | 573.0127
1.7153 | 151.5881 | 1.0343 | 75.7941 | 180.1542 | 154.8895 | 1.6691 | 254.3935 | 1.0838 | 127.1967 | 336.9464 | 294.5474 | 1.6815 | 453.8118 | 1.1244 | 226.9059 | 648.714 | 573.0787
1.716 | 151.6362 | 1.0348 | 75.8181 | 180.1352 | 154.8625 | 1.6699 | 254.4413 | 1.0843 | 127.2207 | 336.9652 | 294.5583 | 1.6825 | 453.9078 | 1.1249 | 226.9539 | 648.6629 | 573.0116
1.7168 | 151.6833 | 1.0348 | 75.8417 | 180.1458 | 154.8652 | 1.6706 | 254.4883 | 1.0843 | 127.2441 | 337.0667 | 294.652 | 1.6828 | 454.0051 | 1.1249 | 227.0026 | 648.5376 | 572.87
1.7176 | 151.6825 | 1.0353 | 75.8413 | 180.4533 | 155.1729 | 1.6713 | 254.5364 | 1.0848 | 127.2682 | 336.9107 | 294.488 | 1.6838 | 454.1012 | 1.1254 | 227.0506 | 648.6815 | 572.998
1.7184 | 151.6817 | 1.0358 | 75.8409 | 180.3559 | 155.0756 | 1.6721 | 254.5843 | 1.0853 | 127.2921 | 337.1116 | 294.6809 | 1.6842 | 454.2002 | 1.1259 | 227.1001 | 648.792 | 573.092
1.7191 | 151.7291 | 1.0358 | 75.8645 | 180.4725 | 155.1843 | 1.6727 | 254.7784 | 1.0853 | 127.3892 | 336.9937 | 294.5306 | 1.6852 | 454.294 | 1.1259 | 227.147 | 648.8509 | 573.1352
1.7199 | 151.8256 | 1.0363 | 75.9128 | 180.4417 | 155.1375 | 1.6735 | 254.7283 | 1.0858 | 127.3642 | 337.4285 | 294.9738 | 1.6855 | 454.2947 | 1.1264 | 227.1474 | 648.7812 | 573.0654
1.7207 | 151.8248 | 1.0368 | 75.9124 | 180.4833 | 155.1791 | 1.6741 | 254.7768 | 1.0863 | 127.3884 | 337.4047 | 294.9419 | 1.6865 | 454.3419 | 1.1269 | 227.1709 | 648.8277 | 573.1041
1.7214 | 151.8241 | 1.0373 | 75.9121 | 180.8139 | 155.5099 | 1.675 | 254.8243 | 1.0868 | 127.4122 | 337.4854 | 295.0147 | 1.687 | 454.4876 | 1.1269 | 227.2438 | 648.7616 | 573.0136
1.7221 | 151.8722 | 1.0377 | 75.9361 | 180.7509 | 155.4388 | 1.6756 | 254.8727 | 1.0873 | 127.4364 | 337.2746 | 294.7958 | 1.6878 | 454.634 | 1.1274 | 227.317 | 648.8617 | 573.0894
1.7228 | 151.9202 | 1.0382 | 75.9601 | 180.9728 | 155.6528 | 1.6764 | 255.0173 | 1.0873 | 127.5087 | 337.5159 | 295.013 | 1.6884 | 454.7321 | 1.1279 | 227.366 | 649.0747 | 573.286
1.7238 | 152.0645 | 1.0382 | 76.0323 | 180.874 | 155.5299 | 1.6771 | 255.0655 | 1.0878 | 127.5327 | 337.5679 | 295.057 | 1.6892 | 454.8785 | 1.1284 | 227.4393 | 649.1759 | 573.3628
1.7245 | 152.0639 | 1.0387 | 76.0319 | 180.9426 | 155.5986 | 1.6779 | 255.1611 | 1.0878 | 127.5805 | 337.2827 | 294.7559 | 1.6899 | 454.9761 | 1.1289 | 227.488 | 649.2596 | 573.4302
1.7253 | 152.111 | 1.0387 | 76.0555 | 180.8442 | 155.4923 | 1.6785 | 255.1115 | 1.0883 | 127.5558 | 337.4509 | 294.9323 | 1.6905 | 455.22 | 1.1289 | 227.61 | 649.3656 | 573.4956
1.7261 | 152.1589 | 1.0392 | 76.0794 | 180.836 | 155.4762 | 1.6792 | 255.2087 | 1.0888 | 127.6043 | 337.6024 | 295.0676 | 1.6914 | 455.366 | 1.1294 | 227.683 | 649.2755 | 573.3812
1.7268 | 152.2062 | 1.0392 | 76.1031 | 180.9017 | 155.534 | 1.68 | 255.3055 | 1.0893 | 127.6528 | 337.7228 | 295.1718 | 1.6918 | 455.4156 | 1.1299 | 227.7078 | 649.4473 | 573.5447
1.7276 | 152.2541 | 1.0397 | 76.127 | 181.0196 | 155.6439 | 1.6807 | 255.3524 | 1.0893 | 127.6762 | 337.6882 | 295.1295 | 1.6929 | 455.61 | 1.1304 | 227.805 | 649.3244 | 573.3894
1.7284 | 152.3019 | 1.0402 | 76.151 | 180.9775 | 155.5938 | 1.6816 | 255.4003 | 1.0898 | 127.7001 | 337.6841 | 295.1174 | 1.6932 | 455.7072 | 1.1304 | 227.8536 | 649.423 | 573.4718
1.7292 | 152.3011 | 1.0407 | 76.1505 | 180.922 | 155.5385 | 1.6823 | 255.4472 | 1.0898 | 127.7236 | 337.5565 | 294.982 | 1.6943 | 455.9016 | 1.1309 | 227.9508 | 649.5341 | 573.5505
1.73 | 152.3969 | 1.0407 | 76.1985 | 181.1049 | 155.7054 | 1.6831 | 255.495 | 1.0903 | 127.7475 | 337.5554 | 294.9729 | 1.6947 | 456.05 | 1.1314 | 228.025 | 649.5733 | 573.565
1.7308 | 152.4447 | 1.0412 | 76.2224 | 181.3808 | 155.9733 | 1.6837 | 255.5434 | 1.0908 | 127.7717 | 337.5676 | 294.977 | 1.6957 | 456.0966 | 1.1319 | 228.0483 | 649.7175 | 573.7014
1.7316 | 152.4919 | 1.0412 | 76.2459 | 181.1583 | 155.743 | 1.6845 | 255.5423 | 1.0913 | 127.7712 | 337.9439 | 295.3535 | 1.6961 | 456.1957 | 1.1324 | 228.0978 | 650.093 | 574.0604
1.7324 | 152.4911 | 1.0417 | 76.2455 | 181.1319 | 155.7167 | 1.6852 | 255.6394 | 1.0918 | 127.8197 | 338.0024 | 295.3959 | 1.6972 | 456.4376 | 1.1324 | 228.2188 | 649.837 | 573.7641
1.7332 | 152.5389 | 1.0422 | 76.2695 | 181.1477 | 155.7246 | 1.686 | 255.6873 | 1.0923 | 127.8436 | 337.8653 | 295.2508 | 1.6976 | 456.5367 | 1.1329 | 228.2683 | 649.9695 | 573.88
1.734 | 152.5861 | 1.0422 | 76.293 | 181.1873 | 155.7563 | 1.6867 | 255.7844 | 1.0928 | 127.8922 | 337.8328 | 295.2021 | 1.6986 | 456.6821 | 1.1334 | 228.3411 | 650.0641 | 573.9504
1.7348 | 152.5852 | 1.0427 | 76.2926 | 181.2808 | 155.85 | 1.6875 | 255.88 | 1.0928 | 127.94 | 337.9046 | 295.2579 | 1.699 | 456.7318 | 1.1339 | 228.3659 | 650.0499 | 573.9279
1.7356 | 152.681 | 1.0427 | 76.3405 | 181.1187 | 155.6719 | 1.6882 | 255.8791 | 1.0932 | 127.9396 | 338.0081 | 295.3616 | 1.6999 | 456.8777 | 1.1344 | 228.4388 | 650.0878 | 573.9415
1.7364 | 152.6802 | 1.0432 | 76.3401 | 181.1963 | 155.7496 | 1.6889 | 255.9763 | 1.0937 | 127.9881 | 338.0226 | 295.3599 | 1.7005 | 456.9757 | 1.1349 | 228.4879 | 650.2108 | 574.0481
1.7372 | 152.6794 | 1.0437 | 76.3397 | 181.2848 | 155.8382 | 1.6897 | 256.0731 | 1.0942 | 128.0365 | 338.034 | 295.3551 | 1.7012 | 457.071 | 1.1349 | 228.5355 | 650.0954 | 573.9169
1.738 | 152.7273 | 1.0441 | 76.3636 | 181.3737 | 155.9191 | 1.6905 | 256.1687 | 1.0942 | 128.0843 | 338.0618 | 295.367 | 1.702 | 457.168 | 1.1354 | 228.584 | 650.3198 | 574.1252
1.7389 | 152.7742 | 1.0441 | 76.3871 | 181.2872 | 155.8248 | 1.6913 | 256.1675 | 1.0947 | 128.0838 | 338.0092 | 295.3146 | 1.7027 | 457.2656 | 1.1359 | 228.6328 | 650.0636 | 573.8526
1.7397 | 152.7734 | 1.0446 | 76.3867 | 181.3187 | 155.8565 | 1.692 | 256.1667 | 1.0952 | 128.0833 | 338.0827 | 295.3882 | 1.7034 | 457.3608 | 1.1359 | 228.6804 | 650.2902 | 574.0634
1.7404 | 152.8207 | 1.0446 | 76.4104 | 181.3414 | 155.8712 | 1.6928 | 256.2635 | 1.0957 | 128.1318 | 338.104 | 295.3934 | 1.704 | 457.5082 | 1.1364 | 228.7541 | 650.2808 | 574.0295
1.7413 | 152.8684 | 1.0451 | 76.4342 | 181.2231 | 155.7451 | 1.6935 | 256.3594 | 1.0957 | 128.1797 | 338.137 | 295.4104 | 1.7049 | 457.5554 | 1.1369 | 228.7777 | 650.4593 | 574.2001
1.7421 | 152.8675 | 1.0456 | 76.4338 | 181.5077 | 156.0297 | 1.6944 | 256.4069 | 1.0962 | 128.2035 | 338.1497 | 295.4152 | 1.7053 | 457.7038 | 1.1374 | 228.8519 | 650.2235 | 573.9395
1.7429 | 152.9154 | 1.0461 | 76.4577 | 181.5355 | 156.0496 | 1.6951 | 256.4061 | 1.0967 | 128.203 | 338.2412 | 295.5069 | 1.7063 | 457.7509 | 1.1379 | 228.8755 | 650.51 | 574.2182
1.7437 | 152.9632 | 1.0466 | 76.4816 | 181.6674 | 156.1735 | 1.696 | 256.4539 | 1.0972 | 128.227 | 338.3701 | 295.6278 | 1.7067 | 457.8971 | 1.1379 | 228.9486 | 650.7011 | 574.3849
1.7445 | 152.9624 | 1.0471 | 76.4812 | 181.7419 | 156.2482 | 1.6968 | 256.5985 | 1.0972 | 128.2992 | 338.1284 | 295.3619 | 1.7077 | 457.9931 | 1.1384 | 228.9966 | 650.8331 | 574.5009
1.7454 | 153.0582 | 1.0471 | 76.5291 | 181.6228 | 156.1131 | 1.6975 | 256.7433 | 1.0972 | 128.3717 | 338.1228 | 295.3322 | 1.7081 | 458.1909 | 1.1389 | 229.0955 | 650.7089 | 574.3438
1.7462 | 153.1053 | 1.0471 | 76.5527 | 181.5474 | 156.0298 | 1.6983 | 256.7434 | 1.0982 | 128.3717 | 338.1647 | 295.3741 | 1.7091 | 458.2376 | 1.1394 | 229.1188 | 650.8902 | 574.5172
1.7471 | 153.153 | 1.0476 | 76.5765 | 181.3342 | 155.8087 | 1.6991 | 256.741 | 1.0982 | 128.3705 | 338.2435 | 295.4533 | 1.7095 | 458.3837 | 1.1394 | 229.1919 | 650.8052 | 574.408
1.7479 | 153.1522 | 1.0481 | 76.5761 | 181.4637 | 155.9383 | 1.6999 | 256.7889 | 1.0987 | 128.3944 | 338.3094 | 295.5112 | 1.7105 | 458.4797 | 1.1399 | 229.2399 | 650.8592 | 574.4459
1.7487 | 153.1993 | 1.0481 | 76.5996 | 181.3483 | 155.815 | 1.7005 | 256.8851 | 1.0987 | 128.4425 | 338.3185 | 295.5043 | 1.7109 | 458.6776 | 1.1404 | 229.3388 | 650.8721 | 574.4258
1.7495 | 153.1985 | 1.0486 | 76.5992 | 181.4558 | 155.9227 | 1.7015 | 256.9323 | 1.0992 | 128.4661 | 338.24 | 295.418 | 1.7119 | 458.7219 | 1.1404 | 229.361 | 650.8292 | 574.3756
1.7503 | 153.295 | 1.0491 | 76.6475 | 181.51 | 155.9608 | 1.7021 | 256.9807 | 1.0997 | 128.4904 | 338.2322 | 295.4021 | 1.7123 | 458.7738 | 1.1415 | 229.3869 | 651.0791 | 574.6168
1.7511 | 153.3428 | 1.0496 | 76.6714 | 181.4379 | 155.8807 | 1.7029 | 256.9783 | 1.0997 | 128.4892 | 338.254 | 295.4243 | 1.7132 | 458.9175 | 1.1415 | 229.4587 | 650.9899 | 574.5036
1.7519 | 153.3413 | 1.0496 | 76.6706 | 181.5541 | 155.9972 | 1.7036 | 257.0265 | 1.1002 | 128.5132 | 338.27 | 295.4323 | 1.7138 | 459.0155 | 1.142 | 229.5077 | 651.1538 | 574.6513
1.7528 | 153.3889 | 1.0501 | 76.6945 | 181.6939 | 156.129 | 1.7044 | 257.0743 | 1.1007 | 128.5371 | 338.5069 | 295.6612 | 1.7146 | 459.1125 | 1.1425 | 229.5563 | 651.1843 | 574.6655
1.7536 | 153.4368 | 1.0505 | 76.7184 | 181.6777 | 156.1049 | 1.7051 | 257.1714 | 1.1012 | 128.5857 | 338.4694 | 295.6075 | 1.7152 | 459.2105 | 1.143 | 229.6053 | 651.1533 | 574.6182
1.7544 | 153.5325 | 1.0505 | 76.7663 | 181.5106 | 155.9219 | 1.7059 | 257.218 | 1.1012 | 128.609 | 338.4207 | 295.551 | 1.716 | 459.2564 | 1.143 | 229.6282 | 651.3042 | 574.7614
1.7552 | 153.5317 | 1.051 | 76.7659 | 181.5311 | 155.9425 | 1.7067 | 257.2658 | 1.1017 | 128.6329 | 338.4425 | 295.5649 | 1.7167 | 459.3539 | 1.1435 | 229.6769 | 651.3869 | 574.8279
1.756 | 153.5788 | 1.051 | 76.7894 | 181.5567 | 155.9602 | 1.7074 | 257.3629 | 1.1022 | 128.6815 | 338.554 | 295.6602 | 1.7173 | 459.5507 | 1.144 | 229.7754 | 651.5142 | 574.9224
1.7568 | 153.4807 | 1.0515 | 76.7404 | 181.9356 | 156.3555 | 1.7083 | 257.4594 | 1.1027 | 128.7297 | 338.6942 | 295.7843 | 1.7182 | 459.6472 | 1.1445 | 229.8236 | 651.4934 | 574.8856
1.7577 | 153.5763 | 1.0515 | 76.7882 | 181.7104 | 156.1143 | 1.709 | 257.5553 | 1.1027 | 128.7777 | 338.5982 | 295.6723 | 1.7187 | 459.7435 | 1.1445 | 229.8717 | 651.3196 | 574.6956
1.7585 | 153.6728 | 1.052 | 76.8364 | 181.7396 | 156.1274 | 1.7098 | 257.5542 | 1.1032 | 128.7771 | 338.7965 | 295.8708 | 1.7197 | 459.7901 | 1.145 | 229.895 | 651.4718 | 574.8401
1.7593 | 153.6233 | 1.0525 | 76.8117 | 181.6808 | 156.0769 | 1.7106 | 257.6023 | 1.1037 | 128.8011 | 338.7705 | 295.8368 | 1.7201 | 459.9385 | 1.1455 | 229.9693 | 651.609 | 574.9525
1.7601 | 153.6704 | 1.0525 | 76.8352 | 181.6363 | 156.0246 | 1.7114 | 257.6501 | 1.1042 | 128.8251 | 338.9944 | 296.0527 | 1.7211 | 460.131 | 1.1455 | 230.0655 | 651.6042 | 574.9157
1.7609 | 153.6696 | 1.053 | 76.8348 | 181.6269 | 156.0153 | 1.7122 | 257.8436 | 1.1042 | 128.9218 | 338.8402 | 295.8662 | 1.7215 | 460.1806 | 1.146 | 230.0903 | 651.536 | 574.8392
1.7618 | 153.7173 | 1.0535 | 76.8586 | 181.7066 | 156.0871 | 1.713 | 257.9404 | 1.1047 | 128.9702 | 338.7805 | 295.7904 | 1.7225 | 460.2766 | 1.1465 | 230.1383 | 651.5949 | 574.8821
1.7626 | 153.7164 | 1.054 | 76.8582 | 181.8352 | 156.2158 | 1.7138 | 257.938 | 1.1047 | 128.969 | 338.8193 | 295.8296 | 1.7228 | 460.3245 | 1.1465 | 230.1623 | 651.6019 | 574.8811
1.7634 | 153.7636 | 1.054 | 76.8818 | 181.7977 | 156.1705 | 1.7147 | 257.9856 | 1.1052 | 128.9928 | 338.824 | 295.8264 | 1.7238 | 460.4699 | 1.147 | 230.2349 | 651.9405 | 575.1955
1.7643 | 153.7618 | 1.054 | 76.8809 | 181.7359 | 156.1089 | 1.7154 | 257.9847 | 1.1057 | 128.9924 | 338.9875 | 295.9901 | 1.7243 | 460.6178 | 1.1475 | 230.3089 | 651.8574 | 575.0878
1.7651 | 153.8583 | 1.0545 | 76.9292 | 181.5831 | 155.94 | 1.7163 | 258.0812 | 1.1062 | 129.0406 | 339.1887 | 296.1752 | 1.7252 | 460.6155 | 1.148 | 230.3078 | 652.0452 | 575.2759
1.766 | 153.8573 | 1.055 | 76.9287 | 181.8655 | 156.2226 | 1.7171 | 258.2258 | 1.1062 | 129.1129 | 339.072 | 296.0344 | 1.7258 | 460.6624 | 1.148 | 230.3312 | 651.9876 | 575.2106
1.7668 | 153.8558 | 1.055 | 76.9279 | 181.7757 | 156.1331 | 1.7178 | 258.2249 | 1.1066 | 129.1125 | 339.0295 | 295.992 | 1.7267 | 460.7589 | 1.1485 | 230.3794 | 652.1598 | 575.3667
1.7677 | 153.855 | 1.0555 | 76.9275 | 181.9083 | 156.2658 | 1.7187 | 258.2724 | 1.1071 | 129.1362 | 339.0662 | 296.0208 | 1.7272 | 460.8574 | 1.149 | 230.4287 | 652.068 | 575.2584
1.7686 | 153.9026 | 1.056 | 76.9513 | 181.853 | 156.2026 | 1.7195 | 258.2713 | 1.1076 | 129.1356 | 339.0666 | 296.0214 | 1.728 | 461.0015 | 1.149 | 230.5008 | 652.1421 | 575.3085
1.7694 | 153.9018 | 1.0565 | 76.9509 | 182.2226 | 156.5723 | 1.7203 | 258.3668 | 1.1076 | 129.1834 | 339.0614 | 296.0002 | 1.7287 | 461.099 | 1.1495 | 230.5495 | 652.2478 | 575.3979
1.7702 | 153.9496 | 1.0569 | 76.9748 | 182.3024 | 156.6442 | 1.721 | 258.415 | 1.1081 | 129.2075 | 339.1344 | 296.0652 | 1.7294 | 461.1965 | 1.15 | 230.5983 | 652.4185 | 575.5524
1.771 | 154.0454 | 1.0569 | 77.0227 | 182.1633 | 156.4891 | 1.7218 | 258.4628 | 1.1086 | 129.2314 | 339.0962 | 296.0191 | 1.7301 | 461.3928 | 1.1505 | 230.6964 | 652.2366 | 575.3378
1.7718 | 154.1411 | 1.0569 | 77.0706 | 181.9982 | 156.308 | 1.7225 | 258.5097 | 1.1086 | 129.2548 | 339.1797 | 296.0947 | 1.7307 | 461.5402 | 1.151 | 230.7701 | 652.6232 | 575.6998
1.7727 | 154.1401 | 1.0574 | 77.0701 | 182.1786 | 156.4886 | 1.7234 | 258.6539 | 1.1086 | 129.3269 | 338.9268 | 295.8178 | 1.7316 | 461.6344 | 1.151 | 230.8172 | 652.5863 | 575.6472
1.7735 | 154.1879 | 1.0579 | 77.094 | 182.3445 | 156.6465 | 1.7242 | 258.6527 | 1.1091 | 129.3264 | 338.9421 | 295.8334 | 1.7321 | 461.7823 | 1.1515 | 230.8912 | 652.6812 | 575.7175
1.7745 | 154.2833 | 1.0579 | 77.1417 | 182.1962 | 156.4823 | 1.7251 | 258.7006 | 1.1096 | 129.3503 | 338.867 | 295.7502 | 1.7331 | 461.8783 | 1.152 | 230.9392 | 652.6691 | 575.6894
1.7753 | 154.2339 | 1.0584 | 77.1169 | 182.2884 | 156.5827 | 1.7259 | 258.7471 | 1.1096 | 129.3736 | 338.9233 | 295.7988 | 1.7335 | 462.0268 | 1.1525 | 231.0134 | 652.8503 | 575.8458
1.7761 | 154.3296 | 1.0584 | 77.1648 | 182.3143 | 156.5927 | 1.7265 | 258.7955 | 1.1101 | 129.3978 | 338.9324 | 295.7998 | 1.7346 | 462.1693 | 1.1525 | 231.0847 | 652.9816 | 575.9534
1.777 | 154.3286 | 1.0589 | 77.1643 | 182.2787 | 156.5573 | 1.7274 | 258.8418 | 1.1101 | 129.4209 | 339.0216 | 295.8813 | 1.735 | 462.2683 | 1.153 | 231.1342 | 652.986 | 575.9413
1.7778 | 154.3764 | 1.0594 | 77.1882 | 182.2606 | 156.5312 | 1.7282 | 258.8896 | 1.1106 | 129.4448 | 339.0944 | 295.9462 | 1.7361 | 462.4137 | 1.1535 | 231.2069 | 653.0537 | 575.9847
1.7787 | 154.4233 | 1.0594 | 77.2117 | 182.132 | 156.3948 | 1.729 | 258.8885 | 1.1111 | 129.4442 | 339.0738 | 295.9257 | 1.7365 | 462.5621 | 1.154 | 231.2811 | 653.1358 | 576.0421
1.7795 | 154.4225 | 1.0599 | 77.2113 | 182.1936 | 156.4565 | 1.7297 | 258.9856 | 1.1116 | 129.4928 | 338.9983 | 295.834 | 1.7376 | 462.8035 | 1.154 | 231.4017 | 653.1255 | 575.9916
1.7803 | 154.421 | 1.0599 | 77.2105 | 182.2228 | 156.486 | 1.7305 | 259.0321 | 1.1116 | 129.5161 | 339.2176 | 296.0455 | 1.738 | 462.8531 | 1.1545 | 231.4266 | 653.2643 | 576.1221
1.7811 | 154.5175 | 1.0604 | 77.2587 | 182.176 | 156.4231 | 1.7313 | 259.0812 | 1.1126 | 129.5406 | 339.395 | 296.2148 | 1.739 | 462.9491 | 1.155 | 231.4745 | 653.3602 | 576.202
1.782 | 154.5644 | 1.0604 | 77.2822 | 182.1874 | 156.4267 | 1.732 | 259.1771 | 1.1126 | 129.5885 | 339.2589 | 296.0627 | 1.7394 | 463.1446 | 1.155 | 231.5723 | 653.2789 | 576.0882
1.7829 | 154.5634 | 1.0609 | 77.2817 | 182.1359 | 156.3753 | 1.7329 | 259.1756 | 1.1131 | 129.5878 | 339.3541 | 296.1582 | 1.7403 | 463.1917 | 1.1555 | 231.5958 | 653.3344 | 576.1358
1.7837 | 154.5618 | 1.0609 | 77.2809 | 182.0761 | 156.3158 | 1.7335 | 259.1738 | 1.1131 | 129.5869 | 339.5662 | 296.3706 | 1.741 | 463.388 | 1.156 | 231.694 | 653.4095 | 576.1782
1.7845 | 154.6096 | 1.0614 | 77.3048 | 182.2639 | 156.4957 | 1.7344 | 259.2703 | 1.1136 | 129.6351 | 339.5864 | 296.3747 | 1.7418 | 463.3862 | 1.1565 | 231.6931 | 653.6846 | 576.4535
1.7853 | 154.6088 | 1.0619 | 77.3044 | 182.2635 | 156.4953 | 1.7351 | 259.3184 | 1.1141 | 129.6592 | 339.6384 | 296.4187 | 1.7424 | 463.4348 | 1.157 | 231.7174 | 653.8418 | 576.6027
1.7862 | 154.7044 | 1.0619 | 77.3522 | 182.1543 | 156.3702 | 1.7359 | 259.4139 | 1.1141 | 129.707 | 339.5112 | 296.2755 | 1.7432 | 463.5812 | 1.1575 | 231.7906 | 653.7969 | 576.5334
1.787 | 154.7515 | 1.0619 | 77.3757 | 182.1538 | 156.3619 | 1.7366 | 259.462 | 1.1146 | 129.731 | 339.5622 | 296.3185 | 1.7439 | 463.7258 | 1.1575 | 231.8629 | 653.6422 | 576.3546
1.7878 | 154.702 | 1.0624 | 77.351 | 182.239 | 156.4554 | 1.7375 | 259.5083 | 1.1146 | 129.7542 | 339.3483 | 296.0969 | 1.7446 | 463.8726 | 1.158 | 231.9363 | 653.8636 | 576.5515
1.7886 | 154.7491 | 1.0624 | 77.3746 | 182.1726 | 156.3811 | 1.7382 | 259.6544 | 1.1151 | 129.8272 | 339.2753 | 295.9996 | 1.7456 | 463.9197 | 1.1585 | 231.9599 | 653.8401 | 576.5202
1.7895 | 154.7969 | 1.0629 | 77.3985 | 182.2144 | 156.4149 | 1.7391 | 259.7009 | 1.1151 | 129.8505 | 339.2436 | 295.9601 | 1.7461 | 463.9689 | 1.159 | 231.9844 | 654.1266 | 576.7985
1.7904 | 154.7959 | 1.0633 | 77.398 | 182.1069 | 156.3075 | 1.7398 | 259.7013 | 1.1161 | 129.8507 | 339.6787 | 296.3951 | 1.747 | 464.0136 | 1.159 | 232.0068 | 654.145 | 576.8094
1.7912 | 154.7951 | 1.0638 | 77.3975 | 182.2314 | 156.4322 | 1.7406 | 259.6989 | 1.1161 | 129.8495 | 339.7245 | 296.4413 | 1.7474 | 464.1621 | 1.1595 | 232.081 | 654.1792 | 576.8188
1.7919 | 154.7937 | 1.0638 | 77.3969 | 182.3607 | 156.5618 | 1.7413 | 259.747 | 1.1166 | 129.8735 | 339.7815 | 296.4903 | 1.7485 | 464.3563 | 1.16 | 232.1781 | 653.9512 | 576.5585
1.7927 | 154.8895 | 1.0638 | 77.4447 | 182.1026 | 156.2877 | 1.7422 | 259.7945 | 1.1171 | 129.8973 | 339.8972 | 296.5981 | 1.7489 | 464.4059 | 1.1605 | 232.203 | 654.234 | 576.833
1.7935 | 154.9859 | 1.0643 | 77.493 | 182.1008 | 156.2698 | 1.743 | 259.9403 | 1.1176 | 129.9701 | 339.816 | 296.4926 | 1.7499 | 464.4996 | 1.1605 | 232.2498 | 654.0438 | 576.6272
1.7944 | 155.0328 | 1.0643 | 77.5164 | 182.1642 | 156.3254 | 1.7436 | 259.9875 | 1.1176 | 129.9937 | 339.7186 | 296.3873 | 1.7503 | 464.6974 | 1.161 | 232.3487 | 654.0346 | 576.5851
1.7952 | 155.032 | 1.0648 | 77.516 | 182.1688 | 156.3301 | 1.7444 | 260.083 | 1.1176 | 130.0415 | 339.5703 | 296.2232 | 1.7514 | 464.7434 | 1.1615 | 232.3717 | 654.4386 | 576.9814
1.796 | 155.0305 | 1.0648 | 77.5152 | 182.095 | 156.2566 | 1.7451 | 260.0332 | 1.1181 | 130.0166 | 339.5564 | 296.2175 | 1.7518 | 464.9389 | 1.1615 | 232.4695 | 654.3314 | 576.8415
1.7968 | 155.0783 | 1.0653 | 77.5391 | 182.2708 | 156.4245 | 1.7459 | 260.1299 | 1.1186 | 130.065 | 339.8557 | 296.5007 | 1.7528 | 465.0349 | 1.162 | 232.5174 | 654.2793 | 576.7735
1.7977 | 155.1259 | 1.0658 | 77.563 | 182.2966 | 156.4423 | 1.7466 | 260.178 | 1.1191 | 130.089 | 339.8557 | 296.4927 | 1.7532 | 465.0351 | 1.1625 | 232.5176 | 654.3294 | 576.8235
1.7984 | 155.1253 | 1.0663 | 77.5626 | 182.3962 | 156.542 | 1.7473 | 260.1759 | 1.1191 | 130.088 | 339.7836 | 296.421 | 1.7542 | 465.1311 | 1.163 | 232.5655 | 654.4953 | 576.9734
1.7992 | 155.1731 | 1.0668 | 77.5866 | 182.5711 | 156.7089 | 1.748 | 260.1751 | 1.1195 | 130.0875 | 339.9571 | 296.5946 | 1.7547 | 465.3754 | 1.163 | 232.6877 | 654.5265 | 576.9639
1.8 | 155.2202 | 1.0668 | 77.6101 | 182.4456 | 156.5756 | 1.7488 | 260.2706 | 1.1195 | 130.1353 | 339.9479 | 296.5695 | 1.7556 | 465.4724 | 1.1635 | 232.7362 | 654.5569 | 576.9782
1.8009 | 155.3157 | 1.0668 | 77.6579 | 182.5304 | 156.6444 | 1.7495 | 260.3677 | 1.12 | 130.1838 | 339.8494 | 296.4548 | 1.7563 | 465.5205 | 1.164 | 232.7603 | 654.7149 | 577.1281
1.8016 | 155.3151 | 1.0673 | 77.6576 | 182.457 | 156.5712 | 1.7502 | 260.4647 | 1.1205 | 130.2324 | 339.9149 | 296.5041 | 1.757 | 465.5686 | 1.1645 | 232.7843 | 654.7189 | 577.1241
1.8024 | 155.3136 | 1.0673 | 77.6568 | 182.3642 | 156.4787 | 1.751 | 260.5113 | 1.1205 | 130.2556 | 339.7791 | 296.3606 | 1.7578 | 465.7127 | 1.1645 | 232.8563 | 654.6319 | 577.0131
1.8032 | 155.3614 | 1.0678 | 77.6807 | 182.2531 | 156.3595 | 1.7517 | 260.5594 | 1.121 | 130.2797 | 339.8531 | 296.4266 | 1.7584 | 465.86 | 1.165 | 232.93 | 654.6875 | 577.0442
1.804 | 155.3598 | 1.0678 | 77.6799 | 182.2053 | 156.312 | 1.7525 | 260.6562 | 1.1215 | 130.3281 | 340.0655 | 296.6228 | 1.7593 | 465.9565 | 1.1655 | 232.9782 | 654.7017 | 577.0423
1.8048 | 155.359 | 1.0683 | 77.6795 | 182.2179 | 156.3247 | 1.7533 | 260.8022 | 1.122 | 130.4011 | 340.1924 | 296.7254 | 1.7598 | 466.0033 | 1.1655 | 233.0017 | 654.7421 | 577.0749
1.8055 | 155.4063 | 1.0683 | 77.7031 | 182.0875 | 156.1865 | 1.7541 | 260.7998 | 1.122 | 130.3999 | 340.2162 | 296.7496 | 1.7608 | 466.1486 | 1.166 | 233.0743 | 654.8497 | 577.1583
1.8062 | 155.357 | 1.0688 | 77.6785 | 182.1788 | 156.286 | 1.7548 | 260.8479 | 1.1225 | 130.424 | 340.0232 | 296.5486 | 1.7613 | 466.1978 | 1.1666 | 233.0989 | 655.0512 | 577.3516
1.8071 | 155.4046 | 1.0693 | 77.7023 | 182.5266 | 156.6258 | 1.7556 | 260.8467 | 1.123 | 130.4234 | 340.3516 | 296.8771 | 1.7623 | 466.3925 | 1.1671 | 233.1962 | 655.0805 | 577.3484
1.8078 | 155.5006 | 1.0693 | 77.7503 | 182.2475 | 156.3308 | 1.7562 | 260.9931 | 1.1235 | 130.4965 | 340.2897 | 296.7909 | 1.7627 | 466.4915 | 1.1676 | 233.2457 | 654.958 | 577.2094
1.8086 | 155.5484 | 1.0697 | 77.7742 | 182.4284 | 156.5036 | 1.757 | 261.0899 | 1.124 | 130.5449 | 340.472 | 296.9571 | 1.7638 | 466.4388 | 1.1681 | 233.2194 | 655.1956 | 577.4558
1.8094 | 155.4503 | 1.0702 | 77.7251 | 182.6093 | 156.7009 | 1.7577 | 261.1857 | 1.124 | 130.5928 | 340.3199 | 296.789 | 1.7642 | 466.5849 | 1.1681 | 233.2924 | 655.0276 | 577.2635
1.8101 | 155.5462 | 1.0702 | 77.7731 | 182.5402 | 156.6159 | 1.7585 | 261.2335 | 1.1245 | 130.6167 | 340.2028 | 296.6639 | 1.7654 | 466.6803 | 1.1686 | 233.3401 | 655.1623 | 577.3822
1.8109 | 155.5942 | 1.0707 | 77.7971 | 182.4012 | 156.4688 | 1.7592 | 261.3293 | 1.1245 | 130.6646 | 340.2677 | 296.7128 | 1.7658 | 466.777 | 1.1686 | 233.3885 | 655.1886 | 577.3925
1.8117 | 155.6413 | 1.0707 | 77.8206 | 182.4277 | 156.4875 | 1.76 | 261.426 | 1.125 | 130.713 | 340.322 | 296.751 | 1.7669 | 466.9218 | 1.1691 | 233.4609 | 655.175 | 577.3547
1.8125 | 155.6891 | 1.0712 | 77.8445 | 182.2206 | 156.2724 | 1.7608 | 261.4249 | 1.1255 | 130.7124 | 340.3204 | 296.7496 | 1.7673 | 466.9221 | 1.1696 | 233.461 | 655.151 | 577.3307
1.8132 | 155.6398 | 1.0717 | 77.8199 | 182.5479 | 156.6079 | 1.7614 | 261.4243 | 1.126 | 130.7122 | 340.353 | 296.7823 | 1.7682 | 467.0656 | 1.1696 | 233.5328 | 655.1028 | 577.2585
1.8139 | 155.5419 | 1.0722 | 77.771 | 182.7459 | 156.8222 | 1.7622 | 261.5198 | 1.126 | 130.7599 | 340.3538 | 296.7672 | 1.7688 | 467.1636 | 1.1701 | 233.5818 | 655.2027 | 577.3421
1.8146 | 155.6386 | 1.0727 | 77.8193 | 182.9321 | 156.9924 | 1.7629 | 261.6169 | 1.1265 | 130.8084 | 340.5233 | 296.9205 | 1.7698 | 467.2101 | 1.1706 | 233.6051 | 655.3579 | 577.4896
1.8153 | 155.7345 | 1.0727 | 77.8672 | 182.7411 | 156.7854 | 1.7636 | 261.714 | 1.127 | 130.857 | 340.5968 | 296.9778 | 1.7703 | 467.2592 | 1.1711 | 233.6296 | 655.4725 | 577.5959
1.8161 | 155.7816 | 1.0727 | 77.8908 | 182.4906 | 156.527 | 1.7644 | 261.7618 | 1.1275 | 130.8809 | 340.5496 | 296.9226 | 1.7711 | 467.4032 | 1.1711 | 233.7016 | 655.4185 | 577.5179
1.8168 | 155.7809 | 1.0732 | 77.8905 | 182.7873 | 156.8238 | 1.7651 | 261.7119 | 1.128 | 130.856 | 340.6826 | 297.064 | 1.7719 | 467.5496 | 1.1716 | 233.7748 | 655.6036 | 577.6786
1.8175 | 155.8768 | 1.0732 | 77.9384 | 182.6512 | 156.6718 | 1.7658 | 261.7588 | 1.128 | 130.8794 | 340.7441 | 297.1176 | 1.7728 | 467.7942 | 1.1721 | 233.8971 | 655.7378 | 577.7721
1.8183 | 155.876 | 1.0737 | 77.938 | 182.6548 | 156.6754 | 1.7665 | 261.9048 | 1.1285 | 130.9524 | 340.579 | 296.9282 | 1.7736 | 467.9382 | 1.1721 | 233.9691 | 655.8178 | 577.8281
1.8191 | 155.9238 | 1.0742 | 77.9619 | 182.5736 | 156.5863 | 1.7672 | 261.9516 | 1.1285 | 130.9758 | 340.6744 | 297.0158 | 1.7742 | 467.9868 | 1.1726 | 233.9934 | 655.7471 | 577.7493
1.8199 | 155.923 | 1.0747 | 77.9615 | 182.7671 | 156.78 | 1.768 | 261.9997 | 1.129 | 130.9999 | 340.6334 | 296.9668 | 1.7753 | 468.0827 | 1.1731 | 234.0414 | 655.828 | 577.8142
1.8206 | 155.971 | 1.0752 | 77.9855 | 182.8301 | 156.8349 | 1.7688 | 261.9496 | 1.1295 | 130.9748 | 340.8053 | 297.147 | 1.7759 | 468.2301 | 1.1736 | 234.115 | 656.1316 | 578.0933
1.8213 | 156.0183 | 1.0752 | 78.0091 | 182.8007 | 156.7977 | 1.7694 | 262.0457 | 1.1295 | 131.0229 | 340.6114 | 296.9371 | 1.777 | 468.3749 | 1.1741 | 234.1874 | 656.1279 | 578.0655
1.8221 | 156.0182 | 1.0761 | 78.0091 | 182.8736 | 156.8705 | 1.7702 | 262.1425 | 1.13 | 131.0712 | 340.7477 | 297.0573 | 1.7774 | 468.5703 | 1.1741 | 234.2852 | 656.0857 | 577.9906
1.8228 | 156.0654 | 1.0761 | 78.0327 | 182.8672 | 156.8563 | 1.7708 | 262.1909 | 1.1305 | 131.0954 | 340.9498 | 297.2513 | 1.7786 | 468.7123 | 1.1741 | 234.3561 | 656.1096 | 577.9909
1.8235 | 156.1127 | 1.0761 | 78.0564 | 182.7098 | 156.691 | 1.7715 | 262.239 | 1.131 | 131.1195 | 340.7738 | 297.0673 | 1.779 | 468.8113 | 1.1746 | 234.4056 | 656.2371 | 578.1019
1.8242 | 156.1607 | 1.0766 | 78.0804 | 182.7458 | 156.719 | 1.7722 | 262.2858 | 1.131 | 131.1429 | 340.9292 | 297.2149 | 1.7802 | 468.9555 | 1.1751 | 234.4778 | 656.2012 | 578.0419
1.8248 | 156.1596 | 1.0766 | 78.0798 | 182.6602 | 156.6336 | 1.7728 | 262.3342 | 1.1315 | 131.1671 | 340.8494 | 297.127 | 1.7807 | 469.1034 | 1.1756 | 234.5517 | 656.332 | 578.1481
1.8257 | 156.1585 | 1.0771 | 78.0793 | 182.6876 | 156.6612 | 1.7735 | 262.4802 | 1.132 | 131.2401 | 340.9853 | 297.2386 | 1.7818 | 469.0977 | 1.1756 | 234.5489 | 656.5292 | 578.3462
1.8263 | 156.2067 | 1.0776 | 78.1034 | 182.9277 | 156.8932 | 1.7742 | 262.5271 | 1.132 | 131.2635 | 340.8288 | 297.0742 | 1.7823 | 469.1468 | 1.1761 | 234.5734 | 656.5617 | 578.3706
1.8271 | 156.2052 | 1.0776 | 78.1026 | 182.8299 | 156.7957 | 1.7749 | 262.5262 | 1.1325 | 131.2631 | 340.9043 | 297.1499 | 1.7834 | 469.341 | 1.1766 | 234.6705 | 656.5187 | 578.2952
1.8278 | 156.2532 | 1.0781 | 78.1266 | 182.7768 | 156.7346 | 1.7756 | 262.6233 | 1.1329 | 131.3116 | 340.8327 | 297.0622 | 1.784 | 469.439 | 1.1771 | 234.7195 | 656.7357 | 578.4958
1.8284 | 156.2527 | 1.0786 | 78.1264 | 182.8656 | 156.8234 | 1.7763 | 262.6714 | 1.1334 | 131.3357 | 340.9927 | 297.2142 | 1.7852 | 469.6308 | 1.1771 | 234.8154 | 656.7356 | 578.4638
1.8292 | 156.3971 | 1.0786 | 78.1985 | 182.7327 | 156.6666 | 1.777 | 262.7671 | 1.1334 | 131.3836 | 341.0196 | 297.2251 | 1.7858 | 469.6794 | 1.1776 | 234.8397 | 656.9148 | 578.6349
1.8299 | 156.3964 | 1.0791 | 78.1982 | 182.6994 | 156.6333 | 1.7777 | 262.7663 | 1.1339 | 131.3831 | 340.9511 | 297.1568 | 1.7867 | 469.8722 | 1.1776 | 234.9361 | 656.4582 | 578.1462
1.8306 | 156.3472 | 1.0796 | 78.1736 | 182.8907 | 156.8328 | 1.7783 | 262.8134 | 1.1339 | 131.4067 | 341.0067 | 297.2045 | 1.7874 | 469.8216 | 1.1781 | 234.9108 | 656.9058 | 578.6022
1.8312 | 156.3946 | 1.0796 | 78.1973 | 182.9944 | 156.9286 | 1.7791 | 262.8612 | 1.1344 | 131.4306 | 341.0045 | 297.1943 | 1.7884 | 470.115 | 1.1786 | 235.0575 | 656.9035 | 578.551
1.832 | 156.4911 | 1.0801 | 78.2455 | 182.8766 | 156.7947 | 1.7797 | 262.9096 | 1.1349 | 131.4548 | 341.1977 | 297.3794 | 1.7892 | 470.1132 | 1.1791 | 235.0566 | 657.0695 | 578.7173
1.8328 | 156.5383 | 1.0801 | 78.2692 | 182.9522 | 156.8625 | 1.7805 | 263.0064 | 1.1354 | 131.5032 | 341.253 | 297.4186 | 1.7899 | 470.2577 | 1.1791 | 235.1288 | 656.9718 | 578.5955
1.8335 | 156.5863 | 1.0806 | 78.2932 | 182.9651 | 156.8674 | 1.7811 | 263.0548 | 1.1359 | 131.5274 | 341.2952 | 297.4527 | 1.7908 | 470.2553 | 1.1796 | 235.1277 | 657.0925 | 578.7167
1.8341 | 156.5859 | 1.0811 | 78.2929 | 182.9679 | 156.8702 | 1.7819 | 263.1016 | 1.1359 | 131.5508 | 341.2636 | 297.4133 | 1.7915 | 470.4022 | 1.1801 | 235.2011 | 657.1559 | 578.7555
1.8349 | 156.5851 | 1.0816 | 78.2925 | 183.1784 | 157.0809 | 1.7826 | 263.1497 | 1.1364 | 131.5748 | 341.3046 | 297.4463 | 1.7926 | 470.594 | 1.1801 | 235.297 | 657.1568 | 578.7245
1.8356 | 156.6323 | 1.0816 | 78.3162 | 183.13 | 157.0246 | 1.7832 | 263.2947 | 1.1364 | 131.6474 | 341.3001 | 297.4176 | 1.7932 | 470.6426 | 1.1806 | 235.3213 | 657.312 | 578.8716
1.8363 | 156.6803 | 1.0821 | 78.3402 | 183.185 | 157.0716 | 1.784 | 263.3425 | 1.1369 | 131.6713 | 341.3369 | 297.4465 | 1.7943 | 470.6891 | 1.1811 | 235.3445 | 657.4053 | 578.9571
1.837 | 156.7283 | 1.0825 | 78.3642 | 183.0869 | 156.9655 | 1.7846 | 263.342 | 1.1374 | 131.671 | 341.5966 | 297.7063 | 1.7949 | 470.8364 | 1.1816 | 235.4182 | 657.6479 | 579.1751
1.8377 | 156.8242 | 1.0825 | 78.4121 | 183.2919 | 157.1545 | 1.7854 | 263.4374 | 1.1374 | 131.7187 | 341.3733 | 297.4671 | 1.796 | 470.9318 | 1.1821 | 235.4659 | 657.6755 | 579.1869
1.8384 | 156.8236 | 1.083 | 78.4118 | 183.3555 | 157.2182 | 1.7859 | 263.4861 | 1.1379 | 131.7431 | 341.4086 | 297.4943 | 1.7966 | 471.1755 | 1.1821 | 235.5878 | 657.5974 | 579.0681
1.8391 | 156.9195 | 1.083 | 78.4597 | 183.0764 | 156.9232 | 1.7867 | 263.5829 | 1.1384 | 131.7914 | 341.4189 | 297.4885 | 1.7977 | 471.2686 | 1.1821 | 235.6343 | 657.4929 | 578.9481
1.8398 | 156.9188 | 1.0835 | 78.4594 | 183.1771 | 157.0239 | 1.7873 | 263.63 | 1.1384 | 131.815 | 341.4515 | 297.5132 | 1.7982 | 471.3177 | 1.1826 | 235.6588 | 657.5904 | 579.0374
1.8404 | 156.869 | 1.0835 | 78.4345 | 183.3072 | 157.1623 | 1.788 | 263.6291 | 1.1389 | 131.8146 | 341.461 | 297.5228 | 1.7993 | 471.3637 | 1.1831 | 235.6818 | 657.7453 | 579.1847
1.8411 | 156.9657 | 1.084 | 78.4828 | 183.1514 | 156.9905 | 1.7886 | 263.6775 | 1.1394 | 131.8388 | 341.5962 | 297.6499 | 1.7998 | 471.6103 | 1.1836 | 235.8052 | 657.7756 | 579.1739
1.8418 | 156.9643 | 1.084 | 78.4822 | 183.1087 | 156.948 | 1.7893 | 263.7746 | 1.1399 | 131.8873 | 341.4316 | 297.4692 | 1.801 | 471.7052 | 1.1841 | 235.8526 | 657.887 | 579.2694
1.8425 | 157.0116 | 1.084 | 78.5058 | 183.1944 | 157.0258 | 1.79 | 263.8704 | 1.1399 | 131.9352 | 341.4855 | 297.5071 | 1.8016 | 471.7514 | 1.1841 | 235.8757 | 657.9071 | 579.2818
1.8432 | 157.0109 | 1.0845 | 78.5055 | 183.241 | 157.0725 | 1.7906 | 263.9188 | 1.1404 | 131.9594 | 341.4657 | 297.4792 | 1.8026 | 471.7979 | 1.1846 | 235.899 | 657.9553 | 579.3223
1.8439 | 157.0103 | 1.085 | 78.5051 | 183.0886 | 156.9202 | 1.7913 | 263.9656 | 1.1404 | 131.9828 | 341.4981 | 297.5038 | 1.8033 | 471.9918 | 1.1846 | 235.9959 | 657.8842 | 579.2189
1.8445 | 157.0577 | 1.085 | 78.5289 | 183.0114 | 156.8351 | 1.792 | 264.0137 | 1.1409 | 132.0068 | 341.5791 | 297.5768 | 1.8043 | 472.1375 | 1.1851 | 236.0688 | 658.116 | 579.4264
1.8452 | 157.1057 | 1.0855 | 78.5529 | 182.9363 | 156.752 | 1.7927 | 264.1597 | 1.1414 | 132.0798 | 341.501 | 297.4744 | 1.8052 | 472.1846 | 1.1856 | 236.0923 | 658.1935 | 579.4961
1.8459 | 157.1044 | 1.0855 | 78.5522 | 182.9666 | 156.7825 | 1.7934 | 264.2065 | 1.1414 | 132.1032 | 341.6684 | 297.634 | 1.806 | 472.2815 | 1.1861 | 236.1407 | 658.2689 | 579.5553
1.8466 | 157.1037 | 1.086 | 78.5519 | 183.0912 | 156.9073 | 1.7941 | 264.2546 | 1.1419 | 132.1273 | 341.5994 | 297.557 | 1.8069 | 472.4273 | 1.1866 | 236.2136 | 658.1287 | 579.3909
1.8472 | 157.1519 | 1.0865 | 78.576 | 183.1323 | 156.9403 | 1.7947 | 264.2527 | 1.1419 | 132.1264 | 341.6855 | 297.6434 | 1.8076 | 472.5224 | 1.1866 | 236.2612 | 658.3243 | 579.5706
1.8479 | 157.1506 | 1.0865 | 78.5753 | 183.2496 | 157.0578 | 1.7954 | 264.3008 | 1.1424 | 132.1504 | 341.7225 | 297.6723 | 1.8087 | 472.7165 | 1.1871 | 236.3582 | 658.2423 | 579.4562
1.8486 | 157.1985 | 1.087 | 78.5993 | 183.2275 | 157.0278 | 1.7961 | 264.4471 | 1.1429 | 132.2236 | 341.6996 | 297.625 | 1.8092 | 472.7656 | 1.1876 | 236.3828 | 658.5288 | 579.7345
1.8493 | 157.2458 | 1.087 | 78.6229 | 183.1822 | 156.9745 | 1.7969 | 264.4949 | 1.1434 | 132.2475 | 341.7884 | 297.7059 | 1.8104 | 472.7617 | 1.1881 | 236.3808 | 658.7278 | 579.9342
1.85 | 157.2452 | 1.0875 | 78.6226 | 183.1008 | 156.8933 | 1.7975 | 264.4943 | 1.1439 | 132.2472 | 341.8821 | 297.7997 | 1.8109 | 472.8601 | 1.1886 | 236.4301 | 658.6309 | 579.8209
1.8506 | 157.2447 | 1.088 | 78.6224 | 183.2255 | 157.0181 | 1.7982 | 264.5412 | 1.1439 | 132.2706 | 341.8315 | 297.7413 | 1.8121 | 473.002 | 1.1886 | 236.501 | 658.5219 | 579.6882
1.8513 | 157.292 | 1.088 | 78.646 | 183.2321 | 157.0168 | 1.7989 | 264.6382 | 1.1444 | 132.3191 | 341.8289 | 297.7226 | 1.8125 | 473.1997 | 1.1891 | 236.5999 | 658.3917 | 579.5251
1.8519 | 157.3881 | 1.088 | 78.694 | 183.1102 | 156.8788 | 1.7997 | 264.7337 | 1.1444 | 132.3668 | 341.8587 | 297.7364 | 1.8139 | 473.193 | 1.1891 | 236.5965 | 658.5813 | 579.7158
1.8526 | 157.3874 | 1.0885 | 78.6937 | 183.1588 | 156.9276 | 1.8003 | 264.7331 | 1.1449 | 132.3665 | 341.8673 | 297.7451 | 1.8143 | 473.2426 | 1.1896 | 236.6213 | 658.7781 | 579.9043
1.8533 | 157.3382 | 1.0889 | 78.6691 | 183.3311 | 157.1081 | 1.8009 | 264.7815 | 1.1454 | 132.3907 | 341.7965 | 297.6662 | 1.8155 | 473.3374 | 1.1901 | 236.6687 | 658.5864 | 579.6968
1.854 | 157.3862 | 1.0894 | 78.6931 | 183.4171 | 157.186 | 1.8017 | 264.8293 | 1.1459 | 132.4146 | 341.9213 | 297.7831 | 1.8159 | 473.4364 | 1.1906 | 236.7182 | 658.6709 | 579.7648
1.8546 | 157.4336 | 1.0894 | 78.7168 | 183.4378 | 157.1989 | 1.8023 | 264.8764 | 1.1459 | 132.4382 | 341.9159 | 297.7698 | 1.8171 | 473.5783 | 1.1906 | 236.7891 | 658.6078 | 579.6781
1.8554 | 157.5302 | 1.0899 | 78.7651 | 183.315 | 157.06 | 1.8031 | 265.0221 | 1.1463 | 132.511 | 342.1386 | 297.9683 | 1.8177 | 473.6268 | 1.1911 | 236.8134 | 658.671 | 579.7332
1.8561 | 157.5296 | 1.0904 | 78.7648 | 183.2707 | 157.0157 | 1.8037 | 265.0215 | 1.1468 | 132.5108 | 342.3073 | 298.1371 | 1.8187 | 473.7227 | 1.1916 | 236.8614 | 658.9539 | 580.0001
1.8568 | 157.5768 | 1.0904 | 78.7884 | 183.3153 | 157.0525 | 1.8044 | 265.1185 | 1.1473 | 132.5593 | 342.1898 | 298.0033 | 1.8193 | 473.9194 | 1.1922 | 236.9597 | 659.0902 | 580.1036
1.8574 | 157.6243 | 1.0904 | 78.8121 | 183.257 | 156.9863 | 1.805 | 265.1167 | 1.1473 | 132.5583 | 342.0908 | 297.9047 | 1.8203 | 474.2127 | 1.1927 | 237.1064 | 658.9648 | 579.9293
1.8581 | 157.6723 | 1.0909 | 78.8361 | 183.136 | 156.8572 | 1.8058 | 265.2134 | 1.1478 | 132.6067 | 342.1792 | 297.9769 | 1.821 | 474.3078 | 1.1927 | 237.1539 | 659.0903 | 580.039
1.8588 | 157.7195 | 1.0909 | 78.8598 | 183.1856 | 156.899 | 1.8064 | 265.3108 | 1.1483 | 132.6554 | 342.3668 | 298.1483 | 1.8218 | 474.3554 | 1.1932 | 237.1777 | 659.132 | 580.0728
1.8594 | 157.7191 | 1.0914 | 78.8595 | 183.2593 | 156.9728 | 1.8071 | 265.3099 | 1.1488 | 132.655 | 342.5963 | 298.378 | 1.8228 | 474.4512 | 1.1937 | 237.2256 | 659.1989 | 580.1237
1.8601 | 157.7184 | 1.0919 | 78.8592 | 183.2909 | 157.0045 | 1.8078 | 265.3567 | 1.1488 | 132.6784 | 342.5227 | 298.2966 | 1.8236 | 474.6967 | 1.1942 | 237.3484 | 659.1466 | 580.0305
1.8607 | 157.718 | 1.0924 | 78.859 | 183.4577 | 157.1713 | 1.8084 | 265.4051 | 1.1493 | 132.7025 | 342.4558 | 298.2216 | 1.8246 | 474.7926 | 1.1947 | 237.3963 | 659.4395 | 580.3074
1.8614 | 157.8139 | 1.0924 | 78.9069 | 183.5776 | 157.2753 | 1.8091 | 265.5021 | 1.1498 | 132.7511 | 342.5753 | 298.3249 | 1.8252 | 474.8882 | 1.1947 | 237.4441 | 659.5383 | 580.3903
1.8621 | 157.8619 | 1.0929 | 78.9309 | 183.6325 | 157.3222 | 1.8097 | 265.5492 | 1.1498 | 132.7746 | 342.6458 | 298.3876 | 1.8263 | 474.9835 | 1.1952 | 237.4918 | 659.6259 | 580.462
1.8628 | 157.9091 | 1.0929 | 78.9546 | 183.5552 | 157.237 | 1.8105 | 265.5973 | 1.1503 | 132.7987 | 342.7248 | 298.4586 | 1.8268 | 475.1314 | 1.1957 | 237.5657 | 659.4778 | 580.2892
1.8634 | 157.9087 | 1.0934 | 78.9543 | 183.6439 | 157.3258 | 1.8112 | 265.6931 | 1.1503 | 132.8465 | 342.4897 | 298.2075 | 1.828 | 475.2732 | 1.1957 | 237.6366 | 659.7697 | 580.5575
1.8642 | 157.9557 | 1.0934 | 78.9779 | 183.5414 | 157.2154 | 1.8119 | 265.7901 | 1.1508 | 132.895 | 342.3082 | 298.0098 | 1.8284 | 475.4215 | 1.1962 | 237.7108 | 659.6438 | 580.4069
1.8648 | 157.9553 | 1.0939 | 78.9776 | 183.6751 | 157.3492 | 1.8126 | 265.8382 | 1.1513 | 132.9191 | 342.3701 | 298.0638 | 1.8296 | 475.5163 | 1.1967 | 237.7582 | 659.5241 | 580.2714
1.8655 | 157.9546 | 1.0944 | 78.9773 | 183.7038 | 157.378 | 1.8132 | 265.8853 | 1.1513 | 132.9426 | 342.5647 | 298.2505 | 1.83 | 475.5636 | 1.1967 | 237.7818 | 659.6888 | 580.4282
1.8662 | 158.0019 | 1.0944 | 79.0009 | 183.7044 | 157.3707 | 1.8139 | 265.8844 | 1.1518 | 132.9422 | 342.5462 | 298.2321 | 1.8311 | 475.6096 | 1.1972 | 237.8048 | 659.7677 | 580.4994
1.8669 | 158.0012 | 1.0949 | 79.0006 | 183.741 | 157.4075 | 1.8146 | 265.9325 | 1.1523 | 132.9662 | 342.7372 | 298.4151 | 1.8316 | 475.7574 | 1.1977 | 237.8787 | 659.8276 | 580.5347
1.8675 | 158.0487 | 1.0949 | 79.0243 | 183.7647 | 157.4233 | 1.8153 | 265.9793 | 1.1523 | 132.9896 | 342.6876 | 298.3577 | 1.8327 | 475.9021 | 1.1982 | 237.951 | 659.8858 | 580.5688
1.8682 | 158.1453 | 1.0953 | 79.0726 | 183.7 | 157.3424 | 1.816 | 266.0763 | 1.1528 | 133.0382 | 342.817 | 298.471 | 1.8333 | 475.9488 | 1.1982 | 237.9744 | 659.7772 | 580.4524
1.8689 | 158.1447 | 1.0958 | 79.0723 | 183.8606 | 157.5032 | 1.8166 | 266.0758 | 1.1533 | 133.0379 | 342.6587 | 298.3128 | 1.8342 | 476.0452 | 1.1987 | 238.0226 | 659.6213 | 580.2805
1.8696 | 158.0954 | 1.0963 | 79.0477 | 183.9149 | 157.5657 | 1.8173 | 266.1238 | 1.1538 | 133.0619 | 342.6167 | 298.2627 | 1.8349 | 476.0439 | 1.1992 | 238.0219 | 659.9256 | 580.585
1.8702 | 158.1915 | 1.0963 | 79.0957 | 183.9579 | 157.5927 | 1.818 | 266.1706 | 1.1538 | 133.0853 | 342.8301 | 298.4683 | 1.8357 | 476.2865 | 1.1992 | 238.1432 | 660.0049 | 580.6239
1.871 | 158.2871 | 1.0963 | 79.1436 | 183.9108 | 157.5296 | 1.8187 | 266.2187 | 1.1543 | 133.1094 | 342.8401 | 298.4703 | 1.8365 | 476.3834 | 1.1997 | 238.1917 | 660.1653 | 580.7681
1.8717 | 158.2865 | 1.0968 | 79.1432 | 183.6894 | 157.3083 | 1.8195 | 266.3154 | 1.1548 | 133.1577 | 342.9494 | 298.5635 | 1.8373 | 476.4309 | 1.2002 | 238.2155 | 660.197 | 580.7919
1.8723 | 158.2861 | 1.0973 | 79.143 | 183.8461 | 157.4651 | 1.8201 | 266.4115 | 1.1548 | 133.2057 | 342.7694 | 298.3675 | 1.8381 | 476.4761 | 1.2002 | 238.238 | 660.1386 | 580.7259
1.873 | 158.2854 | 1.0978 | 79.1427 | 183.8348 | 157.4538 | 1.8208 | 266.4106 | 1.1553 | 133.2053 | 342.9939 | 298.5921 | 1.8387 | 476.5247 | 1.2007 | 238.2623 | 660.2959 | 580.8751
1.8737 | 158.3334 | 1.0983 | 79.1667 | 184.0107 | 157.6218 | 1.8215 | 266.5076 | 1.1558 | 133.2538 | 343.1044 | 298.6864 | 1.8397 | 476.6699 | 1.2012 | 238.3349 | 660.3554 | 580.9104
1.8743 | 158.3808 | 1.0983 | 79.1904 | 184.0304 | 157.6336 | 1.8222 | 266.5544 | 1.1558 | 133.2772 | 342.9858 | 298.56 | 1.8402 | 476.8647 | 1.2012 | 238.4323 | 660.3628 | 580.8854
1.875 | 158.4288 | 1.0988 | 79.2144 | 184.1923 | 157.7875 | 1.8229 | 266.6025 | 1.1563 | 133.3012 | 342.9427 | 298.509 | 1.8412 | 476.8148 | 1.2022 | 238.4074 | 660.4728 | 581.0036
1.8757 | 158.4761 | 1.0988 | 79.238 | 184.055 | 157.6423 | 1.8236 | 266.6506 | 1.1568 | 133.3253 | 342.9377 | 298.496 | 1.8417 | 476.9603 | 1.2022 | 238.4801 | 660.6795 | 581.1861
1.8764 | 158.524 | 1.0993 | 79.262 | 183.9139 | 157.4932 | 1.8243 | 266.6987 | 1.1573 | 133.3493 | 342.9967 | 298.5469 | 1.8427 | 477.1055 | 1.2027 | 238.5527 | 660.629 | 581.1115
1.8772 | 158.6199 | 1.0993 | 79.3099 | 183.9258 | 157.4892 | 1.825 | 266.7947 | 1.1573 | 133.3973 | 342.9717 | 298.506 | 1.8433 | 477.3496 | 1.2027 | 238.6748 | 660.5321 | 580.9738
1.8779 | 158.6185 | 1.0993 | 79.3093 | 183.9121 | 157.4757 | 1.8258 | 266.8425 | 1.1578 | 133.4212 | 343.0526 | 298.5788 | 1.8444 | 477.3462 | 1.2032 | 238.6731 | 660.6833 | 581.1256
1.8786 | 158.6179 | 1.0998 | 79.3089 | 183.8568 | 157.4205 | 1.8265 | 266.8905 | 1.1583 | 133.4453 | 343.1525 | 298.6708 | 1.8448 | 477.3958 | 1.2037 | 238.6979 | 660.8281 | 581.2621
1.8792 | 158.6174 | 1.1003 | 79.3087 | 183.8725 | 157.4362 | 1.8271 | 266.841 | 1.1588 | 133.4205 | 343.1727 | 298.6992 | 1.8458 | 477.4917 | 1.2042 | 238.7458 | 660.929 | 581.347
1.8799 | 158.6168 | 1.1008 | 79.3084 | 183.8251 | 157.389 | 1.8278 | 266.9368 | 1.1588 | 133.4684 | 343.3086 | 298.8191 | 1.8463 | 477.6865 | 1.2042 | 238.8432 | 660.7404 | 581.126
1.8806 | 158.7127 | 1.1008 | 79.3563 | 183.971 | 157.5189 | 1.8284 | 267.0341 | 1.1592 | 133.517 | 343.2732 | 298.7675 | 1.8474 | 477.8311 | 1.2047 | 238.9156 | 660.9496 | 581.3111
1.8813 | 158.7113 | 1.1008 | 79.3556 | 183.9264 | 157.4745 | 1.8291 | 267.1788 | 1.1592 | 133.5894 | 343.2625 | 298.7328 | 1.8478 | 477.8808 | 1.2052 | 238.9404 | 661.0084 | 581.3616
1.882 | 158.7106 | 1.1013 | 79.3553 | 184.1 | 157.6482 | 1.8299 | 267.2755 | 1.1597 | 133.6377 | 343.0948 | 298.5489 | 1.8487 | 477.9747 | 1.2052 | 238.9874 | 660.7364 | 581.0739
1.8827 | 158.71 | 1.1017 | 79.355 | 184.1096 | 157.6579 | 1.8305 | 267.2736 | 1.1597 | 133.6368 | 342.9919 | 298.4463 | 1.8493 | 478.0233 | 1.2057 | 239.0117 | 660.8586 | 581.1881
1.8833 | 158.7095 | 1.1022 | 79.3548 | 184.3493 | 157.8977 | 1.8312 | 267.3706 | 1.1602 | 133.6853 | 343.1554 | 298.5936 | 1.8501 | 478.2189 | 1.2062 | 239.1095 | 660.8734 | 581.1702
1.8841 | 158.8059 | 1.1027 | 79.403 | 184.2835 | 157.8158 | 1.8319 | 267.4187 | 1.1607 | 133.7094 | 343.0874 | 298.5176 | 1.8509 | 478.3158 | 1.2067 | 239.1579 | 661.0657 | 581.3464
1.8848 | 158.8053 | 1.1032 | 79.4027 | 184.4351 | 157.9675 | 1.8326 | 267.5157 | 1.1612 | 133.7579 | 343.2888 | 298.7029 | 1.8516 | 478.4108 | 1.2067 | 239.2054 | 661.0743 | 581.3391
1.8855 | 158.8525 | 1.1032 | 79.4263 | 184.3287 | 157.8533 | 1.8333 | 267.5136 | 1.1612 | 133.7568 | 343.3957 | 298.8101 | 1.8524 | 478.5077 | 1.2072 | 239.2539 | 661.3476 | 581.5964
1.8862 | 158.9484 | 1.1032 | 79.4742 | 184.2166 | 157.7252 | 1.8339 | 267.6109 | 1.1617 | 133.8054 | 343.3383 | 298.7365 | 1.8531 | 478.6056 | 1.2077 | 239.3028 | 661.4876 | 581.7199
1.8869 | 158.9964 | 1.1037 | 79.4982 | 184.3286 | 157.8292 | 1.8346 | 267.6087 | 1.1617 | 133.8044 | 343.3872 | 298.7858 | 1.854 | 478.6996 | 1.2077 | 239.3498 | 661.4495 | 581.6663
1.8876 | 159.0443 | 1.1042 | 79.5222 | 184.3495 | 157.8421 | 1.8353 | 267.707 | 1.1627 | 133.8535 | 343.4803 | 298.8625 | 1.8546 | 478.8962 | 1.2082 | 239.4481 | 661.4028 | 581.5868
1.8883 | 159.043 | 1.1042 | 79.5215 | 184.4208 | 157.9137 | 1.836 | 267.8027 | 1.1627 | 133.9014 | 343.3621 | 298.7284 | 1.8556 | 478.9427 | 1.2087 | 239.4714 | 661.388 | 581.5642
1.8889 | 159.0418 | 1.1042 | 79.5209 | 184.2992 | 157.7923 | 1.8367 | 267.8019 | 1.1632 | 133.9009 | 343.7637 | 299.13 | 1.856 | 479.0393 | 1.2087 | 239.5197 | 661.4623 | 581.6224
1.8897 | 159.0409 | 1.1047 | 79.5205 | 184.1267 | 157.6199 | 1.8374 | 267.801 | 1.1637 | 133.9005 | 343.9492 | 299.3157 | 1.857 | 479.0858 | 1.2092 | 239.5429 | 661.5625 | 581.7148
1.8904 | 159.1375 | 1.1052 | 79.5688 | 184.13 | 157.6071 | 1.838 | 267.9473 | 1.1642 | 133.9736 | 343.8012 | 299.1434 | 1.8575 | 479.2829 | 1.2097 | 239.6415 | 661.582 | 581.7015
1.891 | 159.1363 | 1.1052 | 79.5682 | 184.0894 | 157.5667 | 1.8388 | 268.0916 | 1.1642 | 134.0458 | 343.6644 | 298.9825 | 1.8585 | 479.327 | 1.2097 | 239.6635 | 661.494 | 581.6062
1.8917 | 159.0392 | 1.1062 | 79.5196 | 184.3207 | 157.8142 | 1.8395 | 268.0911 | 1.1647 | 134.0455 | 343.9031 | 299.2212 | 1.8589 | 479.3273 | 1.2102 | 239.6636 | 661.7251 | 581.8372
1.8924 | 159.1351 | 1.1062 | 79.5675 | 184.1856 | 157.6631 | 1.8402 | 268.1378 | 1.1647 | 134.0689 | 343.6005 | 298.9108 | 1.8599 | 479.3714 | 1.2102 | 239.6857 | 661.6551 | 581.7599
1.8931 | 159.1344 | 1.1067 | 79.5672 | 184.4293 | 157.9069 | 1.8409 | 268.1859 | 1.1652 | 134.0929 | 343.6324 | 298.9348 | 1.8603 | 479.5197 | 1.2107 | 239.7598 | 661.6342 | 581.7143
1.8938 | 159.2789 | 1.1067 | 79.6394 | 184.2895 | 157.743 | 1.8416 | 268.234 | 1.1657 | 134.117 | 343.6844 | 298.9788 | 1.8613 | 479.6649 | 1.2112 | 239.8324 | 661.6258 | 581.6816
1.8945 | 159.3269 | 1.1072 | 79.6634 | 184.2744 | 157.7199 | 1.8424 | 268.3294 | 1.1657 | 134.1647 | 343.8441 | 299.1226 | 1.8617 | 479.7145 | 1.2117 | 239.8572 | 661.7525 | 581.8001
1.8952 | 159.3255 | 1.1072 | 79.6627 | 184.1247 | 157.5705 | 1.8431 | 268.3774 | 1.1662 | 134.1887 | 343.8901 | 299.1605 | 1.8627 | 479.9071 | 1.2117 | 239.9536 | 661.7379 | 581.7533
1.8959 | 159.4213 | 1.1072 | 79.7107 | 184.0907 | 157.5204 | 1.8437 | 268.3769 | 1.1667 | 134.1884 | 343.7728 | 299.0433 | 1.8633 | 480.0051 | 1.2122 | 240.0025 | 661.8358 | 581.8349
1.8967 | 159.4205 | 1.1077 | 79.7102 | 184.1222 | 157.5521 | 1.8444 | 268.4236 | 1.1667 | 134.2118 | 343.8062 | 299.0689 | 1.8641 | 480.1513 | 1.2127 | 240.0756 | 662.0288 | 582.0036
1.8974 | 159.4684 | 1.1081 | 79.7342 | 184.1571 | 157.579 | 1.8451 | 268.4717 | 1.1672 | 134.2359 | 343.9331 | 299.1878 | 1.8648 | 480.3474 | 1.2132 | 240.1737 | 661.8868 | 581.8289
1.8981 | 159.5157 | 1.1081 | 79.7578 | 184.1887 | 157.6028 | 1.8458 | 268.5687 | 1.1677 | 134.2844 | 344.0906 | 299.3291 | 1.8655 | 480.4424 | 1.2132 | 240.2212 | 661.9863 | 581.9126
1.899 | 159.4662 | 1.1086 | 79.7331 | 184.2379 | 157.6602 | 1.8465 | 268.5678 | 1.1682 | 134.2839 | 344.1361 | 299.3748 | 1.8663 | 480.4899 | 1.2137 | 240.245 | 662.095 | 582.0134
1.8996 | 159.5144 | 1.1091 | 79.7572 | 184.181 | 157.5952 | 1.8471 | 268.6162 | 1.1687 | 134.3081 | 344.1502 | 299.3808 | 1.8669 | 480.6372 | 1.2142 | 240.3186 | 662.1256 | 582.0194
1.9004 | 159.5622 | 1.1096 | 79.7811 | 184.3148 | 157.7211 | 1.8478 | 268.7119 | 1.1687 | 134.356 | 344.1461 | 299.3608 | 1.8678 | 480.7829 | 1.2147 | 240.3914 | 662.4044 | 582.2739
1.9011 | 159.6094 | 1.1096 | 79.8047 | 184.4684 | 157.8669 | 1.8485 | 268.8076 | 1.1687 | 134.4038 | 344.1299 | 299.3287 | 1.8683 | 480.9307 | 1.2152 | 240.4653 | 662.3712 | 582.2161
1.9018 | 159.6087 | 1.1101 | 79.8044 | 184.454 | 157.8526 | 1.8492 | 268.8557 | 1.1692 | 134.4279 | 344.2189 | 299.4096 | 1.8693 | 481.0265 | 1.2157 | 240.5132 | 662.5651 | 582.394
1.9025 | 159.656 | 1.1101 | 79.828 | 184.3917 | 157.7823 | 1.8499 | 268.9527 | 1.1697 | 134.4764 | 344.1453 | 299.3199 | 1.8697 | 481.1724 | 1.2157 | 240.5862 | 662.53 | 582.3346
1.9032 | 159.6553 | 1.1106 | 79.8277 | 184.4783 | 157.8691 | 1.8506 | 268.9505 | 1.1697 | 134.4753 | 344.2493 | 299.4242 | 1.8708 | 481.317 | 1.2162 | 240.6585 | 662.4973 | 582.2778
1.9039 | 159.7512 | 1.1106 | 79.8756 | 184.6182 | 157.993 | 1.8513 | 269.0475 | 1.1702 | 134.5238 | 344.2517 | 299.4105 | 1.8712 | 481.5147 | 1.2167 | 240.7574 | 662.3761 | 582.1236
1.9047 | 159.7503 | 1.1111 | 79.8752 | 184.5807 | 157.9557 | 1.852 | 269.1445 | 1.1707 | 134.5723 | 344.2082 | 299.3507 | 1.8724 | 481.6076 | 1.2167 | 240.8038 | 662.3495 | 582.0816
1.9053 | 159.7491 | 1.1111 | 79.8746 | 184.4791 | 157.8543 | 1.8526 | 269.1916 | 1.1707 | 134.5958 | 344.3827 | 299.5174 | 1.8727 | 481.6084 | 1.2172 | 240.8042 | 662.4989 | 582.2308
1.9061 | 159.7969 | 1.1116 | 79.8985 | 184.49 | 157.8571 | 1.8534 | 269.2397 | 1.1712 | 134.6198 | 344.3527 | 299.4794 | 1.8738 | 481.7037 | 1.2178 | 240.8518 | 662.6644 | 582.3805
1.9068 | 159.7963 | 1.1121 | 79.8981 | 184.6506 | 158.0179 | 1.8541 | 269.2877 | 1.1717 | 134.6439 | 344.3536 | 299.4724 | 1.8742 | 481.8026 | 1.2183 | 240.9013 | 662.6119 | 582.3114
1.9075 | 159.9407 | 1.1121 | 79.9704 | 184.5488 | 157.892 | 1.8548 | 269.3345 | 1.1717 | 134.6672 | 344.321 | 299.4319 | 1.8752 | 481.9454 | 1.2183 | 240.9727 | 662.7642 | 582.44
1.9083 | 159.892 | 1.1131 | 79.946 | 184.5283 | 157.8797 | 1.8555 | 269.5294 | 1.1722 | 134.7647 | 344.1484 | 299.2268 | 1.8757 | 482.0438 | 1.2188 | 241.0219 | 662.7124 | 582.3718
1.909 | 159.8906 | 1.1131 | 79.9453 | 184.6256 | 157.9772 | 1.8561 | 269.5275 | 1.1722 | 134.7638 | 344.3095 | 299.3882 | 1.8766 | 482.0908 | 1.2193 | 241.0454 | 662.6758 | 582.3274
1.9097 | 159.9864 | 1.1131 | 79.9932 | 184.3996 | 157.7352 | 1.8568 | 269.4301 | 1.1731 | 134.715 | 344.5566 | 299.6516 | 1.8772 | 482.1394 | 1.2198 | 241.0697 | 662.8621 | 582.5055
1.9104 | 160.0337 | 1.1131 | 80.0168 | 184.4252 | 157.7529 | 1.8575 | 269.5258 | 1.1731 | 134.7629 | 344.6525 | 299.7315 | 1.878 | 482.2832 | 1.2198 | 241.1416 | 662.943 | 582.5624
1.9112 | 160.0814 | 1.1136 | 80.0407 | 184.417 | 157.7368 | 1.8582 | 269.5738 | 1.1736 | 134.7869 | 344.7965 | 299.8675 | 1.8787 | 482.4792 | 1.2203 | 241.2396 | 662.754 | 582.3407
1.9119 | 160.0322 | 1.1141 | 80.0161 | 184.5093 | 157.8373 | 1.8589 | 269.7197 | 1.1741 | 134.8599 | 344.7024 | 299.7491 | 1.8793 | 482.5278 | 1.2208 | 241.2639 | 662.9702 | 582.5489
1.9125 | 160.0317 | 1.1145 | 80.0159 | 184.645 | 157.9731 | 1.8595 | 269.7668 | 1.1741 | 134.8834 | 344.6119 | 299.6508 | 1.8801 | 482.5753 | 1.2213 | 241.2877 | 662.9089 | 582.4797
1.9133 | 160.0795 | 1.115 | 80.0397 | 184.6559 | 157.9759 | 1.8602 | 269.7659 | 1.1746 | 134.883 | 344.5004 | 299.5394 | 1.8808 | 482.7196 | 1.2213 | 241.3598 | 662.784 | 582.3308
1.914 | 160.1753 | 1.115 | 80.0877 | 184.7498 | 158.0539 | 1.8609 | 269.8629 | 1.1751 | 134.9315 | 344.6699 | 299.6927 | 1.8816 | 482.8165 | 1.2218 | 241.4082 | 663.0754 | 582.606
1.9147 | 160.2225 | 1.115 | 80.1113 | 184.6524 | 157.9486 | 1.8616 | 269.9599 | 1.1756 | 134.98 | 344.6523 | 299.659 | 1.8823 | 482.9613 | 1.2218 | 241.4807 | 663.0748 | 582.5813
1.9154 | 160.2705 | 1.1155 | 80.1353 | 184.6433 | 157.9316 | 1.8623 | 270.0556 | 1.1756 | 135.0278 | 344.7571 | 299.7479 | 1.8832 | 483.0107 | 1.2228 | 241.5054 | 663.2594 | 582.7576
1.9162 | 160.2211 | 1.116 | 80.1105 | 184.6405 | 157.937 | 1.8631 | 270.0544 | 1.1761 | 135.0272 | 344.6955 | 299.6864 | 1.8836 | 483.1566 | 1.2228 | 241.5783 | 663.2704 | 582.7443
1.9169 | 160.3169 | 1.116 | 80.1584 | 184.6464 | 157.927 | 1.8637 | 270.0539 | 1.1766 | 135.0269 | 344.8732 | 299.8642 | 1.8847 | 483.2519 | 1.2233 | 241.6259 | 663.5999 | 583.058
1.9176 | 160.3648 | 1.1165 | 80.1824 | 184.7064 | 157.9789 | 1.8644 | 270.1496 | 1.1766 | 135.0748 | 344.883 | 299.8581 | 1.8851 | 483.4471 | 1.2233 | 241.7236 | 663.5236 | 582.949
1.9184 | 160.364 | 1.117 | 80.182 | 184.8379 | 158.1106 | 1.8651 | 270.2465 | 1.1771 | 135.1233 | 344.7624 | 299.7213 | 1.8862 | 483.5424 | 1.2238 | 241.7712 | 663.6601 | 583.0697
1.9191 | 160.4112 | 1.117 | 80.2056 | 184.6565 | 157.9213 | 1.8657 | 270.2936 | 1.1771 | 135.1468 | 344.77 | 299.721 | 1.8865 | 483.6395 | 1.2238 | 241.8197 | 663.4317 | 582.8251
1.9199 | 160.459 | 1.1175 | 80.2295 | 184.7133 | 157.9702 | 1.8664 | 270.2927 | 1.1776 | 135.1464 | 344.5595 | 299.5107 | 1.8875 | 483.787 | 1.2248 | 241.8935 | 663.5393 | 582.9082
1.9207 | 160.4583 | 1.118 | 80.2292 | 184.839 | 158.0959 | 1.8671 | 270.2919 | 1.1781 | 135.1459 | 344.793 | 299.7443 | 1.888 | 483.8831 | 1.2248 | 241.9415 | 663.5874 | 582.9402
1.9215 | 160.554 | 1.118 | 80.277 | 184.9858 | 158.2268 | 1.8678 | 270.3402 | 1.1786 | 135.1701 | 344.9401 | 299.8834 | 1.889 | 484.0775 | 1.2253 | 242.0388 | 663.5695 | 582.8899
1.9222 | 160.6012 | 1.118 | 80.3006 | 184.7494 | 157.9825 | 1.8686 | 270.4845 | 1.1786 | 135.2423 | 345.0573 | 299.9765 | 1.8894 | 484.0284 | 1.2258 | 242.0142 | 663.9099 | 583.2385
1.9229 | 160.5519 | 1.1185 | 80.276 | 184.7867 | 158.028 | 1.8693 | 270.5802 | 1.1786 | 135.2901 | 344.9151 | 299.8184 | 1.8903 | 484.1741 | 1.2263 | 242.0871 | 663.7647 | 583.069
1.9236 | 160.5513 | 1.119 | 80.2756 | 184.9533 | 158.1948 | 1.87 | 270.5317 | 1.1796 | 135.2659 | 345.1557 | 300.0671 | 1.8909 | 484.2227 | 1.2268 | 242.1113 | 663.9299 | 583.2262
1.9243 | 160.6478 | 1.1195 | 80.3239 | 184.8435 | 158.0689 | 1.8706 | 270.5788 | 1.1796 | 135.2894 | 345.2373 | 300.1408 | 1.8919 | 484.4646 | 1.2268 | 242.2323 | 663.8409 | 583.0968
1.9251 | 160.6949 | 1.1195 | 80.3474 | 184.899 | 158.1166 | 1.8714 | 270.6754 | 1.1801 | 135.3377 | 345.2496 | 300.137 | 1.8925 | 484.5132 | 1.2273 | 242.2566 | 663.9721 | 583.2199
1.9259 | 160.7426 | 1.12 | 80.3713 | 184.8229 | 158.0324 | 1.8721 | 270.8201 | 1.1801 | 135.41 | 345.3319 | 300.1952 | 1.8932 | 484.5612 | 1.2278 | 242.2806 | 664.1751 | 583.4149
1.9265 | 160.7414 | 1.12 | 80.3707 | 184.7963 | 158.006 | 1.8728 | 270.8192 | 1.1806 | 135.4096 | 345.4164 | 300.2798 | 1.894 | 484.6087 | 1.2283 | 242.3043 | 664.1558 | 583.3877
1.9273 | 160.7884 | 1.12 | 80.3942 | 184.7098 | 157.9117 | 1.8736 | 270.9159 | 1.1811 | 135.4579 | 345.2256 | 300.073 | 1.8946 | 484.7042 | 1.2283 | 242.3521 | 664.4315 | 583.6475
1.928 | 160.7878 | 1.1205 | 80.3939 | 184.7704 | 157.9724 | 1.8742 | 270.914 | 1.1811 | 135.457 | 345.2087 | 300.0564 | 1.8956 | 484.8986 | 1.2288 | 242.4493 | 664.2517 | 583.4352
1.9288 | 160.8355 | 1.1209 | 80.4178 | 184.8992 | 158.0933 | 1.875 | 271.0107 | 1.1816 | 135.5053 | 345.397 | 300.2285 | 1.896 | 485.0939 | 1.2288 | 242.5469 | 664.0963 | 583.2473
1.9295 | 160.8349 | 1.1214 | 80.4175 | 184.8468 | 158.041 | 1.8757 | 271.1076 | 1.1821 | 135.5538 | 345.2984 | 300.1138 | 1.897 | 485.0909 | 1.2293 | 242.5455 | 664.2438 | 583.3953
1.9302 | 160.8821 | 1.1214 | 80.4411 | 184.8485 | 158.0348 | 1.8764 | 271.1544 | 1.1821 | 135.5772 | 345.3358 | 300.1434 | 1.8975 | 485.1894 | 1.2298 | 242.5947 | 663.9939 | 583.1291
1.9309 | 160.9293 | 1.1214 | 80.4647 | 184.7471 | 157.9255 | 1.8772 | 271.1043 | 1.1826 | 135.5521 | 345.5227 | 300.3386 | 1.8984 | 485.2339 | 1.2298 | 242.617 | 664.1122 | 583.2399
1.9316 | 160.9773 | 1.1219 | 80.4886 | 184.84 | 158.0104 | 1.8778 | 271.2016 | 1.1831 | 135.6008 | 345.5293 | 300.329 | 1.8989 | 485.431 | 1.2303 | 242.7155 | 664.3687 | 583.4635
1.9323 | 160.9288 | 1.1229 | 80.4644 | 185.0726 | 158.2512 | 1.8787 | 271.2979 | 1.1836 | 135.649 | 345.4914 | 300.2751 | 1.9 | 485.4276 | 1.2308 | 242.7138 | 664.3239 | 583.4193
1.9331 | 160.9758 | 1.1229 | 80.4879 | 185.0731 | 158.2438 | 1.8794 | 271.2957 | 1.1836 | 135.6479 | 345.5183 | 300.3023 | 1.9003 | 485.4777 | 1.2313 | 242.7389 | 664.284 | 583.371
1.9338 | 161.023 | 1.1229 | 80.5115 | 184.9907 | 158.1536 | 1.8801 | 271.3438 | 1.1841 | 135.6719 | 345.5313 | 300.3073 | 1.9013 | 485.5217 | 1.2313 | 242.7609 | 664.428 | 583.5077
1.9345 | 161.0709 | 1.1234 | 80.5355 | 185.1217 | 158.2765 | 1.8808 | 271.3918 | 1.1846 | 135.6959 | 345.6152 | 300.3833 | 1.9018 | 485.5713 | 1.2318 | 242.7857 | 664.5077 | 583.5792
1.9353 | 161.1187 | 1.1239 | 80.5594 | 185.2765 | 158.4234 | 1.8815 | 271.4386 | 1.1846 | 135.7193 | 345.6866 | 300.4468 | 1.9029 | 485.7653 | 1.2323 | 242.8826 | 664.7506 | 583.7897
1.936 | 161.2145 | 1.1239 | 80.6073 | 185.0184 | 158.1493 | 1.8824 | 271.5352 | 1.1851 | 135.7676 | 345.5009 | 300.245 | 1.9033 | 485.8642 | 1.2328 | 242.9321 | 664.756 | 583.7787
1.9367 | 161.2131 | 1.1239 | 80.6066 | 185.0897 | 158.2208 | 1.8832 | 271.6306 | 1.1851 | 135.8153 | 345.5066 | 300.2348 | 1.9042 | 486.0074 | 1.2328 | 243.0037 | 664.5966 | 583.5954
1.9375 | 161.2609 | 1.1244 | 80.6304 | 185.0235 | 158.1467 | 1.8839 | 271.5808 | 1.1856 | 135.7904 | 345.5036 | 300.2401 | 1.9048 | 486.204 | 1.2333 | 243.102 | 664.6519 | 583.6179
1.9382 | 161.2595 | 1.1244 | 80.6297 | 185.1388 | 158.2622 | 1.8846 | 271.6288 | 1.186 | 135.8144 | 345.5516 | 300.2801 | 1.9056 | 486.3008 | 1.2338 | 243.1504 | 664.6772 | 583.6271
1.939 | 161.3072 | 1.1249 | 80.6536 | 185.2996 | 158.4151 | 1.8853 | 271.6279 | 1.1865 | 135.814 | 345.6371 | 300.3658 | 1.9064 | 486.4939 | 1.2338 | 243.247 | 664.8348 | 583.7525
1.9397 | 161.3066 | 1.1254 | 80.6533 | 185.3282 | 158.4438 | 1.8861 | 271.7233 | 1.1865 | 135.8616 | 345.7888 | 300.5015 | 1.907 | 486.4931 | 1.2343 | 243.2466 | 665.0373 | 583.9551
1.9405 | 161.3536 | 1.1254 | 80.6768 | 185.2737 | 158.3815 | 1.8868 | 271.7713 | 1.187 | 135.8857 | 345.6317 | 300.3365 | 1.9079 | 486.5401 | 1.2348 | 243.27 | 665.0277 | 583.9377
1.9412 | 161.4015 | 1.1259 | 80.7008 | 185.2567 | 158.3564 | 1.8875 | 271.8194 | 1.1875 | 135.9097 | 345.5207 | 300.2175 | 1.9085 | 486.7367 | 1.2353 | 243.3683 | 665.077 | 583.9542
1.942 | 161.4493 | 1.1264 | 80.7246 | 185.3315 | 158.4233 | 1.8882 | 271.8172 | 1.1875 | 135.9086 | 345.5766 | 300.2737 | 1.9095 | 486.8324 | 1.2358 | 243.4162 | 665.3138 | 584.1751
1.9428 | 161.4486 | 1.1268 | 80.7243 | 185.4971 | 158.589 | 1.889 | 271.9139 | 1.188 | 135.9569 | 345.6909 | 300.3719 | 1.9099 | 486.9807 | 1.2363 | 243.4904 | 665.4849 | 584.3214
1.9435 | 161.4958 | 1.1268 | 80.7479 | 185.4587 | 158.5427 | 1.8897 | 271.9619 | 1.1885 | 135.9809 | 345.8878 | 300.5609 | 1.9109 | 487.1727 | 1.2363 | 243.5864 | 665.1399 | 583.9444
1.9443 | 161.495 | 1.1273 | 80.7475 | 185.3922 | 158.4764 | 1.8905 | 271.9607 | 1.189 | 135.9804 | 346.0972 | 300.7704 | 1.9114 | 487.2223 | 1.2368 | 243.6112 | 665.2336 | 584.0299
1.9451 | 161.542 | 1.1273 | 80.771 | 185.3657 | 158.4421 | 1.8912 | 272.0564 | 1.189 | 136.0282 | 345.961 | 300.6183 | 1.9125 | 487.4138 | 1.2368 | 243.7069 | 665.1904 | 583.9547
1.9458 | 161.5899 | 1.1278 | 80.795 | 185.3497 | 158.418 | 1.8919 | 272.1533 | 1.1895 | 136.0767 | 345.8624 | 300.5036 | 1.9129 | 487.5621 | 1.2373 | 243.7811 | 665.5085 | 584.2481
1.9466 | 161.5891 | 1.1283 | 80.7945 | 185.5072 | 158.5757 | 1.8927 | 272.2487 | 1.1895 | 136.1243 | 345.8131 | 300.4383 | 1.914 | 487.6573 | 1.2378 | 243.8287 | 665.497 | 584.2208
1.9473 | 161.5885 | 1.1288 | 80.7942 | 185.6148 | 158.6834 | 1.8934 | 272.3457 | 1.19 | 136.1728 | 346.0885 | 300.6976 | 1.9144 | 487.6576 | 1.2383 | 243.8288 | 665.6721 | 584.3958
1.9481 | 161.6362 | 1.1293 | 80.8181 | 185.5626 | 158.6233 | 1.8941 | 272.3924 | 1.19 | 136.1962 | 345.8279 | 300.4292 | 1.9155 | 487.7504 | 1.2383 | 243.8752 | 665.6925 | 584.4008
1.9488 | 161.6834 | 1.1293 | 80.8417 | 185.7202 | 158.773 | 1.8949 | 272.4401 | 1.1905 | 136.2201 | 345.8717 | 300.465 | 1.9159 | 487.8493 | 1.2388 | 243.9247 | 665.8769 | 584.5687
1.9495 | 161.7792 | 1.1293 | 80.8896 | 185.6171 | 158.6539 | 1.8956 | 272.4868 | 1.1905 | 136.2434 | 345.8291 | 300.4146 | 1.917 | 488.0432 | 1.2393 | 244.0216 | 665.6398 | 584.2993
1.9503 | 161.7783 | 1.1298 | 80.8892 | 185.7316 | 158.7686 | 1.8965 | 272.5835 | 1.191 | 136.2917 | 345.7634 | 300.3328 | 1.9175 | 488.0923 | 1.2398 | 244.0462 | 665.8423 | 584.4936
1.951 | 161.7777 | 1.1303 | 80.8888 | 185.6543 | 158.6913 | 1.8973 | 272.5823 | 1.1915 | 136.2911 | 345.8087 | 300.3783 | 1.9184 | 488.1368 | 1.2398 | 244.0684 | 665.8575 | 584.5014
1.9518 | 161.8247 | 1.1303 | 80.9123 | 185.6018 | 158.631 | 1.8979 | 272.6293 | 1.1915 | 136.3147 | 345.9272 | 300.489 | 1.919 | 488.2347 | 1.2403 | 244.1173 | 665.8254 | 584.453
1.9526 | 161.8238 | 1.1308 | 80.9119 | 185.6823 | 158.7116 | 1.8988 | 272.6278 | 1.192 | 136.3139 | 346.1084 | 300.6704 | 1.9198 | 488.4302 | 1.2408 | 244.2151 | 665.7821 | 584.3771
1.9534 | 161.8716 | 1.1313 | 80.9358 | 185.7541 | 158.7755 | 1.8995 | 272.6759 | 1.1925 | 136.3379 | 346.1414 | 300.6954 | 1.9205 | 488.5251 | 1.2408 | 244.2626 | 666.0146 | 584.5937
1.9541 | 161.9188 | 1.1313 | 80.9594 | 185.7897 | 158.8032 | 1.9003 | 272.7236 | 1.193 | 136.3618 | 346.1522 | 300.6982 | 1.9213 | 488.5731 | 1.2413 | 244.2866 | 666.0605 | 584.6317
1.9549 | 161.9665 | 1.1318 | 80.9833 | 185.8225 | 158.8281 | 1.9011 | 272.8202 | 1.1935 | 136.4101 | 346.1615 | 300.6914 | 1.9221 | 488.6699 | 1.2418 | 244.335 | 665.9159 | 584.4709
1.9556 | 161.9659 | 1.1323 | 80.9829 | 185.7401 | 158.7458 | 1.9019 | 272.8667 | 1.1935 | 136.4333 | 346.3457 | 300.8679 | 1.9226 | 488.719 | 1.2423 | 244.3595 | 666.1114 | 584.6582
1.9564 | 162.0129 | 1.1323 | 81.0064 | 185.7116 | 158.7095 | 1.9026 | 272.9147 | 1.194 | 136.4573 | 346.1966 | 300.7108 | 1.9236 | 488.8641 | 1.2428 | 244.432 | 666.3198 | 584.8425
1.9571 | 162.0608 | 1.1328 | 81.0304 | 185.7165 | 158.7064 | 1.9034 | 272.9624 | 1.1945 | 136.4812 | 346.2174 | 300.7237 | 1.9241 | 489.0094 | 1.2428 | 244.5047 | 666.1515 | 584.6499
1.9579 | 162.0592 | 1.1328 | 81.0296 | 185.6927 | 158.6829 | 1.9041 | 273.0594 | 1.195 | 136.5297 | 346.3719 | 300.862 | 1.9252 | 489.0552 | 1.2434 | 244.5276 | 666.3194 | 584.8102
1.9587 | 162.1062 | 1.1328 | 81.0531 | 185.6782 | 158.6605 | 1.9049 | 273.0569 | 1.195 | 136.5284 | 346.5426 | 301.0331 | 1.9256 | 489.1542 | 1.2439 | 244.5771 | 666.2258 | 584.7001
1.9594 | 162.1542 | 1.1332 | 81.0771 | 185.7302 | 158.7045 | 1.9056 | 273.1049 | 1.1955 | 136.5525 | 346.3796 | 300.8621 | 1.9266 | 489.2499 | 1.2444 | 244.625 | 666.4166 | 584.8749
1.9602 | 162.2011 | 1.1332 | 81.1006 | 185.7176 | 158.6841 | 1.9064 | 273.1526 | 1.196 | 136.5763 | 346.4184 | 300.8929 | 1.9271 | 489.3977 | 1.2449 | 244.6988 | 666.6084 | 585.0421
1.961 | 162.2489 | 1.1337 | 81.1244 | 185.6495 | 158.608 | 1.9071 | 273.2972 | 1.196 | 136.6486 | 346.3246 | 300.7751 | 1.9281 | 489.5403 | 1.2449 | 244.7702 | 666.8427 | 585.2527
1.9617 | 162.2475 | 1.1337 | 81.1237 | 185.5998 | 158.5585 | 1.9078 | 273.2963 | 1.1965 | 136.6482 | 346.3142 | 300.7648 | 1.9285 | 489.6393 | 1.2454 | 244.8196 | 666.7652 | 585.1586
1.9625 | 162.2466 | 1.1342 | 81.1233 | 185.7833 | 158.7422 | 1.9086 | 273.3427 | 1.1965 | 136.6714 | 346.3744 | 300.8172 | 1.9295 | 489.735 | 1.2459 | 244.8675 | 666.981 | 585.3585
1.9633 | 162.245 | 1.1342 | 81.1225 | 185.6245 | 158.5836 | 1.9094 | 273.3415 | 1.197 | 136.6708 | 346.3397 | 300.7828 | 1.93 | 489.8334 | 1.2464 | 244.9167 | 666.8921 | 585.2532
1.9641 | 162.2928 | 1.1347 | 81.1464 | 185.7393 | 158.6905 | 1.9102 | 273.3892 | 1.1975 | 136.6946 | 346.3725 | 300.8076 | 1.931 | 489.9766 | 1.2464 | 244.9883 | 666.9877 | 585.3249
1.965 | 162.2919 | 1.1352 | 81.146 | 185.7278 | 158.6792 | 1.911 | 273.4849 | 1.1975 | 136.7424 | 346.3933 | 300.8125 | 1.9317 | 490.0739 | 1.2469 | 245.037 | 667.0633 | 585.3843
1.9658 | 162.3389 | 1.1352 | 81.1695 | 185.4463 | 158.3898 | 1.9118 | 273.5815 | 1.198 | 136.7908 | 346.3896 | 300.7927 | 1.9325 | 490.22 | 1.2474 | 245.11 | 667.1163 | 585.413
1.9665 | 162.2897 | 1.1357 | 81.1448 | 185.6756 | 158.6274 | 1.9126 | 273.6279 | 1.198 | 136.814 | 346.4178 | 300.8131 | 1.9332 | 490.2656 | 1.2474 | 245.1328 | 667.1771 | 585.4662
1.9673 | 162.3374 | 1.1362 | 81.1687 | 185.7075 | 158.6512 | 1.9134 | 273.628 | 1.199 | 136.814 | 346.5647 | 300.9601 | 1.9339 | 490.3136 | 1.2479 | 245.1568 | 667.203 | 585.4841
1.9681 | 162.433 | 1.1362 | 81.2165 | 185.8342 | 158.7621 | 1.9142 | 273.7234 | 1.199 | 136.8617 | 346.5814 | 300.9608 | 1.9347 | 490.5584 | 1.2484 | 245.2792 | 667.0784 | 585.3186
1.9689 | 162.4321 | 1.1367 | 81.2161 | 185.8218 | 158.7497 | 1.9149 | 273.8692 | 1.1994 | 136.9346 | 346.5213 | 300.8764 | 1.9353 | 490.6069 | 1.2489 | 245.3035 | 667.3256 | 585.5578
1.9697 | 162.4305 | 1.1367 | 81.2153 | 185.699 | 158.6272 | 1.9157 | 273.9156 | 1.1994 | 136.9578 | 346.4845 | 300.8319 | 1.9362 | 490.6514 | 1.2489 | 245.3257 | 667.2578 | 585.4826
1.9705 | 162.4783 | 1.1372 | 81.2391 | 185.7688 | 158.6891 | 1.9165 | 273.9144 | 1.1999 | 136.9572 | 346.4838 | 300.8314 | 1.9367 | 490.7498 | 1.2494 | 245.3749 | 667.383 | 585.5913
1.9713 | 162.526 | 1.1377 | 81.263 | 185.8176 | 158.7299 | 1.9172 | 273.9625 | 1.2004 | 136.9812 | 346.6278 | 300.9674 | 1.9377 | 490.8455 | 1.2499 | 245.4228 | 667.2248 | 585.4172
1.9721 | 162.573 | 1.1377 | 81.2865 | 185.8641 | 158.7686 | 1.918 | 274.0578 | 1.2004 | 137.0289 | 346.6844 | 301.0081 | 1.9382 | 490.9933 | 1.2504 | 245.4966 | 667.5316 | 585.6994
1.9729 | 162.5721 | 1.1382 | 81.2861 | 185.7326 | 158.6372 | 1.9188 | 274.1544 | 1.2009 | 137.0772 | 346.7187 | 301.0263 | 1.9392 | 491.0866 | 1.2504 | 245.5433 | 667.2132 | 585.3655
1.9736 | 162.5707 | 1.1382 | 81.2854 | 185.6849 | 158.5898 | 1.9196 | 274.2497 | 1.2009 | 137.1249 | 346.6364 | 300.9281 | 1.9396 | 491.1855 | 1.2509 | 245.5928 | 667.3397 | 585.4754
1.9744 | 162.6185 | 1.1387 | 81.3092 | 185.8317 | 158.7286 | 1.9204 | 274.2485 | 1.2014 | 137.1243 | 346.5877 | 300.8796 | 1.9408 | 491.1796 | 1.2509 | 245.5898 | 667.2667 | 585.4034
1.9752 | 162.6655 | 1.1387 | 81.3327 | 185.8292 | 158.7183 | 1.9212 | 274.2949 | 1.2014 | 137.1475 | 346.7859 | 301.0701 | 1.9412 | 491.2785 | 1.2514 | 245.6393 | 667.3901 | 585.5103
1.976 | 162.6646 | 1.1392 | 81.3323 | 185.9307 | 158.8199 | 1.922 | 274.3426 | 1.2019 | 137.1713 | 346.8177 | 301.0939 | 1.9423 | 491.3243 | 1.2519 | 245.6622 | 667.687 | 585.7996
1.9768 | 162.6638 | 1.1396 | 81.3319 | 186.0192 | 158.9086 | 1.9227 | 274.3907 | 1.2024 | 137.1953 | 346.8247 | 301.0929 | 1.9426 | 491.4238 | 1.2524 | 245.7119 | 667.6076 | 585.7037
1.9775 | 162.6631 | 1.1401 | 81.3316 | 186.1879 | 159.0773 | 1.9235 | 274.3895 | 1.2029 | 137.1947 | 347.049 | 301.3174 | 1.9436 | 491.4184 | 1.2524 | 245.7092 | 667.5009 | 585.5979
1.9783 | 162.7101 | 1.1401 | 81.355 | 186.1113 | 158.993 | 1.9242 | 274.4864 | 1.2034 | 137.2432 | 347.0694 | 301.3217 | 1.9441 | 491.4675 | 1.2529 | 245.7337 | 667.7764 | 585.8652
1.979 | 162.8058 | 1.1401 | 81.4029 | 186.0842 | 158.9499 | 1.9251 | 274.5328 | 1.2034 | 137.2664 | 346.9836 | 301.2281 | 1.945 | 491.6624 | 1.2534 | 245.8312 | 667.7798 | 585.8361
1.9798 | 162.8528 | 1.1401 | 81.4264 | 185.9987 | 158.8566 | 1.9259 | 274.5805 | 1.2039 | 137.2903 | 347.4184 | 301.655 | 1.9456 | 491.8565 | 1.2534 | 245.9282 | 667.7549 | 585.7788
1.9805 | 162.8522 | 1.1406 | 81.4261 | 186.0103 | 158.8683 | 1.9267 | 274.6282 | 1.2044 | 137.3141 | 347.3102 | 301.5388 | 1.9465 | 491.9034 | 1.2539 | 245.9517 | 667.8253 | 585.8414
1.9813 | 162.8513 | 1.1411 | 81.4257 | 186.2649 | 159.123 | 1.9274 | 274.6762 | 1.2049 | 137.3381 | 347.3362 | 301.5568 | 1.9471 | 492.0506 | 1.2544 | 246.0253 | 667.6998 | 585.6914
1.9822 | 162.9474 | 1.1416 | 81.4737 | 186.0039 | 158.846 | 1.9283 | 274.7712 | 1.2049 | 137.3856 | 347.2007 | 301.4055 | 1.9478 | 492.1948 | 1.2544 | 246.0974 | 667.8159 | 585.7834
1.9829 | 163.0432 | 1.1416 | 81.5216 | 186.0917 | 158.9179 | 1.929 | 274.8193 | 1.2054 | 137.4096 | 347.2936 | 301.4904 | 1.9486 | 492.3409 | 1.2549 | 246.1705 | 667.8229 | 585.7661
1.9837 | 163.0416 | 1.1416 | 81.5208 | 185.9659 | 158.7923 | 1.9298 | 274.8181 | 1.2059 | 137.409 | 347.245 | 301.442 | 1.9493 | 492.3889 | 1.2554 | 246.1945 | 668.0989 | 586.034
1.9845 | 163.0886 | 1.1416 | 81.5443 | 185.9914 | 158.81 | 1.9305 | 274.8648 | 1.2059 | 137.4324 | 347.2493 | 301.4385 | 1.9501 | 492.5326 | 1.2554 | 246.2663 | 667.9227 | 585.8339
1.9852 | 163.0393 | 1.1421 | 81.5197 | 185.9247 | 158.7515 | 1.9313 | 274.8635 | 1.2064 | 137.4318 | 347.2547 | 301.4441 | 1.9508 | 492.6304 | 1.2559 | 246.3152 | 667.9756 | 585.8705
1.9861 | 163.0869 | 1.1426 | 81.5434 | 186.0215 | 158.8403 | 1.932 | 274.9102 | 1.2064 | 137.4551 | 347.255 | 301.4366 | 1.9517 | 492.6773 | 1.2564 | 246.3387 | 668.007 | 585.8941
1.987 | 163.1824 | 1.1426 | 81.5912 | 185.8562 | 158.6592 | 1.9327 | 275.0072 | 1.2069 | 137.5036 | 347.2254 | 301.3909 | 1.9522 | 492.872 | 1.2564 | 246.436 | 668.3103 | 586.1649
1.9878 | 163.1816 | 1.1431 | 81.5908 | 186.0228 | 158.8258 | 1.9335 | 275.0549 | 1.2074 | 137.5274 | 347.4542 | 301.6117 | 1.9533 | 492.9178 | 1.2569 | 246.4589 | 668.1481 | 585.9952
1.9886 | 163.1321 | 1.1436 | 81.5661 | 186.066 | 158.8773 | 1.9342 | 275.054 | 1.2079 | 137.527 | 347.3887 | 301.5464 | 1.9536 | 493.0173 | 1.2574 | 246.5086 | 668.5298 | 586.3603
1.9894 | 163.1799 | 1.1441 | 81.5899 | 186.1158 | 158.9192 | 1.935 | 275.1017 | 1.2084 | 137.5509 | 347.3985 | 301.5482 | 1.9548 | 493.1119 | 1.2579 | 246.5559 | 668.638 | 586.4527
1.9902 | 163.2268 | 1.1441 | 81.6134 | 186.2363 | 159.0318 | 1.9357 | 275.1973 | 1.2084 | 137.5987 | 347.4623 | 301.5961 | 1.9552 | 493.1615 | 1.2584 | 246.5807 | 668.9298 | 586.7362
1.9909 | 163.3226 | 1.1441 | 81.6613 | 186.1112 | 158.8907 | 1.9365 | 275.3429 | 1.2089 | 137.6714 | 347.509 | 301.6186 | 1.9563 | 493.3528 | 1.2584 | 246.6764 | 668.8355 | 586.61
1.9917 | 163.2732 | 1.1446 | 81.6366 | 186.1144 | 158.9022 | 1.9373 | 275.3906 | 1.2094 | 137.6953 | 347.4558 | 301.5574 | 1.9567 | 493.5011 | 1.2589 | 246.7506 | 668.6726 | 586.4224
1.9925 | 163.3201 | 1.1446 | 81.6601 | 186.2269 | 159.0068 | 1.938 | 275.4373 | 1.2094 | 137.7186 | 347.4892 | 301.583 | 1.9577 | 493.5475 | 1.2594 | 246.7737 | 668.7577 | 586.4998
1.9933 | 163.3679 | 1.1451 | 81.6839 | 186.1837 | 158.9557 | 1.9388 | 275.5326 | 1.2094 | 137.7663 | 347.5438 | 301.6217 | 1.9582 | 493.6927 | 1.2594 | 246.8464 | 668.8653 | 586.5832
1.9941 | 163.3662 | 1.1451 | 81.6831 | 185.9789 | 158.7512 | 1.9397 | 275.5803 | 1.2099 | 137.7901 | 347.5806 | 301.6506 | 1.9592 | 493.7884 | 1.2599 | 246.8942 | 669.1461 | 586.848
1.9948 | 163.4142 | 1.1456 | 81.7071 | 186.0178 | 158.7821 | 1.9404 | 275.6283 | 1.2104 | 137.8141 | 347.7276 | 301.7895 | 1.9598 | 493.8863 | 1.2604 | 246.9431 | 669.139 | 586.8246
1.9956 | 163.3647 | 1.146 | 81.6824 | 186.069 | 158.8416 | 1.9412 | 275.6271 | 1.2109 | 137.8135 | 347.6339 | 301.6961 | 1.9606 | 493.9811 | 1.2604 | 246.9906 | 668.9884 | 586.6582
1.9964 | 163.4603 | 1.146 | 81.7301 | 186.1468 | 158.9034 | 1.9419 | 275.6249 | 1.2109 | 137.8124 | 347.6068 | 301.6693 | 1.9613 | 493.9798 | 1.2609 | 246.9899 | 669.1527 | 586.8227
1.9971 | 163.4589 | 1.146 | 81.7294 | 186.1141 | 158.8709 | 1.9427 | 275.7704 | 1.2114 | 137.8852 | 347.4975 | 301.5358 | 1.962 | 494.1264 | 1.2614 | 247.0632 | 669.3519 | 586.9975
1.9979 | 163.5066 | 1.1465 | 81.7533 | 186.1539 | 158.9028 | 1.9435 | 275.8181 | 1.2119 | 137.909 | 347.5273 | 301.5576 | 1.9629 | 494.272 | 1.2619 | 247.136 | 669.2047 | 586.826
1.9987 | 163.5057 | 1.147 | 81.7529 | 186.1914 | 158.9404 | 1.9442 | 275.9137 | 1.2119 | 137.9568 | 347.6171 | 301.6315 | 1.9635 | 494.3674 | 1.2619 | 247.1837 | 669.3544 | 586.9598
1.9995 | 163.4555 | 1.147 | 81.7278 | 186.1663 | 158.9237 | 1.9449 | 275.9604 | 1.2119 | 137.9802 | 347.2995 | 301.3061 | 1.9643 | 494.4641 | 1.2624 | 247.2321 | 669.1867 | 586.776
2.0002 | 163.5035 | 1.1475 | 81.7517 | 186.2992 | 159.0486 | 1.9456 | 276.0071 | 1.2119 | 138.0035 | 347.2268 | 301.2256 | 1.9648 | 494.5108 | 1.2624 | 247.2554 | 669.212 | 586.7935
2.001 | 163.599 | 1.1475 | 81.7995 | 186.201 | 158.9345 | 1.9464 | 276.0059 | 1.2123 | 138.0029 | 347.4641 | 301.4632 | 1.9658 | 494.7051 | 1.2629 | 247.3525 | 669.2081 | 586.7572
2.0018 | 163.5982 | 1.148 | 81.7991 | 186.2815 | 159.0151 | 1.9471 | 276.0552 | 1.2133 | 138.0276 | 347.5567 | 301.5475 | 1.9662 | 494.804 | 1.2634 | 247.402 | 669.2445 | 586.7772
2.0025 | 163.6453 | 1.148 | 81.8227 | 186.1941 | 158.9199 | 1.9479 | 276.1016 | 1.2133 | 138.0508 | 347.6179 | 301.601 | 1.9673 | 494.8474 | 1.2634 | 247.4237 | 669.4522 | 586.9776
2.0033 | 163.6445 | 1.1485 | 81.8222 | 186.2346 | 158.9605 | 1.9486 | 276.1496 | 1.2138 | 138.0748 | 347.6619 | 301.6369 | 1.9677 | 494.9463 | 1.2639 | 247.4732 | 669.3446 | 586.8535
2.004 | 163.6916 | 1.1485 | 81.8458 | 186.2732 | 158.9912 | 1.9494 | 276.1973 | 1.2143 | 138.0987 | 347.6116 | 301.5788 | 1.9687 | 495.1382 | 1.2639 | 247.5691 | 669.3415 | 586.8185
2.0048 | 163.6908 | 1.149 | 81.8454 | 186.5107 | 159.2289 | 1.9501 | 276.2929 | 1.2143 | 138.1464 | 347.8074 | 301.7586 | 1.9691 | 495.2864 | 1.2644 | 247.6432 | 669.4426 | 586.8949
2.0056 | 163.7871 | 1.1495 | 81.8935 | 186.3988 | 159.101 | 1.9509 | 276.3895 | 1.2148 | 138.1948 | 347.8717 | 301.8068 | 1.9704 | 495.4303 | 1.2649 | 247.7152 | 669.4745 | 586.9028
2.0063 | 163.7857 | 1.1495 | 81.8928 | 186.3401 | 159.0425 | 1.9516 | 276.4375 | 1.2153 | 138.2188 | 347.7866 | 301.7137 | 1.9708 | 495.4775 | 1.2649 | 247.7387 | 669.5981 | 587.0185
2.0071 | 163.8334 | 1.15 | 81.9167 | 186.2289 | 158.9233 | 1.9522 | 276.3867 | 1.2153 | 138.1934 | 347.9062 | 301.8418 | 1.9718 | 495.5732 | 1.2654 | 247.7866 | 669.7528 | 587.1573
2.0078 | 163.7842 | 1.1505 | 81.8921 | 186.4002 | 159.1029 | 1.953 | 276.4344 | 1.2158 | 138.2172 | 347.869 | 301.7966 | 1.9723 | 495.7209 | 1.2659 | 247.8604 | 669.7297 | 587.1095
2.0087 | 163.8797 | 1.1505 | 81.9398 | 186.378 | 159.0647 | 1.9538 | 276.5313 | 1.2163 | 138.2657 | 347.9264 | 301.8379 | 1.9733 | 495.9152 | 1.2664 | 247.9576 | 669.8118 | 587.1592
2.0094 | 163.9276 | 1.151 | 81.9638 | 186.4649 | 159.1436 | 1.9546 | 276.6266 | 1.2163 | 138.3133 | 348.0371 | 301.9326 | 1.9738 | 495.9125 | 1.2664 | 247.9562 | 669.9554 | 587.3033
2.0102 | 163.926 | 1.151 | 81.963 | 186.5301 | 159.2091 | 1.9553 | 276.7235 | 1.2168 | 138.3618 | 347.8425 | 301.7219 | 1.9746 | 495.9599 | 1.2669 | 247.9799 | 669.99 | 587.3301
2.0109 | 163.9732 | 1.151 | 81.9866 | 186.4807 | 159.1518 | 1.956 | 276.7226 | 1.2173 | 138.3613 | 348.124 | 302.0035 | 1.9753 | 496.1065 | 1.2674 | 248.0533 | 670.0963 | 587.4119
2.0117 | 163.9237 | 1.1515 | 81.9619 | 186.5369 | 159.2163 | 1.9567 | 276.8182 | 1.2173 | 138.4091 | 348.3208 | 302.1844 | 1.976 | 496.2507 | 1.2674 | 248.1253 | 669.9914 | 587.2829
2.0124 | 164.0195 | 1.1515 | 82.0097 | 186.4698 | 159.1332 | 1.9575 | 276.9148 | 1.2178 | 138.4574 | 348.212 | 302.0595 | 1.9769 | 496.2975 | 1.2679 | 248.1488 | 670.2418 | 587.5255
2.0133 | 164.0184 | 1.152 | 82.0092 | 186.4562 | 159.1198 | 1.9582 | 277.0593 | 1.2178 | 138.5297 | 348.1673 | 301.9907 | 1.9775 | 496.494 | 1.2684 | 248.247 | 670.141 | 587.3919
2.014 | 164.0663 | 1.1524 | 82.0332 | 186.5451 | 159.2007 | 1.9589 | 277.0584 | 1.2183 | 138.5292 | 348.0288 | 301.8524 | 1.9784 | 496.5409 | 1.269 | 248.2705 | 670.1863 | 587.4295
2.0147 | 164.0649 | 1.1524 | 82.0325 | 186.7224 | 159.3782 | 1.9597 | 277.1061 | 1.2188 | 138.5531 | 348.0206 | 301.8362 | 1.9789 | 496.6862 | 1.269 | 248.3431 | 670.322 | 587.5409
2.0153 | 164.0645 | 1.1529 | 82.0322 | 186.6761 | 159.332 | 1.9604 | 277.1528 | 1.2188 | 138.5764 | 348.1829 | 301.9908 | 1.98 | 496.7325 | 1.2695 | 248.3662 | 670.6701 | 587.8813
2.0161 | 164.1608 | 1.1534 | 82.0804 | 186.7392 | 159.3791 | 1.9611 | 277.2986 | 1.2193 | 138.6493 | 348.0708 | 301.8543 | 1.9805 | 496.9789 | 1.27 | 248.4894 | 670.6312 | 587.8014
2.0169 | 164.1591 | 1.1534 | 82.0796 | 186.6624 | 159.3025 | 1.9618 | 277.2977 | 1.2198 | 138.6489 | 348.1543 | 301.938 | 1.9816 | 497.074 | 1.2705 | 248.537 | 670.5587 | 587.713
2.0175 | 164.2073 | 1.1539 | 82.1036 | 186.7614 | 159.3935 | 1.9625 | 277.3444 | 1.2198 | 138.6722 | 348.1776 | 301.9535 | 1.982 | 497.0718 | 1.2705 | 248.5359 | 670.6876 | 587.8423
2.0182 | 164.158 | 1.1544 | 82.079 | 186.8077 | 159.448 | 1.9632 | 277.3924 | 1.2203 | 138.6962 | 348.1445 | 301.9125 | 1.983 | 497.1674 | 1.271 | 248.5837 | 670.7294 | 587.8681
2.0189 | 164.2538 | 1.1544 | 82.1269 | 186.9156 | 159.54 | 1.9639 | 277.4391 | 1.2203 | 138.7195 | 348.3429 | 302.103 | 1.9835 | 497.3645 | 1.2715 | 248.6822 | 670.8198 | 587.9258
2.0197 | 164.3007 | 1.1544 | 82.1504 | 186.7931 | 159.4096 | 1.9646 | 277.4871 | 1.2208 | 138.7436 | 348.2238 | 301.976 | 1.9845 | 497.507 | 1.2715 | 248.7535 | 670.7091 | 587.7913
2.0204 | 164.3001 | 1.1549 | 82.15 | 186.8047 | 159.4213 | 1.9654 | 277.4859 | 1.2213 | 138.7429 | 348.3402 | 302.0925 | 1.985 | 497.4574 | 1.272 | 248.7287 | 670.9702 | 588.0607
2.0211 | 164.2986 | 1.1549 | 82.1493 | 186.719 | 159.3359 | 1.966 | 277.5329 | 1.2213 | 138.7664 | 348.4767 | 302.2212 | 1.986 | 497.553 | 1.2725 | 248.7765 | 670.882 | 587.9565
2.0218 | 164.3466 | 1.1554 | 82.1733 | 186.7819 | 159.3908 | 1.9668 | 277.6295 | 1.2218 | 138.8147 | 348.3299 | 302.0583 | 1.9865 | 497.6021 | 1.273 | 248.801 | 671.0345 | 588.1008
2.0225 | 164.3945 | 1.1559 | 82.1972 | 186.6988 | 159.2997 | 1.9675 | 277.6775 | 1.2223 | 138.8387 | 348.3018 | 302.0223 | 1.9875 | 497.7939 | 1.273 | 248.897 | 670.8814 | 587.9157
2.0233 | 164.4422 | 1.1564 | 82.2211 | 186.8546 | 159.4476 | 1.9683 | 277.7242 | 1.2223 | 138.8621 | 348.2222 | 301.9348 | 1.9881 | 497.9411 | 1.2735 | 248.9705 | 670.8579 | 587.8677
2.024 | 164.4893 | 1.1564 | 82.2447 | 186.8382 | 159.4233 | 1.969 | 277.7233 | 1.2228 | 138.8616 | 348.4197 | 302.1325 | 1.9889 | 498.0871 | 1.274 | 249.0436 | 671.0279 | 588.0134
2.0247 | 164.4887 | 1.1569 | 82.2443 | 186.8308 | 159.416 | 1.9696 | 277.7716 | 1.2233 | 138.8858 | 348.3158 | 302.0205 | 1.9898 | 498.1814 | 1.274 | 249.0907 | 671.16 | 588.1298
2.0255 | 164.5842 | 1.1569 | 82.2921 | 186.9095 | 159.4788 | 1.9703 | 277.7693 | 1.2233 | 138.8847 | 348.4967 | 302.2018 | 1.9905 | 498.2787 | 1.2745 | 249.1393 | 671.2556 | 588.2091
2.0262 | 164.5836 | 1.1574 | 82.2918 | 186.8822 | 159.4516 | 1.971 | 277.8174 | 1.2238 | 138.9087 | 348.5686 | 302.2657 | 1.9914 | 498.4242 | 1.275 | 249.2121 | 671.4063 | 588.3356
2.0269 | 164.5343 | 1.1579 | 82.2672 | 187.1195 | 159.6971 | 1.9717 | 277.9143 | 1.2243 | 138.9571 | 348.525 | 302.206 | 1.992 | 498.5713 | 1.2755 | 249.2857 | 671.4548 | 588.3596
2.0276 | 164.5823 | 1.1584 | 82.2911 | 186.9844 | 159.554 | 1.9723 | 277.9137 | 1.2248 | 138.9568 | 348.6767 | 302.3577 | 1.993 | 498.6645 | 1.2755 | 249.3322 | 671.4634 | 588.3526
2.0283 | 164.6294 | 1.1584 | 82.3147 | 187.153 | 159.7147 | 1.973 | 277.9604 | 1.2248 | 138.9802 | 348.546 | 302.2193 | 1.9935 | 498.7136 | 1.276 | 249.3568 | 671.6029 | 588.4839
2.0291 | 164.7249 | 1.1584 | 82.3625 | 187.2087 | 159.7546 | 1.9736 | 278.0087 | 1.2253 | 139.0043 | 348.6581 | 302.3233 | 1.9946 | 498.858 | 1.2765 | 249.429 | 671.541 | 588.398
2.0298 | 164.7243 | 1.1588 | 82.3621 | 187.1483 | 159.6943 | 1.9743 | 278.0567 | 1.2257 | 139.0283 | 348.6951 | 302.3523 | 1.995 | 499.0555 | 1.277 | 249.5278 | 671.8987 | 588.7228
2.0307 | 164.772 | 1.1593 | 82.386 | 187.2181 | 159.7561 | 1.975 | 278.1523 | 1.2257 | 139.0761 | 348.7818 | 302.4231 | 1.9962 | 499.0983 | 1.277 | 249.5491 | 671.9321 | 588.7491
2.0314 | 164.7228 | 1.1598 | 82.3614 | 187.0485 | 159.5947 | 1.9757 | 278.2003 | 1.2262 | 139.1001 | 348.7598 | 302.3931 | 1.9966 | 499.2465 | 1.2775 | 249.6233 | 671.6962 | 588.4884
2.0321 | 164.7707 | 1.1603 | 82.3853 | 187.0134 | 159.5516 | 1.9764 | 278.2958 | 1.2262 | 139.1479 | 348.7336 | 302.3509 | 1.9978 | 499.341 | 1.278 | 249.6705 | 671.8004 | 588.5769
2.0328 | 164.8664 | 1.1603 | 82.4332 | 187.2632 | 159.7855 | 1.977 | 278.3442 | 1.2267 | 139.1721 | 348.7957 | 302.405 | 1.9983 | 499.5381 | 1.2785 | 249.769 | 672.0128 | 588.7565
2.0335 | 164.9135 | 1.1603 | 82.4568 | 187.1388 | 159.6532 | 1.9777 | 278.3922 | 1.2272 | 139.1961 | 349.0106 | 302.6119 | 1.9994 | 499.6337 | 1.279 | 249.8168 | 671.9936 | 588.7213
2.0342 | 164.9129 | 1.1608 | 82.4564 | 187.2724 | 159.7869 | 1.9784 | 278.4388 | 1.2272 | 139.2194 | 349.043 | 302.6365 | 1.9998 | 499.6808 | 1.279 | 249.8404 | 672.1462 | 588.866
2.0349 | 164.9122 | 1.1613 | 82.4561 | 187.241 | 159.7557 | 1.979 | 278.4872 | 1.2277 | 139.2436 | 349.1381 | 302.7235 | 2.0008 | 499.7764 | 1.2795 | 249.8882 | 672.0259 | 588.7298
2.0356 | 165.0087 | 1.1618 | 82.5044 | 187.1652 | 159.6638 | 1.9797 | 278.5338 | 1.2277 | 139.2669 | 349.0204 | 302.5981 | 2.0014 | 499.825 | 1.28 | 249.9125 | 671.9711 | 588.667
2.0363 | 165.0081 | 1.1623 | 82.504 | 187.2789 | 159.7775 | 1.9804 | 278.6307 | 1.2282 | 139.3154 | 349.1118 | 302.6733 | 2.0023 | 499.968 | 1.28 | 249.984 | 672.4436 | 589.1156
2.037 | 165.1038 | 1.1623 | 82.5519 | 187.4657 | 159.9484 | 1.981 | 278.6791 | 1.2287 | 139.3395 | 349.3059 | 302.8594 | 2.003 | 500.1146 | 1.2805 | 250.0573 | 672.2229 | 588.8704
2.0377 | 165.1031 | 1.1628 | 82.5516 | 187.4003 | 159.8831 | 1.9817 | 278.7746 | 1.2287 | 139.3873 | 349.1427 | 302.6803 | 2.0038 | 500.1126 | 1.281 | 250.0563 | 672.2628 | 588.9107
2.0384 | 165.1503 | 1.1628 | 82.5751 | 187.2829 | 159.7579 | 1.9825 | 278.7737 | 1.2292 | 139.3869 | 349.1932 | 302.7309 | 2.0046 | 500.2562 | 1.281 | 250.1281 | 672.1776 | 588.8016
2.0392 | 165.198 | 1.1633 | 82.599 | 187.5177 | 159.9847 | 1.9832 | 278.7728 | 1.2297 | 139.3864 | 349.3947 | 302.9325 | 2.0052 | 500.354 | 1.2815 | 250.177 | 672.2405 | 588.8481
2.0399 | 165.2459 | 1.1638 | 82.6229 | 187.4086 | 159.8676 | 1.9838 | 278.8687 | 1.2297 | 139.4343 | 349.1896 | 302.7115 | 2.0062 | 500.499 | 1.282 | 250.2495 | 672.2909 | 588.8744
2.0406 | 165.293 | 1.1638 | 82.6465 | 187.4302 | 159.8813 | 1.9845 | 278.9656 | 1.2302 | 139.4828 | 349.237 | 302.7427 | 2.0067 | 500.5973 | 1.2825 | 250.2987 | 672.364 | 588.9311
2.0412 | 165.2926 | 1.1643 | 82.6463 | 187.5209 | 159.9721 | 1.9851 | 279.0126 | 1.2302 | 139.5063 | 349.2075 | 302.7054 | 2.0077 | 500.5918 | 1.2825 | 250.2959 | 672.4613 | 589.0293
2.0419 | 165.3397 | 1.1643 | 82.6699 | 187.3625 | 159.8058 | 1.9858 | 279.0592 | 1.2302 | 139.5296 | 349.1188 | 302.609 | 2.0082 | 500.6902 | 1.283 | 250.3451 | 672.3874 | 588.939
2.0426 | 165.3876 | 1.1648 | 82.6938 | 187.3834 | 159.8188 | 1.9865 | 279.0583 | 1.2307 | 139.5292 | 349.2413 | 302.7316 | 2.0094 | 500.7853 | 1.2835 | 250.3926 | 672.3819 | 588.9177
2.0433 | 165.4348 | 1.1648 | 82.7174 | 187.2759 | 159.7035 | 1.9871 | 279.1556 | 1.2312 | 139.5778 | 349.2779 | 302.752 | 2.0098 | 500.931 | 1.2835 | 250.4655 | 672.6768 | 589.1882
2.044 | 165.4341 | 1.1652 | 82.7171 | 187.3805 | 159.8082 | 1.9878 | 279.2036 | 1.2317 | 139.6018 | 349.4008 | 302.8669 | 2.011 | 501.0255 | 1.284 | 250.5128 | 672.571 | 589.0667
2.0446 | 165.4329 | 1.1652 | 82.7164 | 187.3859 | 159.8138 | 1.9884 | 279.2016 | 1.2317 | 139.6008 | 349.3209 | 302.7873 | 2.0114 | 501.1244 | 1.2845 | 250.5622 | 672.6424 | 589.1216
2.0453 | 165.48 | 1.1652 | 82.74 | 187.2085 | 159.6285 | 1.9891 | 279.3474 | 1.2322 | 139.6737 | 349.2117 | 302.6538 | 2.0124 | 501.2201 | 1.285 | 250.61 | 672.7511 | 589.2144
2.046 | 165.4794 | 1.1657 | 82.7397 | 187.3691 | 159.7892 | 1.9897 | 279.298 | 1.2327 | 139.649 | 349.5409 | 302.9913 | 2.0129 | 501.3652 | 1.285 | 250.6826 | 672.6357 | 589.0748
2.0467 | 165.5273 | 1.1662 | 82.7636 | 187.216 | 159.6281 | 1.9904 | 279.3935 | 1.2327 | 139.6968 | 349.6607 | 303.0951 | 2.0139 | 501.5102 | 1.2855 | 250.7551 | 672.7021 | 589.1171
2.0474 | 165.5258 | 1.1662 | 82.7629 | 187.2823 | 159.6947 | 1.991 | 279.4907 | 1.2332 | 139.7454 | 349.5322 | 302.9505 | 2.0144 | 501.5099 | 1.286 | 250.755 | 672.8799 | 589.2949
2.0481 | 165.5252 | 1.1667 | 82.7626 | 187.3589 | 159.7714 | 1.9917 | 279.4409 | 1.2337 | 139.7205 | 349.5623 | 302.9888 | 2.0154 | 501.6523 | 1.286 | 250.8262 | 672.8041 | 589.1954
2.0487 | 165.5725 | 1.1667 | 82.7863 | 187.4046 | 159.8092 | 1.9923 | 279.5857 | 1.2337 | 139.7928 | 349.3827 | 302.7851 | 2.0159 | 501.7482 | 1.286 | 250.8741 | 672.7451 | 589.1204
2.0494 | 165.669 | 1.1672 | 82.8345 | 187.4318 | 159.8203 | 1.9929 | 279.6327 | 1.2337 | 139.8163 | 349.4542 | 302.8487 | 2.0169 | 501.8931 | 1.2865 | 250.9466 | 672.9665 | 589.3176
2.0501 | 165.6198 | 1.1677 | 82.8099 | 187.6241 | 160.0208 | 1.9936 | 279.7296 | 1.2342 | 139.8648 | 349.5536 | 302.932 | 2.0176 | 502.0397 | 1.287 | 251.0199 | 672.8607 | 589.1874
2.0507 | 165.6671 | 1.1677 | 82.8336 | 187.4598 | 159.8486 | 1.9942 | 279.729 | 1.2347 | 139.8645 | 349.5782 | 302.9567 | 2.0184 | 502.0871 | 1.2875 | 251.0436 | 673.0594 | 589.3782
2.0514 | 165.7143 | 1.1677 | 82.8571 | 187.2673 | 159.6483 | 1.9949 | 279.7281 | 1.2352 | 139.864 | 349.6217 | 303.0004 | 2.0192 | 502.0832 | 1.2875 | 251.0416 | 673.1294 | 589.4489
2.0521 | 165.7614 | 1.1677 | 82.8807 | 187.3329 | 159.706 | 1.9955 | 279.8253 | 1.2357 | 139.9127 | 349.7293 | 303.0917 | 2.0199 | 502.1805 | 1.288 | 251.0902 | 673.276 | 589.5792
2.0528 | 165.7609 | 1.1682 | 82.8805 | 187.3376 | 159.7108 | 1.9962 | 279.9208 | 1.2357 | 139.9604 | 349.549 | 302.8956 | 2.0208 | 502.326 | 1.2885 | 251.163 | 673.2127 | 589.4917
2.0535 | 165.7603 | 1.1687 | 82.8801 | 187.5422 | 159.9155 | 1.997 | 280.0177 | 1.2362 | 140.0089 | 349.7294 | 303.0598 | 2.0214 | 502.4706 | 1.2885 | 251.2353 | 673.174 | 589.4289
2.0542 | 165.8074 | 1.1687 | 82.9037 | 187.5178 | 159.8832 | 1.9976 | 280.0158 | 1.2362 | 140.0079 | 349.6575 | 302.9882 | 2.0224 | 502.4676 | 1.289 | 251.2338 | 673.4584 | 589.7138
2.0548 | 165.807 | 1.1692 | 82.9035 | 187.5445 | 159.91 | 1.9982 | 280.1117 | 1.2362 | 140.0558 | 349.6514 | 302.9661 | 2.0229 | 502.6646 | 1.2895 | 251.3323 | 673.4259 | 589.6484
2.0555 | 165.9034 | 1.1697 | 82.9517 | 187.4957 | 159.8451 | 1.9989 | 280.1597 | 1.2367 | 140.0798 | 349.5813 | 302.888 | 2.0239 | 502.7108 | 1.29 | 251.3554 | 673.5109 | 589.7258
2.0562 | 165.902 | 1.1697 | 82.951 | 187.546 | 159.8957 | 1.9996 | 280.2566 | 1.2372 | 140.1283 | 349.6337 | 302.9243 | 2.0244 | 502.9053 | 1.29 | 251.4527 | 673.4752 | 589.6576
2.0569 | 165.9013 | 1.1702 | 82.9507 | 187.6766 | 160.0264 | 2.0003 | 280.3032 | 1.2372 | 140.1516 | 349.482 | 302.7648 | 2.0255 | 502.9511 | 1.2905 | 251.4755 | 673.603 | 589.7778
2.0575 | 165.9001 | 1.1702 | 82.9501 | 187.675 | 160.025 | 2.0009 | 280.3026 | 1.2377 | 140.1513 | 349.9057 | 303.1886 | 2.0259 | 503.0007 | 1.291 | 251.5003 | 673.4887 | 589.6553
2.0582 | 165.8995 | 1.1707 | 82.9497 | 187.7236 | 160.0737 | 2.0016 | 280.3995 | 1.2382 | 140.1998 | 349.7761 | 303.0428 | 2.027 | 503.0439 | 1.291 | 251.5219 | 673.8733 | 590.0327
2.0589 | 165.9959 | 1.1712 | 82.998 | 187.8078 | 160.1418 | 2.0022 | 280.4465 | 1.2382 | 140.2232 | 349.8216 | 303.0805 | 2.0274 | 503.1921 | 1.2915 | 251.5961 | 673.8244 | 589.9591
2.0595 | 165.9955 | 1.1716 | 82.9977 | 187.7085 | 160.0426 | 2.0029 | 280.4945 | 1.2387 | 140.2472 | 349.9055 | 303.1564 | 2.0287 | 503.3334 | 1.2915 | 251.6667 | 673.585 | 589.6961
2.0602 | 165.994 | 1.1716 | 82.997 | 187.7098 | 160.0441 | 2.0036 | 280.4936 | 1.2391 | 140.2468 | 349.772 | 303.0231 | 2.029 | 503.3836 | 1.292 | 251.6918 | 673.5971 | 589.6998
2.0609 | 165.9934 | 1.1721 | 82.9967 | 187.7404 | 160.0748 | 2.0042 | 280.493 | 1.2396 | 140.2465 | 349.8537 | 303.1048 | 2.03 | 503.4298 | 1.2925 | 251.7149 | 673.6782 | 589.7732
2.0615 | 166.0415 | 1.1726 | 83.0207 | 187.8364 | 160.1628 | 2.0048 | 280.5888 | 1.2396 | 140.2944 | 350.0076 | 303.2428 | 2.0306 | 503.4783 | 1.293 | 251.7392 | 673.7853 | 589.8723
2.0622 | 166.1372 | 1.1726 | 83.0686 | 187.6743 | 159.9847 | 2.0055 | 280.6857 | 1.2401 | 140.3429 | 349.874 | 303.093 | 2.0315 | 503.6213 | 1.293 | 251.8106 | 673.8228 | 589.8859
2.0629 | 166.2329 | 1.1726 | 83.1164 | 187.6121 | 159.9066 | 2.0062 | 280.7826 | 1.2406 | 140.3913 | 349.9634 | 303.1663 | 2.0322 | 503.7678 | 1.2935 | 251.8839 | 674.012 | 590.0507
2.0636 | 166.2322 | 1.1731 | 83.1161 | 187.6317 | 159.9263 | 2.0068 | 280.7807 | 1.2406 | 140.3903 | 350.1704 | 303.3736 | 2.0329 | 503.8651 | 1.294 | 251.9325 | 674.0056 | 590.0281
2.0643 | 166.2793 | 1.1731 | 83.1397 | 187.6453 | 159.9321 | 2.0074 | 280.7801 | 1.2411 | 140.3901 | 350.269 | 303.4724 | 2.0337 | 503.8607 | 1.294 | 251.9303 | 674.2464 | 590.2696
2.065 | 166.3265 | 1.1731 | 83.1632 | 187.6288 | 159.9078 | 2.0081 | 280.8281 | 1.2416 | 140.414 | 350.271 | 303.4663 | 2.0344 | 504.1058 | 1.2946 | 252.0529 | 674.1519 | 590.1343
2.0657 | 166.3266 | 1.1741 | 83.1633 | 187.9388 | 160.2177 | 2.0087 | 280.9239 | 1.2416 | 140.462 | 350.4259 | 303.6053 | 2.0353 | 504.2513 | 1.2951 | 252.1256 | 674.1866 | 590.1447
2.0664 | 166.3737 | 1.1741 | 83.1869 | 187.7744 | 160.0454 | 2.0094 | 281.0697 | 1.2421 | 140.5349 | 350.2147 | 303.3698 | 2.0359 | 504.3466 | 1.2951 | 252.1733 | 674.3542 | 590.2965
2.0671 | 166.3723 | 1.1741 | 83.1861 | 187.7136 | 159.9849 | 2.01 | 281.0189 | 1.2421 | 140.5094 | 350.3393 | 303.5028 | 2.0368 | 504.4427 | 1.2956 | 252.2214 | 674.2113 | 590.1375
2.0677 | 166.4196 | 1.1741 | 83.2098 | 187.6973 | 159.9607 | 2.0107 | 281.0672 | 1.2426 | 140.5336 | 350.2064 | 303.3619 | 2.0373 | 504.5879 | 1.2956 | 252.2939 | 674.2378 | 590.1399
2.0685 | 166.4195 | 1.1751 | 83.2098 | 187.8802 | 160.1436 | 2.0113 | 281.1142 | 1.2426 | 140.5571 | 350.0229 | 303.1705 | 2.0385 | 504.6829 | 1.2961 | 252.3414 | 674.1743 | 590.0605
2.0692 | 166.5152 | 1.1751 | 83.2576 | 187.785 | 160.0325 | 2.0121 | 281.1618 | 1.2431 | 140.5809 | 350.2057 | 303.3454 | 2.0389 | 504.8804 | 1.2966 | 252.4402 | 674.316 | 590.1693
2.0698 | 166.514 | 1.1751 | 83.257 | 187.7574 | 160.005 | 2.0126 | 281.2105 | 1.2436 | 140.6052 | 350.24 | 303.3715 | 2.04 | 504.9236 | 1.2966 | 252.4618 | 674.4916 | 590.3377
2.0705 | 166.4648 | 1.1756 | 83.2324 | 187.8427 | 160.0986 | 2.0133 | 281.2571 | 1.2436 | 140.6286 | 350.2533 | 303.3771 | 2.0404 | 505.0225 | 1.2971 | 252.5113 | 674.844 | 590.6736
2.0713 | 166.5124 | 1.1761 | 83.2562 | 187.9205 | 160.1684 | 2.0139 | 281.3054 | 1.2441 | 140.6527 | 350.2664 | 303.3821 | 2.0415 | 505.1669 | 1.2976 | 252.5834 | 674.6371 | 590.4426
2.0719 | 166.5598 | 1.1761 | 83.2799 | 187.7682 | 160.0082 | 2.0146 | 281.352 | 1.2441 | 140.676 | 350.3547 | 303.4627 | 2.042 | 505.2652 | 1.2981 | 252.6326 | 674.8862 | 590.6754
2.0726 | 166.5591 | 1.1766 | 83.2796 | 187.8628 | 160.1029 | 2.0153 | 281.4014 | 1.2451 | 140.7007 | 350.6152 | 303.715 | 2.043 | 505.4076 | 1.2981 | 252.7038 | 674.7514 | 590.5168
2.0733 | 166.6062 | 1.1766 | 83.3031 | 187.9773 | 160.2096 | 2.0159 | 281.4483 | 1.2451 | 140.7242 | 350.5477 | 303.6397 | 2.0435 | 505.4073 | 1.2986 | 252.7037 | 674.6832 | 590.4487
2.0739 | 166.5572 | 1.1771 | 83.2786 | 188.0268 | 160.2672 | 2.0166 | 281.4963 | 1.2456 | 140.7482 | 350.5637 | 303.6476 | 2.0443 | 505.4547 | 1.2991 | 252.7273 | 674.6918 | 590.4494
2.0747 | 166.6537 | 1.1776 | 83.3268 | 188.049 | 160.2733 | 2.0172 | 281.5433 | 1.2456 | 140.7716 | 350.5101 | 303.5863 | 2.045 | 505.5519 | 1.2996 | 252.776 | 674.8824 | 590.6238
2.0755 | 166.7006 | 1.1776 | 83.3503 | 188.0214 | 160.238 | 2.0179 | 281.6891 | 1.2461 | 140.8445 | 350.496 | 303.5478 | 2.0457 | 505.6985 | 1.3001 | 252.8492 | 674.9086 | 590.6255
2.0761 | 166.6994 | 1.1776 | 83.3497 | 187.8968 | 160.1136 | 2.0186 | 281.737 | 1.2466 | 140.8685 | 350.5559 | 303.5997 | 2.0465 | 505.7926 | 1.3001 | 252.8963 | 675.0437 | 590.7449
2.0768 | 166.6987 | 1.178 | 83.3494 | 187.7514 | 159.9683 | 2.0193 | 281.7837 | 1.2466 | 140.8918 | 350.6862 | 303.7223 | 2.0472 | 505.8899 | 1.3006 | 252.9449 | 675.0463 | 590.7313
2.0775 | 166.6973 | 1.178 | 83.3486 | 187.8987 | 160.1158 | 2.02 | 281.7828 | 1.2471 | 140.8914 | 350.7877 | 303.8239 | 2.048 | 505.9866 | 1.3011 | 252.9933 | 675.1016 | 590.7705
2.0781 | 166.7454 | 1.1785 | 83.3727 | 187.9527 | 160.1618 | 2.0206 | 281.88 | 1.2476 | 140.94 | 350.6083 | 303.6283 | 2.0487 | 506.0843 | 1.3016 | 253.0422 | 675.2404 | 590.893
2.0788 | 166.7933 | 1.179 | 83.3966 | 187.9826 | 160.1837 | 2.0214 | 281.9752 | 1.2476 | 140.9876 | 350.5639 | 303.568 | 2.0496 | 506.2766 | 1.3016 | 253.1383 | 675.1755 | 590.7961
2.0794 | 166.7435 | 1.179 | 83.3717 | 187.8907 | 160.1001 | 2.022 | 282.0235 | 1.2481 | 141.0117 | 350.463 | 303.459 | 2.0501 | 506.3749 | 1.3021 | 253.1875 | 675.1846 | 590.7888
2.0801 | 166.7428 | 1.1795 | 83.3714 | 187.8563 | 160.0658 | 2.0227 | 282.0212 | 1.2481 | 141.0106 | 350.6218 | 303.6183 | 2.0511 | 506.4212 | 1.3026 | 253.2106 | 675.2437 | 590.8402
2.0807 | 166.7424 | 1.18 | 83.3712 | 187.952 | 160.1616 | 2.0234 | 282.0692 | 1.2486 | 141.0346 | 350.6698 | 303.6582 | 2.0515 | 506.4682 | 1.3026 | 253.2341 | 675.3762 | 590.9649
2.0815 | 166.7893 | 1.18 | 83.3946 | 187.9225 | 160.1243 | 2.024 | 282.1175 | 1.2491 | 141.0587 | 350.5709 | 303.5513 | 2.0525 | 506.5638 | 1.3031 | 253.2819 | 675.445 | 591.0177
2.0821 | 166.8374 | 1.1805 | 83.4187 | 187.9315 | 160.1252 | 2.0247 | 282.1655 | 1.2496 | 141.0827 | 350.8158 | 303.7882 | 2.0529 | 506.7613 | 1.3036 | 253.3807 | 675.4357 | 590.9754
2.0828 | 166.8845 | 1.1805 | 83.4422 | 187.848 | 160.0339 | 2.0255 | 282.261 | 1.2496 | 141.1305 | 350.6205 | 303.577 | 2.0539 | 506.9037 | 1.3036 | 253.4518 | 675.5388 | 591.0549
2.0835 | 166.9324 | 1.181 | 83.4662 | 187.9989 | 160.1769 | 2.0262 | 282.2601 | 1.2501 | 141.13 | 350.778 | 303.7347 | 2.0544 | 507.002 | 1.3041 | 253.501 | 675.4439 | 590.9436
2.0842 | 166.9317 | 1.1815 | 83.4659 | 188.0585 | 160.2366 | 2.0268 | 282.3559 | 1.2501 | 141.178 | 350.793 | 303.7336 | 2.0553 | 507.0981 | 1.3046 | 253.5491 | 675.5989 | 591.0826
2.0849 | 167.0274 | 1.1815 | 83.5137 | 188.0284 | 160.1905 | 2.0274 | 282.3553 | 1.2506 | 141.1777 | 350.8516 | 303.7924 | 2.0558 | 507.2432 | 1.3046 | 253.6216 | 675.7495 | 591.209
2.0855 | 167.0269 | 1.182 | 83.5135 | 187.9121 | 160.0743 | 2.0282 | 282.4505 | 1.2506 | 141.2253 | 350.8312 | 303.7561 | 2.0567 | 507.3887 | 1.3051 | 253.6943 | 675.6352 | 591.0704
2.0862 | 167.0255 | 1.182 | 83.5128 | 187.9034 | 160.0658 | 2.0288 | 282.4499 | 1.2511 | 141.225 | 350.8388 | 303.7639 | 2.0573 | 507.4371 | 1.3056 | 253.7186 | 675.8293 | 591.2565
2.0869 | 167.0726 | 1.182 | 83.5363 | 187.8749 | 160.0295 | 2.0295 | 282.4001 | 1.2516 | 141.2001 | 351.1109 | 304.0442 | 2.0582 | 507.5831 | 1.3061 | 253.7916 | 675.7693 | 591.1721
2.0876 | 167.0727 | 1.183 | 83.5364 | 188.0269 | 160.1814 | 2.0301 | 282.3996 | 1.252 | 141.1998 | 351.1075 | 304.041 | 2.0588 | 507.6784 | 1.3061 | 253.8392 | 675.8279 | 591.2148
2.0882 | 167.1686 | 1.183 | 83.5843 | 187.9818 | 160.1204 | 2.0308 | 282.4964 | 1.2525 | 141.2482 | 351.0949 | 304.0122 | 2.0595 | 507.8249 | 1.3066 | 253.9125 | 675.7941 | 591.1566
2.0889 | 167.1672 | 1.183 | 83.5836 | 187.9541 | 160.0929 | 2.0315 | 282.5919 | 1.2525 | 141.296 | 351.2067 | 304.108 | 2.0603 | 507.9216 | 1.3071 | 253.9608 | 675.8814 | 591.2278
2.0896 | 167.1665 | 1.1835 | 83.5833 | 187.9197 | 160.0586 | 2.0321 | 282.6878 | 1.2525 | 141.3439 | 350.9946 | 303.88 | 2.0609 | 507.9675 | 1.3071 | 253.9838 | 676.0824 | 591.4211
2.0903 | 167.1651 | 1.1835 | 83.5825 | 187.858 | 159.9971 | 2.0328 | 282.7846 | 1.253 | 141.3923 | 351.038 | 303.9072 | 2.0618 | 508.0636 | 1.3076 | 254.0318 | 675.9334 | 591.2561
2.091 | 167.2122 | 1.1835 | 83.6061 | 187.8615 | 159.9928 | 2.0335 | 282.8326 | 1.2535 | 141.4163 | 351.0209 | 303.8821 | 2.0622 | 508.1625 | 1.3081 | 254.0813 | 675.9518 | 591.258
2.0917 | 167.1637 | 1.1844 | 83.5819 | 187.9472 | 160.0866 | 2.0342 | 282.9281 | 1.2535 | 141.4641 | 351.0417 | 303.887 | 2.0632 | 508.2581 | 1.3086 | 254.129 | 676.2095 | 591.4998
2.0924 | 167.2109 | 1.1844 | 83.6054 | 187.9938 | 160.1253 | 2.0349 | 282.9761 | 1.254 | 141.488 | 351.0826 | 303.9199 | 2.0636 | 508.4038 | 1.3086 | 254.2019 | 676.0703 | 591.3364
2.0931 | 167.2588 | 1.1849 | 83.6294 | 188.0657 | 160.1892 | 2.0356 | 282.9752 | 1.2545 | 141.4876 | 351.3871 | 304.2246 | 2.0646 | 508.4993 | 1.3091 | 254.2496 | 676.092 | 591.3421
2.0938 | 167.3059 | 1.1849 | 83.6529 | 188.1262 | 160.2419 | 2.0363 | 283.0721 | 1.255 | 141.536 | 351.3295 | 304.1508 | 2.0649 | 508.5495 | 1.3096 | 254.2747 | 676.1261 | 591.3678
2.0945 | 167.3538 | 1.1854 | 83.6769 | 188.1191 | 160.2268 | 2.037 | 283.0698 | 1.255 | 141.5349 | 351.4543 | 304.276 | 2.066 | 508.6912 | 1.3096 | 254.3456 | 676.0519 | 591.2701
2.0952 | 167.4009 | 1.1854 | 83.7004 | 188.0237 | 160.1235 | 2.0377 | 283.3133 | 1.2555 | 141.6567 | 351.252 | 304.0332 | 2.0664 | 508.8394 | 1.3101 | 254.4197 | 676.034 | 591.2274
2.0959 | 167.4002 | 1.1859 | 83.7001 | 188.1483 | 160.2482 | 2.0384 | 283.2635 | 1.256 | 141.6318 | 351.5061 | 304.2955 | 2.0673 | 508.8862 | 1.3106 | 254.4431 | 676.0523 | 591.2379
2.0966 | 167.399 | 1.1859 | 83.6995 | 188.1777 | 160.2778 | 2.0391 | 283.3101 | 1.256 | 141.6551 | 351.5354 | 304.317 | 2.0678 | 508.9333 | 1.3106 | 254.4666 | 676.0068 | 591.1846
2.0973 | 167.4469 | 1.1864 | 83.7234 | 188.2525 | 160.3447 | 2.0398 | 283.4073 | 1.2565 | 141.7037 | 351.3099 | 304.0754 | 2.0688 | 508.9795 | 1.3111 | 254.4898 | 676.1769 | 591.347
2.098 | 167.5425 | 1.1864 | 83.7713 | 188.2074 | 160.2836 | 2.0405 | 283.4539 | 1.2565 | 141.727 | 351.5252 | 304.2829 | 2.0692 | 509.0266 | 1.3111 | 254.5133 | 676.2294 | 591.3917
2.0987 | 167.5904 | 1.1869 | 83.7952 | 188.1153 | 160.1835 | 2.0413 | 283.5505 | 1.257 | 141.7752 | 351.7364 | 304.478 | 2.0701 | 509.172 | 1.3116 | 254.586 | 676.2901 | 591.4281
2.0994 | 167.5404 | 1.1869 | 83.7702 | 188.2033 | 160.2799 | 2.0419 | 283.5974 | 1.257 | 141.7987 | 351.6579 | 304.3917 | 2.0707 | 509.0725 | 1.3121 | 254.5363 | 676.7913 | 591.9459
2.1001 | 167.5397 | 1.1874 | 83.7699 | 188.1969 | 160.2736 | 2.0426 | 283.5965 | 1.2575 | 141.7982 | 351.5114 | 304.2453 | 2.0713 | 509.2196 | 1.3126 | 254.6098 | 676.5678 | 591.6979
2.1007 | 167.5871 | 1.1874 | 83.7935 | 188.1425 | 160.2114 | 2.0433 | 283.6445 | 1.258 | 141.8222 | 351.4083 | 304.1343 | 2.072 | 509.2182 | 1.3131 | 254.6091 | 676.6201 | 591.7503
2.1015 | 167.634 | 1.1874 | 83.817 | 188.145 | 160.206 | 2.044 | 283.6911 | 1.258 | 141.8455 | 351.3636 | 304.0818 | 2.0726 | 509.3135 | 1.3131 | 254.6567 | 676.7927 | 591.9071
2.1022 | 167.6333 | 1.1879 | 83.8166 | 188.2746 | 160.3357 | 2.0447 | 283.7879 | 1.2585 | 141.894 | 351.35 | 304.052 | 2.0734 | 509.4101 | 1.3136 | 254.7051 | 676.8199 | 591.9183
2.1029 | 167.6326 | 1.1884 | 83.8163 | 188.2562 | 160.3174 | 2.0454 | 283.787 | 1.259 | 141.8935 | 351.3695 | 304.0717 | 2.0739 | 509.5578 | 1.3141 | 254.7789 | 676.7607 | 591.8344
2.1036 | 167.7283 | 1.1884 | 83.8641 | 188.296 | 160.3413 | 2.046 | 283.785 | 1.259 | 141.8925 | 351.3645 | 304.067 | 2.0748 | 509.7006 | 1.3141 | 254.8503 | 676.7241 | 591.774
2.1044 | 167.776 | 1.1889 | 83.888 | 188.2478 | 160.2852 | 2.0468 | 283.8816 | 1.2595 | 141.9408 | 351.2057 | 303.8921 | 2.0752 | 509.7995 | 1.3146 | 254.8998 | 676.9015 | 591.9349
2.105 | 167.8233 | 1.1889 | 83.9116 | 188.1165 | 160.1459 | 2.0475 | 283.9784 | 1.26 | 141.9892 | 351.3231 | 303.9934 | 2.0762 | 509.9937 | 1.3151 | 254.9968 | 677.2465 | 592.2476
2.1058 | 167.8224 | 1.1894 | 83.9112 | 188.121 | 160.1506 | 2.0482 | 284.025 | 1.26 | 142.0125 | 351.4014 | 304.0639 | 2.0766 | 510.1393 | 1.3151 | 255.0697 | 677.2224 | 592.1991
2.1065 | 167.8695 | 1.1894 | 83.9348 | 188.3055 | 160.3273 | 2.0489 | 283.9752 | 1.2605 | 141.9876 | 351.5184 | 304.1892 | 2.0777 | 510.2348 | 1.3156 | 255.1174 | 677.0501 | 592.0109
2.1072 | 167.8688 | 1.1899 | 83.9344 | 188.3442 | 160.366 | 2.0496 | 284.0218 | 1.2605 | 142.0109 | 351.4947 | 304.1578 | 2.078 | 510.3343 | 1.3161 | 255.1671 | 677.1447 | 592.089
2.108 | 167.9651 | 1.1904 | 83.9825 | 188.4662 | 160.472 | 2.0502 | 284.0701 | 1.261 | 142.0351 | 351.4888 | 304.1438 | 2.0791 | 510.4267 | 1.3161 | 255.2134 | 677.3529 | 592.2818
2.1087 | 167.9644 | 1.1908 | 83.9822 | 188.4938 | 160.4998 | 2.0509 | 284.167 | 1.2615 | 142.0835 | 351.5172 | 304.156 | 2.0794 | 510.6248 | 1.3166 | 255.3124 | 677.5839 | 592.4798
2.1094 | 168.0601 | 1.1908 | 84.03 | 188.5947 | 160.5846 | 2.0516 | 284.1647 | 1.2615 | 142.0824 | 351.6741 | 304.3133 | 2.0804 | 510.7696 | 1.3171 | 255.3848 | 677.4033 | 592.275
2.1102 | 168.0584 | 1.1908 | 84.0292 | 188.4728 | 160.4631 | 2.0522 | 284.213 | 1.262 | 142.1065 | 351.5092 | 304.1403 | 2.0808 | 510.8659 | 1.3171 | 255.433 | 677.6015 | 592.4571
2.1109 | 168.0585 | 1.1918 | 84.0293 | 188.6108 | 160.601 | 2.053 | 284.2118 | 1.2625 | 142.1059 | 351.7615 | 304.3929 | 2.0817 | 510.962 | 1.3176 | 255.481 | 677.6224 | 592.4621
2.1117 | 168.154 | 1.1918 | 84.077 | 188.6565 | 160.6308 | 2.0537 | 284.309 | 1.263 | 142.1545 | 351.926 | 304.5412 | 2.0822 | 511.1097 | 1.3181 | 255.5548 | 677.6142 | 592.4293
2.1124 | 168.2496 | 1.1918 | 84.1248 | 188.6433 | 160.6017 | 2.0544 | 284.4533 | 1.263 | 142.2267 | 351.9212 | 304.5123 | 2.083 | 511.2038 | 1.3181 | 255.6019 | 677.5462 | 592.3456
2.1131 | 168.2004 | 1.1923 | 84.1002 | 188.4527 | 160.4193 | 2.0551 | 284.5013 | 1.2635 | 142.2506 | 351.8221 | 304.4053 | 2.0836 | 511.3015 | 1.3186 | 255.6508 | 677.5361 | 592.3192
2.1138 | 168.199 | 1.1923 | 84.0995 | 188.6729 | 160.6398 | 2.0558 | 284.499 | 1.2635 | 142.2495 | 351.922 | 304.5055 | 2.0842 | 511.35 | 1.3191 | 255.675 | 677.4793 | 592.2543
2.1145 | 168.2468 | 1.1928 | 84.1234 | 188.6908 | 160.6497 | 2.0565 | 284.547 | 1.264 | 142.2735 | 351.7769 | 304.3524 | 2.085 | 511.4466 | 1.3196 | 255.7233 | 677.4455 | 592.2044
2.1153 | 168.2945 | 1.1933 | 84.1473 | 188.6866 | 160.6375 | 2.0572 | 284.6438 | 1.2645 | 142.3219 | 351.8033 | 304.3627 | 2.0856 | 511.5912 | 1.3196 | 255.7956 | 677.6258 | 592.3606
2.116 | 168.3416 | 1.1933 | 84.1708 | 188.6542 | 160.5972 | 2.0579 | 284.6904 | 1.2645 | 142.3452 | 351.7466 | 304.2982 | 2.0864 | 511.6852 | 1.3196 | 255.8426 | 677.5098 | 592.2289
2.1167 | 168.2439 | 1.1938 | 84.1219 | 188.7282 | 160.6876 | 2.0586 | 284.7384 | 1.265 | 142.3692 | 351.7995 | 304.3431 | 2.0869 | 511.7861 | 1.3207 | 255.8931 | 677.5531 | 592.2555
2.1175 | 168.3393 | 1.1938 | 84.1696 | 188.6939 | 160.6374 | 2.0593 | 284.785 | 1.265 | 142.3925 | 351.8948 | 304.4307 | 2.0879 | 511.7811 | 1.3207 | 255.8905 | 677.6796 | 592.3828
2.1183 | 168.4349 | 1.1938 | 84.2175 | 188.6738 | 160.6013 | 2.06 | 284.833 | 1.2654 | 142.4165 | 351.8707 | 304.3986 | 2.0883 | 511.8799 | 1.3212 | 255.94 | 677.518 | 592.2047
2.1191 | 168.4341 | 1.1943 | 84.217 | 188.6503 | 160.5779 | 2.0607 | 284.9298 | 1.2659 | 142.4649 | 351.8151 | 304.3268 | 2.0894 | 512.0242 | 1.3217 | 256.0121 | 677.5971 | 592.2597
2.1198 | 168.4326 | 1.1943 | 84.2163 | 188.6445 | 160.5724 | 2.0614 | 284.9764 | 1.2659 | 142.4882 | 351.6704 | 304.1743 | 2.0897 | 512.1211 | 1.3217 | 256.0605 | 677.5815 | 592.228
2.1205 | 168.3834 | 1.1948 | 84.1917 | 188.6189 | 160.555 | 2.0621 | 284.9755 | 1.2664 | 142.4877 | 351.7669 | 304.271 | 2.0907 | 512.2166 | 1.3222 | 256.1083 | 677.4972 | 592.1278
2.1212 | 168.4305 | 1.1948 | 84.2152 | 188.6344 | 160.5627 | 2.0628 | 285.0221 | 1.2664 | 142.511 | 351.8372 | 304.3335 | 2.0911 | 512.2169 | 1.3227 | 256.1085 | 677.7103 | 592.3408
2.122 | 168.5259 | 1.1948 | 84.263 | 188.4551 | 160.3675 | 2.0635 | 285.07 | 1.2669 | 142.535 | 351.8341 | 304.3224 | 2.092 | 512.2637 | 1.3232 | 256.1318 | 678.0616 | 592.6844
2.1227 | 168.5253 | 1.1953 | 84.2626 | 188.5138 | 160.4262 | 2.0642 | 285.1655 | 1.2669 | 142.5827 | 351.7859 | 304.2583 | 2.0924 | 512.5079 | 1.3232 | 256.254 | 677.9578 | 592.5398
2.1235 | 168.4758 | 1.1958 | 84.2379 | 188.558 | 160.4787 | 2.0649 | 285.2135 | 1.2674 | 142.6067 | 351.6798 | 304.1442 | 2.0935 | 512.6029 | 1.3237 | 256.3014 | 678.0682 | 592.6344
2.1242 | 168.4744 | 1.1958 | 84.2372 | 188.7383 | 160.6592 | 2.0656 | 285.26 | 1.2674 | 142.63 | 351.6811 | 304.1377 | 2.0938 | 512.6037 | 1.3242 | 256.3019 | 678.2896 | 592.8556
2.1249 | 168.57 | 1.1958 | 84.285 | 188.7161 | 160.6211 | 2.0662 | 285.2106 | 1.2679 | 142.6053 | 351.9083 | 304.3732 | 2.0946 | 512.7471 | 1.3242 | 256.3735 | 678.3082 | 592.8504
2.1257 | 168.5691 | 1.1963 | 84.2846 | 188.7606 | 160.6657 | 2.0669 | 285.2585 | 1.2684 | 142.6293 | 351.7662 | 304.2231 | 2.0952 | 512.7956 | 1.3247 | 256.3978 | 678.4634 | 592.9975
2.1264 | 168.6648 | 1.1963 | 84.3324 | 188.8324 | 160.7216 | 2.0677 | 285.3062 | 1.2689 | 142.6531 | 351.828 | 304.2769 | 2.096 | 512.9908 | 1.3252 | 256.4954 | 678.373 | 592.8745
2.1272 | 168.6154 | 1.1968 | 84.3077 | 188.7016 | 160.5991 | 2.0685 | 285.3053 | 1.2694 | 142.6526 | 352.0455 | 304.4946 | 2.0967 | 513.0387 | 1.3257 | 256.5193 | 678.8129 | 593.3064
2.128 | 168.663 | 1.1972 | 84.3315 | 188.9064 | 160.7959 | 2.0691 | 285.3047 | 1.2699 | 142.6523 | 352.1441 | 304.5933 | 2.0973 | 513.137 | 1.3262 | 256.5685 | 678.773 | 593.2501
2.1287 | 168.6616 | 1.1972 | 84.3308 | 189.0847 | 160.9744 | 2.0698 | 285.4002 | 1.2699 | 142.7001 | 352.2448 | 304.6782 | 2.0982 | 513.2798 | 1.3262 | 256.6399 | 678.7524 | 593.2057
2.1294 | 168.758 | 1.1977 | 84.379 | 188.8899 | 160.7635 | 2.0705 | 285.497 | 1.2704 | 142.7485 | 352.2792 | 304.6964 | 2.0987 | 513.3781 | 1.3267 | 256.6891 | 679.0555 | 593.4925
2.1302 | 168.7563 | 1.1977 | 84.3782 | 188.626 | 160.5 | 2.0712 | 285.6413 | 1.2704 | 142.8207 | 352.2694 | 304.6625 | 2.0996 | 513.5235 | 1.3272 | 256.7617 | 678.9791 | 593.3919
2.1309 | 168.7557 | 1.1982 | 84.3778 | 188.8066 | 160.6807 | 2.0719 | 285.6893 | 1.2709 | 142.8446 | 352.2613 | 304.6464 | 2.1 | 513.6198 | 1.3272 | 256.8099 | 679.1823 | 593.579
2.1317 | 168.754 | 1.1982 | 84.377 | 188.8028 | 160.6771 | 2.0726 | 285.7373 | 1.2714 | 142.8686 | 352.3602 | 304.7374 | 2.1009 | 513.664 | 1.3272 | 256.832 | 679.0444 | 593.4337
2.1324 | 168.8019 | 1.1987 | 84.4009 | 188.9677 | 160.834 | 2.0733 | 285.7838 | 1.2714 | 142.8919 | 352.6095 | 304.9789 | 2.1013 | 513.8122 | 1.3277 | 256.9061 | 678.9764 | 593.341
2.1332 | 168.8496 | 1.1992 | 84.4248 | 189.0715 | 160.9299 | 2.0741 | 285.9292 | 1.2719 | 142.9646 | 352.6042 | 304.9493 | 2.1023 | 513.9077 | 1.3282 | 256.9539 | 678.9071 | 593.2558
2.1339 | 168.8481 | 1.1992 | 84.424 | 189.0867 | 160.9454 | 2.0748 | 286.0261 | 1.2724 | 143.013 | 352.6855 | 305.0145 | 2.1027 | 514.0533 | 1.3282 | 257.0267 | 679.1929 | 593.5173
2.1347 | 168.895 | 1.1992 | 84.4475 | 188.9272 | 160.778 | 2.0755 | 286.0238 | 1.2724 | 143.0119 | 352.7714 | 305.1007 | 2.1037 | 514.1488 | 1.3287 | 257.0744 | 679.0976 | 593.4061
2.1354 | 168.9429 | 1.1997 | 84.4714 | 188.9891 | 160.8319 | 2.0762 | 286.1206 | 1.2729 | 143.0603 | 352.5947 | 304.908 | 2.1041 | 514.1984 | 1.3292 | 257.0992 | 679.0023 | 593.3026
2.1363 | 168.941 | 1.1997 | 84.4705 | 188.9491 | 160.7923 | 2.0769 | 286.1197 | 1.2734 | 143.0598 | 352.6022 | 304.9156 | 2.105 | 514.2426 | 1.3292 | 257.1213 | 679.2424 | 593.5353
2.137 | 168.9889 | 1.2002 | 84.4944 | 188.933 | 160.7682 | 2.0777 | 286.2148 | 1.2734 | 143.1074 | 352.7588 | 305.0563 | 2.1055 | 514.4395 | 1.3297 | 257.2198 | 679.1158 | 593.3759
2.1377 | 168.9874 | 1.2002 | 84.4937 | 189.1313 | 160.9667 | 2.0784 | 286.3117 | 1.2739 | 143.1558 | 352.6402 | 304.9215 | 2.1064 | 514.5356 | 1.3302 | 257.2678 | 679.3088 | 593.5529
2.1384 | 168.9867 | 1.2007 | 84.4934 | 189.0779 | 160.9134 | 2.0791 | 286.3582 | 1.2739 | 143.1791 | 352.6484 | 304.9221 | 2.107 | 514.5846 | 1.3307 | 257.2923 | 679.3273 | 593.5632
2.1392 | 169.0336 | 1.2007 | 84.5168 | 188.9843 | 160.8121 | 2.0798 | 286.4062 | 1.2744 | 143.2031 | 352.5344 | 304.8 | 2.1078 | 514.6294 | 1.3307 | 257.3147 | 679.4116 | 593.6401
2.1401 | 169.0327 | 1.2012 | 84.5164 | 189.1978 | 161.0257 | 2.0806 | 286.4538 | 1.2749 | 143.2269 | 352.5901 | 304.8478 | 2.1084 | 514.6778 | 1.3312 | 257.3389 | 679.3138 | 593.5342
2.1409 | 169.0796 | 1.2012 | 84.5398 | 189.2253 | 161.0453 | 2.0813 | 286.5004 | 1.2749 | 143.2502 | 352.7074 | 304.9573 | 2.1091 | 514.9203 | 1.3312 | 257.4602 | 679.5141 | 593.694
2.1416 | 169.0781 | 1.2012 | 84.5391 | 189.0405 | 160.8608 | 2.082 | 286.5483 | 1.2754 | 143.2742 | 352.7933 | 305.0353 | 2.1098 | 514.9215 | 1.3322 | 257.4607 | 679.6325 | 593.8123
2.1423 | 169.0775 | 1.2017 | 84.5387 | 189.1402 | 160.9606 | 2.0829 | 286.5471 | 1.2759 | 143.2736 | 352.7917 | 305.0338 | 2.1103 | 514.9679 | 1.3322 | 257.484 | 679.5488 | 593.7208
2.143 | 169.1254 | 1.2022 | 84.5627 | 189.344 | 161.1565 | 2.0837 | 286.6422 | 1.2759 | 143.3211 | 352.6962 | 304.9225 | 2.1112 | 515.064 | 1.3327 | 257.532 | 679.6667 | 593.8227
2.1439 | 169.2206 | 1.2022 | 84.6103 | 189.2216 | 161.0182 | 2.0844 | 286.7391 | 1.2764 | 143.3695 | 352.8706 | 305.0807 | 2.1117 | 515.113 | 1.3332 | 257.5565 | 679.7272 | 593.875
2.1446 | 169.2207 | 1.2032 | 84.6103 | 189.5096 | 161.3061 | 2.0852 | 286.7853 | 1.2764 | 143.3926 | 352.7677 | 304.9701 | 2.1127 | 515.2552 | 1.3332 | 257.6276 | 679.8373 | 593.9614
2.1454 | 169.2676 | 1.2032 | 84.6338 | 189.503 | 161.2918 | 2.0859 | 286.8332 | 1.2769 | 143.4166 | 352.6796 | 304.8741 | 2.113 | 515.4533 | 1.3337 | 257.7266 | 679.6413 | 593.7324
2.1462 | 169.363 | 1.2032 | 84.6815 | 189.4877 | 161.2606 | 2.0867 | 286.832 | 1.2774 | 143.416 | 352.7639 | 304.9586 | 2.1141 | 515.4989 | 1.3342 | 257.7494 | 679.89 | 593.9735
2.147 | 169.4106 | 1.2036 | 84.7053 | 189.4105 | 161.1754 | 2.0874 | 286.9274 | 1.2774 | 143.4637 | 352.8417 | 305.0204 | 2.1144 | 515.6943 | 1.3342 | 257.8472 | 679.8277 | 593.8787
2.1478 | 169.4575 | 1.2036 | 84.7287 | 189.3869 | 161.144 | 2.0882 | 286.9751 | 1.2779 | 143.4875 | 352.8164 | 304.9872 | 2.1154 | 515.7898 | 1.3347 | 257.8949 | 680.0884 | 594.1235
2.1485 | 169.4568 | 1.2041 | 84.7284 | 189.3195 | 161.0767 | 2.089 | 287.0227 | 1.2784 | 143.5113 | 352.9122 | 305.0751 | 2.1158 | 515.9873 | 1.3352 | 257.9936 | 679.9201 | 593.9222
2.1493 | 169.5037 | 1.2041 | 84.7518 | 189.318 | 161.0674 | 2.0897 | 287.0204 | 1.2784 | 143.5102 | 352.961 | 305.1243 | 2.117 | 515.981 | 1.3352 | 257.9905 | 680.272 | 594.2751
2.1501 | 169.5028 | 1.2046 | 84.7514 | 189.3315 | 161.081 | 2.0905 | 287.0191 | 1.2788 | 143.5096 | 352.8293 | 304.9928 | 2.1173 | 516.0805 | 1.3357 | 258.0402 | 680.1946 | 594.1812
2.1508 | 169.5499 | 1.2046 | 84.7749 | 189.604 | 161.3457 | 2.0913 | 287.0668 | 1.2793 | 143.5334 | 353.0591 | 305.2146 | 2.1183 | 516.2252 | 1.3362 | 258.1126 | 680.212 | 594.1744
2.1516 | 169.549 | 1.2051 | 84.7745 | 189.7775 | 161.5194 | 2.0921 | 287.2107 | 1.2793 | 143.6054 | 352.8911 | 305.0226 | 2.1187 | 516.3708 | 1.3362 | 258.1854 | 680.3258 | 594.264
2.1525 | 169.5965 | 1.2056 | 84.7982 | 189.6822 | 161.4161 | 2.0929 | 287.3072 | 1.2798 | 143.6536 | 352.9553 | 305.0707 | 2.1196 | 516.5162 | 1.3367 | 258.2581 | 680.3094 | 594.2233
2.1532 | 169.6435 | 1.2056 | 84.8218 | 189.5697 | 161.2958 | 2.0936 | 287.2561 | 1.2798 | 143.628 | 353.1097 | 305.2337 | 2.1201 | 516.6145 | 1.3372 | 258.3072 | 680.3445 | 594.2421
2.154 | 169.6904 | 1.2056 | 84.8452 | 189.4312 | 161.1494 | 2.0944 | 287.3037 | 1.2803 | 143.6518 | 353.2454 | 305.3615 | 2.1209 | 516.6592 | 1.3372 | 258.3296 | 680.4108 | 594.301
2.1548 | 169.6895 | 1.2061 | 84.8448 | 189.5297 | 161.2481 | 2.0952 | 287.4477 | 1.2803 | 143.7238 | 352.9884 | 305.0805 | 2.1216 | 516.8057 | 1.3377 | 258.4028 | 680.386 | 594.2517
2.1556 | 169.6879 | 1.2061 | 84.8439 | 189.5218 | 161.2405 | 2.0961 | 287.4949 | 1.2808 | 143.7475 | 353.009 | 305.0932 | 2.1223 | 516.9029 | 1.3382 | 258.4514 | 680.4226 | 594.2721
2.1564 | 169.7355 | 1.2066 | 84.8678 | 189.3556 | 161.0664 | 2.097 | 287.4937 | 1.2813 | 143.7468 | 353.3063 | 305.3907 | 2.1231 | 516.9969 | 1.3382 | 258.4984 | 680.3786 | 594.2124
2.1572 | 169.7338 | 1.2066 | 84.8669 | 189.4628 | 161.1738 | 2.0977 | 287.4928 | 1.2818 | 143.7464 | 353.2908 | 305.3754 | 2.1236 | 517.0459 | 1.3387 | 258.523 | 680.556 | 594.3817
2.158 | 169.7815 | 1.2071 | 84.8907 | 189.3726 | 161.0756 | 2.0986 | 287.5875 | 1.2818 | 143.7938 | 353.2762 | 305.345 | 2.1245 | 517.1912 | 1.3392 | 258.5956 | 680.5236 | 594.3251
2.1588 | 169.8284 | 1.2071 | 84.9142 | 189.361 | 161.0563 | 2.0994 | 287.6352 | 1.2823 | 143.8176 | 353.373 | 305.4338 | 2.1249 | 517.2383 | 1.3392 | 258.6191 | 680.7251 | 594.5188
2.1596 | 169.7304 | 1.2076 | 84.8652 | 189.535 | 161.2466 | 2.1002 | 287.7317 | 1.2828 | 143.8658 | 353.5242 | 305.5689 | 2.1259 | 517.3856 | 1.3402 | 258.6928 | 680.8257 | 594.5948
2.1603 | 169.7783 | 1.2081 | 84.8891 | 189.5278 | 161.2315 | 2.101 | 287.729 | 1.2828 | 143.8645 | 353.3248 | 305.37 | 2.1264 | 517.4326 | 1.3402 | 258.7163 | 680.9962 | 594.7574
2.1611 | 169.8251 | 1.2081 | 84.9126 | 189.4403 | 161.1361 | 2.1017 | 287.7267 | 1.2828 | 143.8633 | 353.2247 | 305.2702 | 2.1274 | 517.5281 | 1.3407 | 258.764 | 680.7349 | 594.4802
2.1619 | 169.8728 | 1.2086 | 84.9364 | 189.593 | 161.2809 | 2.1026 | 287.774 | 1.2833 | 143.887 | 353.4003 | 305.4379 | 2.1278 | 517.5751 | 1.3407 | 258.7875 | 680.7824 | 594.5199
2.1628 | 169.8711 | 1.2086 | 84.9356 | 189.5202 | 161.2083 | 2.1034 | 287.8691 | 1.2833 | 143.9345 | 353.4038 | 305.4256 | 2.1288 | 517.7198 | 1.3412 | 258.8599 | 680.9687 | 594.6821
2.1636 | 169.9188 | 1.2091 | 84.9594 | 189.474 | 161.1542 | 2.1042 | 287.8678 | 1.2838 | 143.9339 | 353.3761 | 305.3982 | 2.1292 | 517.8187 | 1.3417 | 258.9093 | 680.8211 | 594.518
2.1644 | 169.9179 | 1.2096 | 84.9589 | 189.5135 | 161.1938 | 2.105 | 287.9154 | 1.2843 | 143.9577 | 353.2749 | 305.289 | 2.1303 | 517.8617 | 1.3417 | 258.9309 | 680.7346 | 594.4243
2.1651 | 169.965 | 1.2096 | 84.9825 | 189.379 | 161.0515 | 2.1058 | 287.9128 | 1.2843 | 143.9564 | 353.3106 | 305.3251 | 2.1307 | 517.862 | 1.3422 | 258.931 | 681.1637 | 594.8533
2.166 | 169.9639 | 1.21 | 84.9819 | 189.4894 | 161.1621 | 2.1067 | 287.9601 | 1.2848 | 143.98 | 353.4521 | 305.4588 | 2.1316 | 518.0073 | 1.3427 | 259.0037 | 680.8523 | 594.5177
2.1668 | 170.0593 | 1.21 | 85.0296 | 189.3031 | 160.9599 | 2.1075 | 288.0566 | 1.2853 | 144.0283 | 353.5033 | 305.4939 | 2.1321 | 518.1031 | 1.3427 | 259.0515 | 680.9971 | 594.6466
2.1676 | 170.0091 | 1.21 | 85.0045 | 189.275 | 160.9402 | 2.1083 | 288.1517 | 1.2853 | 144.0758 | 353.4329 | 305.4076 | 2.1329 | 518.2982 | 1.3432 | 259.1491 | 680.9307 | 594.5476
2.1683 | 170.0569 | 1.2105 | 85.0285 | 189.4439 | 161.1011 | 2.1091 | 288.1015 | 1.2858 | 144.0508 | 353.5528 | 305.5358 | 2.1335 | 518.3441 | 1.3432 | 259.172 | 680.9936 | 594.6029
2.1692 | 170.055 | 1.2105 | 85.0275 | 189.5599 | 161.2174 | 2.1099 | 288.1003 | 1.2863 | 144.0501 | 353.6631 | 305.6464 | 2.1342 | 518.4412 | 1.3437 | 259.2206 | 680.9091 | 594.5023
2.17 | 170.1027 | 1.211 | 85.0513 | 189.6807 | 161.3303 | 2.1109 | 288.1964 | 1.2868 | 144.0982 | 353.5891 | 305.5564 | 2.135 | 518.5871 | 1.3442 | 259.2936 | 680.912 | 594.4808
2.1708 | 170.1495 | 1.211 | 85.0748 | 189.5241 | 161.1659 | 2.1117 | 288.2915 | 1.2868 | 144.1458 | 353.8266 | 305.7781 | 2.1355 | 518.784 | 1.3447 | 259.392 | 681.2864 | 594.8224
2.1716 | 170.1487 | 1.2115 | 85.0743 | 189.5306 | 161.1725 | 2.1125 | 288.2903 | 1.2873 | 144.1451 | 353.631 | 305.5826 | 2.1366 | 518.9261 | 1.3447 | 259.4631 | 681.2765 | 594.7888
2.1724 | 170.1955 | 1.2115 | 85.0978 | 189.4291 | 161.0631 | 2.1133 | 288.2876 | 1.2873 | 144.1438 | 353.7836 | 305.7357 | 2.137 | 518.9757 | 1.3452 | 259.4879 | 681.2042 | 594.7082
2.1732 | 170.1946 | 1.212 | 85.0973 | 189.6106 | 161.2448 | 2.1141 | 288.2864 | 1.2878 | 144.1432 | 353.699 | 305.6512 | 2.138 | 519.0193 | 1.3452 | 259.5097 | 681.272 | 594.7688
2.174 | 170.2423 | 1.2125 | 85.1211 | 189.6253 | 161.2516 | 2.1149 | 288.3814 | 1.2878 | 144.1907 | 353.5705 | 305.5069 | 2.1384 | 519.1182 | 1.3458 | 259.5591 | 681.3924 | 594.8727
2.1748 | 170.1929 | 1.213 | 85.0964 | 189.4916 | 161.1261 | 2.1157 | 288.4291 | 1.2883 | 144.2145 | 353.7542 | 305.6827 | 2.1394 | 519.3096 | 1.3458 | 259.6548 | 681.4531 | 594.9015
2.1756 | 170.2397 | 1.213 | 85.1199 | 189.549 | 161.1757 | 2.1165 | 288.4767 | 1.2888 | 144.2383 | 353.855 | 305.7755 | 2.1397 | 519.3105 | 1.3463 | 259.6552 | 681.5835 | 595.0317
2.1764 | 170.2874 | 1.2135 | 85.1437 | 189.5118 | 161.1306 | 2.1173 | 288.5229 | 1.2888 | 144.2614 | 353.5581 | 305.471 | 2.1408 | 519.3561 | 1.3468 | 259.678 | 681.6362 | 595.0769
2.1772 | 170.2865 | 1.214 | 85.1433 | 189.6373 | 161.2562 | 2.1181 | 288.618 | 1.2888 | 144.309 | 353.6016 | 305.4986 | 2.1412 | 519.4057 | 1.3473 | 259.7028 | 681.8509 | 595.2833
2.178 | 170.3819 | 1.214 | 85.1909 | 189.754 | 161.357 | 2.1189 | 288.7144 | 1.2893 | 144.3572 | 353.6318 | 305.5127 | 2.1422 | 519.5971 | 1.3473 | 259.7985 | 681.7906 | 595.1911
2.1788 | 170.3802 | 1.214 | 85.1901 | 189.5991 | 161.2024 | 2.1198 | 288.8106 | 1.2898 | 144.4053 | 353.6018 | 305.4667 | 2.1426 | 519.7426 | 1.3473 | 259.8713 | 681.8344 | 595.2107
2.1796 | 170.3793 | 1.2145 | 85.1897 | 189.7616 | 161.3651 | 2.1206 | 288.7605 | 1.2903 | 144.3802 | 353.8387 | 305.712 | 2.1435 | 519.8387 | 1.3478 | 259.9193 | 681.8804 | 595.2406
2.1804 | 170.4262 | 1.2145 | 85.2131 | 189.7731 | 161.3687 | 2.1213 | 288.807 | 1.2903 | 144.4035 | 353.849 | 305.7145 | 2.144 | 519.8384 | 1.3483 | 259.9192 | 681.8782 | 595.2385
2.1812 | 170.4738 | 1.215 | 85.2369 | 189.5998 | 161.1875 | 2.1222 | 288.9031 | 1.2908 | 144.4516 | 353.884 | 305.7335 | 2.1449 | 519.9837 | 1.3488 | 259.9918 | 682.1828 | 595.5188
2.182 | 170.4721 | 1.215 | 85.2361 | 189.711 | 161.299 | 2.123 | 288.9982 | 1.2908 | 144.4991 | 353.6665 | 305.5002 | 2.1455 | 520.1774 | 1.3488 | 260.0887 | 682.0346 | 595.3384
2.1828 | 170.4705 | 1.215 | 85.2352 | 189.6812 | 161.2694 | 2.1238 | 289.0458 | 1.2913 | 144.5229 | 353.7233 | 305.549 | 2.1464 | 520.3232 | 1.3493 | 260.1616 | 682.0215 | 595.301
2.1836 | 170.5181 | 1.2155 | 85.2591 | 189.6989 | 161.2792 | 2.1247 | 289.0442 | 1.2917 | 144.5221 | 353.6204 | 305.4464 | 2.1471 | 520.3192 | 1.3493 | 260.1596 | 682.3085 | 595.5886
2.1845 | 170.565 | 1.2155 | 85.2825 | 189.4993 | 161.0719 | 2.1256 | 288.9941 | 1.2922 | 144.4971 | 354.0503 | 305.8846 | 2.1477 | 520.4662 | 1.3498 | 260.2331 | 682.1269 | 595.3826
2.1854 | 170.5153 | 1.216 | 85.2577 | 189.6255 | 161.2063 | 2.1264 | 289.0892 | 1.2922 | 144.5446 | 354.0319 | 305.8503 | 2.1485 | 520.4643 | 1.3503 | 260.2321 | 682.6379 | 595.8939
2.1862 | 170.5145 | 1.2164 | 85.2572 | 189.679 | 161.2599 | 2.1272 | 289.1857 | 1.2927 | 144.5928 | 354.153 | 305.9554 | 2.1491 | 520.7098 | 1.3508 | 260.3549 | 682.6136 | 595.8287
2.1869 | 170.513 | 1.2164 | 85.2565 | 189.6943 | 161.2754 | 2.1281 | 289.2804 | 1.2927 | 144.6402 | 353.9934 | 305.78 | 2.15 | 520.8525 | 1.3508 | 260.4263 | 682.322 | 595.5132
2.1877 | 170.5606 | 1.2169 | 85.2803 | 189.827 | 161.4003 | 2.1288 | 289.2795 | 1.2932 | 144.6397 | 354.2159 | 306.0026 | 2.1504 | 520.8035 | 1.3513 | 260.4018 | 682.4324 | 595.6318
2.1885 | 170.559 | 1.2169 | 85.2795 | 189.7282 | 161.3017 | 2.1297 | 289.3756 | 1.2937 | 144.6878 | 354.3979 | 306.1686 | 2.1514 | 520.7978 | 1.3513 | 260.3989 | 682.6816 | 595.8819
2.1893 | 170.6066 | 1.2174 | 85.3033 | 189.765 | 161.3305 | 2.1305 | 289.4218 | 1.2937 | 144.7109 | 354.272 | 306.035 | 2.1517 | 520.9465 | 1.3518 | 260.4733 | 682.5629 | 595.7384
2.1901 | 170.6543 | 1.2179 | 85.3271 | 189.9007 | 161.4583 | 2.1313 | 289.5183 | 1.2942 | 144.7591 | 354.3882 | 306.1351 | 2.1527 | 521.1379 | 1.3518 | 260.569 | 682.3176 | 595.4612
2.1909 | 170.7011 | 1.2179 | 85.3505 | 189.8651 | 161.415 | 2.1322 | 289.5167 | 1.2947 | 144.7583 | 354.4383 | 306.1855 | 2.1532 | 521.2362 | 1.3523 | 260.6181 | 682.3807 | 595.508
2.1918 | 170.7485 | 1.2184 | 85.3743 | 189.9688 | 161.5107 | 2.1329 | 289.6121 | 1.2947 | 144.806 | 354.383 | 306.1143 | 2.1541 | 521.2829 | 1.3528 | 260.6415 | 682.299 | 595.4185
2.1925 | 170.8449 | 1.2189 | 85.4224 | 189.9209 | 161.4468 | 2.1337 | 289.7085 | 1.2952 | 144.8543 | 354.4922 | 306.2074 | 2.1545 | 521.4285 | 1.3528 | 260.7142 | 682.3967 | 595.492
2.1933 | 170.9403 | 1.2189 | 85.4701 | 189.8806 | 161.3906 | 2.1346 | 289.7558 | 1.2957 | 144.8779 | 354.3738 | 306.0811 | 2.1555 | 521.5732 | 1.3533 | 260.7866 | 682.446 | 595.5172
2.1942 | 170.9384 | 1.2189 | 85.4692 | 189.8327 | 161.3429 | 2.1354 | 289.802 | 1.2957 | 144.901 | 354.3259 | 306.0255 | 2.1561 | 521.7208 | 1.3538 | 260.8604 | 682.7368 | 595.7833
2.195 | 170.9367 | 1.2189 | 85.4683 | 189.8498 | 161.3604 | 2.1361 | 289.8011 | 1.2962 | 144.9005 | 354.3964 | 306.0962 | 2.157 | 521.8168 | 1.3543 | 260.9084 | 682.9527 | 595.9832
2.1958 | 170.8873 | 1.2194 | 85.4436 | 189.8641 | 161.3829 | 2.1368 | 289.8001 | 1.2967 | 144.9001 | 354.4838 | 306.1838 | 2.1576 | 521.8626 | 1.3543 | 260.9313 | 682.9356 | 595.9585
2.1966 | 170.9826 | 1.2194 | 85.4913 | 189.8437 | 161.3466 | 2.1376 | 289.8952 | 1.2967 | 144.9476 | 354.3404 | 306.0245 | 2.1584 | 522.0577 | 1.3548 | 261.0289 | 682.7591 | 595.7495
2.1973 | 170.9812 | 1.2194 | 85.4906 | 189.73 | 161.2332 | 2.1384 | 289.9428 | 1.2972 | 144.9714 | 354.5311 | 306.2073 | 2.1592 | 522.105 | 1.3553 | 261.0525 | 682.9427 | 595.9252
2.1981 | 170.9803 | 1.2199 | 85.4901 | 189.8725 | 161.3758 | 2.1392 | 289.9904 | 1.2977 | 144.9952 | 354.7019 | 306.3701 | 2.1598 | 522.2494 | 1.3553 | 261.1247 | 683.0769 | 596.0353
2.1989 | 171.0271 | 1.2199 | 85.5136 | 189.7209 | 161.2164 | 2.1401 | 290.0855 | 1.2977 | 145.0427 | 354.5424 | 306.1948 | 2.1607 | 522.3454 | 1.3558 | 261.1727 | 683.0818 | 596.0243
2.1997 | 171.0262 | 1.2204 | 85.5131 | 189.7664 | 161.2621 | 2.1409 | 290.0842 | 1.2982 | 145.0421 | 354.6287 | 306.2813 | 2.1613 | 522.4431 | 1.3563 | 261.2215 | 683.1666 | 596.0928
2.2005 | 171.0254 | 1.2209 | 85.5127 | 189.8869 | 161.3827 | 2.1417 | 290.1304 | 1.2982 | 145.0652 | 354.5808 | 306.2257 | 2.1622 | 522.5365 | 1.3563 | 261.2682 | 683.2003 | 596.1109
2.2012 | 171.0239 | 1.2209 | 85.5119 | 189.9092 | 161.4052 | 2.1424 | 290.2272 | 1.2987 | 145.1136 | 354.6071 | 306.2359 | 2.1627 | 522.684 | 1.3568 | 261.342 | 683.1851 | 596.0711
2.2021 | 171.0713 | 1.2214 | 85.5357 | 189.8819 | 161.37 | 2.1432 | 290.2734 | 1.2987 | 145.1367 | 354.5392 | 306.1603 | 2.1637 | 522.7302 | 1.3573 | 261.3651 | 683.3221 | 596.2004
2.2028 | 171.1669 | 1.2214 | 85.5834 | 190.0696 | 161.5418 | 2.1439 | 290.2724 | 1.2992 | 145.1362 | 354.5277 | 306.149 | 2.1641 | 522.8757 | 1.3573 | 261.4379 | 683.3308 | 596.1849
2.2036 | 171.2145 | 1.2219 | 85.6073 | 189.9964 | 161.4607 | 2.1448 | 290.3183 | 1.2992 | 145.1591 | 354.6606 | 306.2743 | 2.1652 | 522.872 | 1.3578 | 261.436 | 683.3369 | 596.1916
2.2044 | 171.2136 | 1.2224 | 85.6068 | 190.1009 | 161.5653 | 2.1454 | 290.4154 | 1.2997 | 145.2077 | 354.6821 | 306.2796 | 2.1657 | 523.0175 | 1.3578 | 261.5088 | 683.3177 | 596.1481
2.2052 | 171.212 | 1.2224 | 85.606 | 190.1471 | 161.6117 | 2.1463 | 290.4627 | 1.3002 | 145.2313 | 354.6897 | 306.2793 | 2.1668 | 523.1124 | 1.3583 | 261.5562 | 683.3641 | 596.1787
2.2061 | 171.2588 | 1.2224 | 85.6294 | 190.1765 | 161.6334 | 2.147 | 290.5092 | 1.3002 | 145.2546 | 354.605 | 306.1868 | 2.1672 | 523.2112 | 1.3588 | 261.6056 | 683.6284 | 596.4266
2.2068 | 171.2581 | 1.2228 | 85.6291 | 190.1561 | 161.6131 | 2.1478 | 290.4591 | 1.3007 | 145.2295 | 354.6509 | 306.241 | 2.1682 | 523.2081 | 1.3593 | 261.604 | 683.7158 | 596.5145
2.2076 | 171.3543 | 1.2233 | 85.6771 | 190.2021 | 161.6431 | 2.1486 | 290.5053 | 1.3007 | 145.2526 | 354.717 | 306.2994 | 2.1687 | 523.3064 | 1.3598 | 261.6532 | 683.7219 | 596.5042
2.2084 | 171.3526 | 1.2233 | 85.6763 | 190.1413 | 161.5825 | 2.1493 | 290.6021 | 1.3012 | 145.301 | 354.5163 | 306.0826 | 2.1696 | 523.3997 | 1.3598 | 261.6999 | 683.8836 | 596.6503
2.2091 | 171.3519 | 1.2238 | 85.676 | 190.2179 | 161.6592 | 2.1501 | 290.5994 | 1.3012 | 145.2997 | 354.639 | 306.2057 | 2.1702 | 523.5467 | 1.3603 | 261.7734 | 683.778 | 596.5202
2.2099 | 171.3502 | 1.2238 | 85.6751 | 190.177 | 161.6187 | 2.1509 | 290.647 | 1.3017 | 145.3235 | 354.5027 | 306.0615 | 2.171 | 523.594 | 1.3608 | 261.797 | 683.8916 | 596.6259
2.2107 | 171.3979 | 1.2243 | 85.6989 | 190.1508 | 161.5845 | 2.1517 | 290.6946 | 1.3022 | 145.3473 | 354.7154 | 306.2663 | 2.1717 | 523.6419 | 1.3613 | 261.8209 | 683.8985 | 596.6248
2.2115 | 171.4455 | 1.2248 | 85.7227 | 190.3046 | 161.7303 | 2.1525 | 290.7408 | 1.3022 | 145.3704 | 354.8335 | 306.3767 | 2.1725 | 523.7358 | 1.3613 | 261.8679 | 683.9974 | 596.7081
2.2123 | 171.4438 | 1.2248 | 85.7219 | 190.3047 | 161.7308 | 2.1532 | 290.8375 | 1.3027 | 145.4188 | 354.7369 | 306.2639 | 2.1733 | 523.8324 | 1.3618 | 261.9162 | 684.0787 | 596.7733
2.213 | 171.4431 | 1.2253 | 85.7216 | 190.4233 | 161.8495 | 2.1541 | 290.8837 | 1.3027 | 145.4419 | 354.709 | 306.2283 | 2.174 | 523.9788 | 1.3623 | 261.9894 | 684.0328 | 596.703
2.2138 | 171.5385 | 1.2253 | 85.7692 | 190.395 | 161.8053 | 2.1548 | 290.8828 | 1.3032 | 145.4414 | 354.5624 | 306.082 | 2.1749 | 524.0721 | 1.3623 | 262.0361 | 684.1935 | 596.8481
2.2145 | 171.5855 | 1.2253 | 85.7928 | 190.4225 | 161.8249 | 2.1555 | 290.9782 | 1.3032 | 145.4891 | 354.6501 | 306.1538 | 2.1755 | 524.0719 | 1.3628 | 262.0359 | 684.4953 | 597.15
2.2154 | 171.6329 | 1.2258 | 85.8165 | 190.4572 | 161.8517 | 2.1563 | 290.928 | 1.3037 | 145.464 | 354.791 | 306.303 | 2.1766 | 524.3119 | 1.3628 | 262.1559 | 684.1323 | 596.747
2.2161 | 171.6315 | 1.2258 | 85.8157 | 190.3904 | 161.7852 | 2.157 | 291.0248 | 1.3042 | 145.5124 | 354.9693 | 306.4652 | 2.1771 | 524.4102 | 1.3633 | 262.2051 | 684.1304 | 596.7287
2.2168 | 171.6308 | 1.2263 | 85.8154 | 190.375 | 161.7699 | 2.1578 | 291.0221 | 1.3042 | 145.5111 | 354.941 | 306.4373 | 2.1782 | 524.5543 | 1.3638 | 262.2771 | 684.1944 | 596.7687
2.2176 | 171.6776 | 1.2263 | 85.8388 | 190.3035 | 161.6905 | 2.1585 | 291.0701 | 1.3047 | 145.535 | 355.0029 | 306.4912 | 2.1786 | 524.5519 | 1.3638 | 262.276 | 684.3222 | 596.8969
2.2183 | 171.6769 | 1.2268 | 85.8385 | 190.4331 | 161.8202 | 2.1592 | 291.1166 | 1.3047 | 145.5583 | 354.9292 | 306.4097 | 2.1797 | 524.5975 | 1.3643 | 262.2987 | 684.3759 | 596.943
2.2191 | 171.7238 | 1.2268 | 85.8619 | 190.5345 | 161.9139 | 2.1599 | 291.1645 | 1.3051 | 145.5823 | 355.0241 | 306.4967 | 2.1801 | 524.6963 | 1.3648 | 262.3482 | 684.4393 | 596.9899
2.2198 | 171.7231 | 1.2273 | 85.8615 | 190.2961 | 161.6756 | 2.1607 | 291.2609 | 1.3056 | 145.6305 | 355.0022 | 306.4587 | 2.1812 | 524.8378 | 1.3648 | 262.4189 | 684.49 | 597.0171
2.2205 | 171.7701 | 1.2273 | 85.8851 | 190.3516 | 161.7233 | 2.1614 | 291.3075 | 1.3056 | 145.6537 | 355.1535 | 306.6023 | 2.1817 | 524.9361 | 1.3653 | 262.468 | 684.6081 | 597.1188
2.2213 | 171.7692 | 1.2278 | 85.8846 | 190.3531 | 161.7249 | 2.1621 | 291.3554 | 1.3061 | 145.6777 | 355.1734 | 306.6142 | 2.1827 | 524.9822 | 1.3658 | 262.4911 | 684.5911 | 597.0941
2.2221 | 171.8161 | 1.2278 | 85.908 | 190.4315 | 161.7955 | 2.1629 | 291.4993 | 1.3061 | 145.7496 | 355.1953 | 306.6121 | 2.1833 | 525.028 | 1.3658 | 262.514 | 684.6 | 597.0954
2.2228 | 171.8639 | 1.2283 | 85.9319 | 190.4464 | 161.8024 | 2.1636 | 291.5946 | 1.3061 | 145.7973 | 355.009 | 306.4099 | 2.1842 | 525.0747 | 1.3663 | 262.5374 | 684.7083 | 597.1959
2.2236 | 171.8622 | 1.2283 | 85.9311 | 190.2015 | 161.5578 | 2.1645 | 291.593 | 1.3066 | 145.7965 | 355.2512 | 306.6523 | 2.1849 | 525.2211 | 1.3668 | 262.6106 | 684.8235 | 597.2866
2.2243 | 171.9092 | 1.2283 | 85.9546 | 190.1771 | 161.5255 | 2.1651 | 291.6413 | 1.3071 | 145.8206 | 355.3852 | 306.7784 | 2.1858 | 525.4136 | 1.3668 | 262.7068 | 684.8547 | 597.2858
2.225 | 171.9086 | 1.2288 | 85.9543 | 190.1757 | 161.5242 | 2.1659 | 291.64 | 1.3076 | 145.82 | 355.4945 | 306.8879 | 2.1866 | 525.4116 | 1.3673 | 262.7058 | 684.9466 | 597.378
2.2258 | 171.9554 | 1.2288 | 85.9777 | 190.2911 | 161.6318 | 2.1666 | 291.7354 | 1.3076 | 145.8677 | 355.3172 | 306.6947 | 2.1873 | 525.5061 | 1.3673 | 262.753 | 685.0789 | 597.4945
2.2265 | 172.0032 | 1.2292 | 86.0016 | 190.2229 | 161.5557 | 2.1674 | 291.8318 | 1.3081 | 145.9159 | 355.4094 | 306.7708 | 2.1883 | 525.6015 | 1.3678 | 262.8007 | 684.9915 | 597.3913
2.2272 | 171.9532 | 1.2292 | 85.9766 | 190.3009 | 161.6421 | 2.1683 | 291.8794 | 1.3086 | 145.9397 | 355.2851 | 306.6386 | 2.1889 | 525.7484 | 1.3683 | 262.8742 | 685.063 | 597.4382
2.2281 | 171.9523 | 1.2297 | 85.9762 | 190.2464 | 161.5877 | 2.1689 | 291.9262 | 1.3086 | 145.9631 | 355.4135 | 306.7592 | 2.1899 | 525.8438 | 1.3688 | 262.9219 | 684.9706 | 597.33
2.2288 | 171.9994 | 1.2297 | 85.9997 | 190.391 | 161.7244 | 2.1697 | 291.9249 | 1.3091 | 145.9625 | 355.4229 | 306.7687 | 2.1905 | 525.9389 | 1.3688 | 262.9694 | 685.1271 | 597.4706
2.2296 | 172.047 | 1.2302 | 86.0235 | 190.4667 | 161.7922 | 2.1704 | 292.0691 | 1.3091 | 146.0346 | 355.271 | 306.5928 | 2.1916 | 526.0337 | 1.3693 | 263.0168 | 685.1395 | 597.4672
2.2303 | 172.0463 | 1.2307 | 86.0232 | 190.2823 | 161.6079 | 2.1712 | 292.0679 | 1.3096 | 146.0339 | 355.5053 | 306.8273 | 2.1921 | 526.1319 | 1.3698 | 263.066 | 685.0955 | 597.4069
2.231 | 171.9971 | 1.2312 | 85.9986 | 190.6187 | 161.9525 | 2.1719 | 292.1158 | 1.3101 | 146.0579 | 355.4782 | 306.7922 | 2.1932 | 526.2241 | 1.3698 | 263.1121 | 685.2736 | 597.5696
2.2317 | 172.0927 | 1.2312 | 86.0463 | 190.5364 | 161.8543 | 2.1726 | 292.1149 | 1.3106 | 146.0574 | 355.5456 | 306.8598 | 2.1937 | 526.3224 | 1.3703 | 263.1612 | 685.1407 | 597.4203
2.2324 | 172.1882 | 1.2312 | 86.0941 | 190.5072 | 161.8092 | 2.1734 | 292.161 | 1.3106 | 146.0805 | 355.5437 | 306.8502 | 2.1948 | 526.27 | 1.3708 | 263.135 | 685.2694 | 597.5578
2.2331 | 172.1875 | 1.2317 | 86.0938 | 190.6818 | 161.9839 | 2.1741 | 292.209 | 1.3111 | 146.1045 | 355.5626 | 306.8611 | 2.1953 | 526.4149 | 1.3708 | 263.2074 | 685.1239 | 597.3881
2.2338 | 172.2354 | 1.2322 | 86.1177 | 190.7507 | 162.0448 | 2.1748 | 292.3531 | 1.3111 | 146.1766 | 355.6657 | 306.9402 | 2.1964 | 526.4604 | 1.3714 | 263.2302 | 685.4536 | 597.7102
2.2345 | 172.2824 | 1.2322 | 86.1412 | 190.5812 | 161.8675 | 2.1755 | 292.3522 | 1.3116 | 146.1761 | 355.7372 | 307.0118 | 2.197 | 526.6566 | 1.3719 | 263.3283 | 685.4537 | 597.6776
2.2352 | 172.3302 | 1.2327 | 86.1651 | 190.5641 | 161.8424 | 2.1762 | 292.3987 | 1.3116 | 146.1994 | 355.6905 | 306.9573 | 2.198 | 526.7494 | 1.3719 | 263.3747 | 685.53 | 597.7385
2.236 | 172.3771 | 1.2327 | 86.1885 | 190.8725 | 162.143 | 2.177 | 292.4951 | 1.3121 | 146.2476 | 355.6106 | 306.8614 | 2.1987 | 526.8957 | 1.3724 | 263.4479 | 685.3622 | 597.5462
2.2367 | 172.4249 | 1.2332 | 86.2124 | 190.7663 | 162.0288 | 2.1777 | 292.5905 | 1.3121 | 146.2952 | 355.5333 | 306.7682 | 2.1997 | 526.9392 | 1.3724 | 263.4696 | 685.5419 | 597.7187
2.2374 | 172.4234 | 1.2332 | 86.2117 | 190.6876 | 161.9504 | 2.1783 | 292.541 | 1.3126 | 146.2705 | 355.5435 | 306.7867 | 2.2005 | 527.1343 | 1.3729 | 263.5671 | 685.5504 | 597.6947
2.2381 | 172.4712 | 1.2337 | 86.2356 | 190.7204 | 161.9752 | 2.179 | 292.589 | 1.3131 | 146.2945 | 355.5754 | 306.8106 | 2.2012 | 527.2314 | 1.3734 | 263.6157 | 685.6719 | 597.8
2.2388 | 172.4698 | 1.2337 | 86.2349 | 190.5877 | 161.8427 | 2.1797 | 292.588 | 1.3136 | 146.294 | 355.7389 | 306.9742 | 2.2022 | 527.2775 | 1.3739 | 263.6387 | 685.8789 | 597.9993
2.2396 | 172.5166 | 1.2337 | 86.2583 | 190.6811 | 161.9283 | 2.1804 | 292.6345 | 1.3136 | 146.3173 | 355.8181 | 307.0457 | 2.2028 | 527.4218 | 1.3739 | 263.7109 | 685.729 | 597.8254
2.2402 | 172.5638 | 1.2337 | 86.2819 | 190.6537 | 161.8931 | 2.1811 | 292.7313 | 1.3141 | 146.3656 | 355.9205 | 307.1319 | 2.2039 | 527.5166 | 1.3744 | 263.7583 | 685.8304 | 597.9109
2.2409 | 172.5146 | 1.2342 | 86.2573 | 190.7231 | 161.9706 | 2.1818 | 292.7792 | 1.3146 | 146.3896 | 355.9194 | 307.1228 | 2.2044 | 527.7107 | 1.3744 | 263.8554 | 685.7654 | 597.8136
2.2416 | 172.5139 | 1.2347 | 86.257 | 190.6647 | 161.9124 | 2.1826 | 292.8257 | 1.3146 | 146.4128 | 355.8756 | 307.0713 | 2.2056 | 527.8055 | 1.3749 | 263.9028 | 685.9388 | 597.9712
2.2423 | 172.561 | 1.2347 | 86.2805 | 190.6092 | 161.849 | 2.1832 | 292.8739 | 1.3151 | 146.437 | 356.0597 | 307.2474 | 2.2062 | 527.9006 | 1.3749 | 263.9503 | 685.9003 | 597.9169
2.2429 | 172.5605 | 1.2352 | 86.2802 | 190.6809 | 161.9208 | 2.1839 | 292.9218 | 1.3156 | 146.4609 | 356.1366 | 307.3163 | 2.2074 | 527.9948 | 1.3754 | 263.9974 | 685.7313 | 597.7322
2.2436 | 172.6083 | 1.2356 | 86.3042 | 190.5628 | 161.7947 | 2.1846 | 293.066 | 1.3156 | 146.533 | 356.1737 | 307.3293 | 2.2079 | 528.093 | 1.3759 | 264.0465 | 686.0554 | 598.0399
2.2443 | 172.5583 | 1.2356 | 86.2792 | 190.7538 | 161.9941 | 2.1853 | 293.0651 | 1.3161 | 146.5325 | 356.1521 | 307.308 | 2.2091 | 528.1846 | 1.3759 | 264.0923 | 685.9692 | 597.9384
2.245 | 172.6547 | 1.2361 | 86.3273 | 190.9149 | 162.1391 | 2.186 | 293.1116 | 1.3161 | 146.5558 | 356.0794 | 307.2275 | 2.2095 | 528.3327 | 1.3764 | 264.1663 | 686.0612 | 598.0057
2.2457 | 172.7017 | 1.2361 | 86.3508 | 190.7134 | 161.9298 | 2.1866 | 293.1598 | 1.3166 | 146.5799 | 356.0885 | 307.2285 | 2.2107 | 528.3283 | 1.3769 | 264.1642 | 686.146 | 598.0912
2.2465 | 172.7485 | 1.2361 | 86.3742 | 190.7688 | 161.9774 | 2.1873 | 293.2566 | 1.3171 | 146.6283 | 356.0998 | 307.2237 | 2.2112 | 528.3747 | 1.3769 | 264.1874 | 686.0911 | 598.0287
2.2471 | 172.6995 | 1.2366 | 86.3498 | 190.7843 | 162.001 | 2.188 | 293.3519 | 1.3171 | 146.676 | 356.2344 | 307.3425 | 2.2123 | 528.4695 | 1.3774 | 264.2347 | 686.2505 | 598.1722
2.2478 | 172.7466 | 1.2366 | 86.3733 | 190.8538 | 162.0627 | 2.1887 | 293.3021 | 1.3176 | 146.6511 | 356.1215 | 307.2378 | 2.2129 | 528.6164 | 1.3779 | 264.3082 | 686.2439 | 598.1412
2.2485 | 172.7459 | 1.2371 | 86.3729 | 191.0374 | 162.2464 | 2.1893 | 293.3015 | 1.3181 | 146.6508 | 356.2991 | 307.4156 | 2.2138 | 528.6112 | 1.3779 | 264.3056 | 686.2103 | 598.1084
2.2491 | 172.7939 | 1.2376 | 86.397 | 190.8903 | 162.0914 | 2.19 | 293.3969 | 1.3181 | 146.6984 | 356.1818 | 307.2823 | 2.2147 | 528.6584 | 1.3784 | 264.3292 | 686.2918 | 598.1821
2.25 | 172.8407 | 1.2376 | 86.4204 | 190.8547 | 162.048 | 2.1907 | 293.4448 | 1.3185 | 146.7224 | 356.3927 | 307.4852 | 2.2156 | 528.7544 | 1.3789 | 264.3772 | 686.4158 | 598.29
2.2506 | 172.8403 | 1.2381 | 86.4201 | 190.7275 | 161.9208 | 2.1914 | 293.5415 | 1.319 | 146.7708 | 356.254 | 307.3304 | 2.2164 | 528.9468 | 1.3789 | 264.4734 | 686.2919 | 598.1342
2.2513 | 172.8388 | 1.2381 | 86.4194 | 190.6217 | 161.8153 | 2.192 | 293.5409 | 1.3195 | 146.7705 | 356.5657 | 307.6422 | 2.2172 | 529.0433 | 1.3794 | 264.5216 | 686.1431 | 597.9693
2.252 | 172.8381 | 1.2386 | 86.419 | 190.8093 | 162.003 | 2.1928 | 293.6359 | 1.3195 | 146.818 | 356.4392 | 307.4999 | 2.218 | 528.992 | 1.3799 | 264.496 | 686.2895 | 598.1241
2.2527 | 172.8859 | 1.2391 | 86.443 | 190.9092 | 162.0949 | 2.1935 | 293.7327 | 1.32 | 146.8663 | 356.3925 | 307.437 | 2.2188 | 529.0859 | 1.3799 | 264.5429 | 686.3374 | 598.1564
2.2533 | 172.9331 | 1.2391 | 86.4666 | 190.8988 | 162.0766 | 2.1942 | 293.828 | 1.32 | 146.914 | 356.4072 | 307.4358 | 2.2197 | 529.1325 | 1.3804 | 264.5663 | 686.3587 | 598.1699
2.254 | 172.9325 | 1.2396 | 86.4662 | 190.9604 | 162.1383 | 2.1948 | 293.7786 | 1.3205 | 146.8893 | 356.4714 | 307.5083 | 2.2203 | 529.2768 | 1.3804 | 264.6384 | 686.4648 | 598.252
2.2547 | 172.9803 | 1.2401 | 86.4901 | 190.9703 | 162.1402 | 2.1955 | 293.7776 | 1.321 | 146.8888 | 356.6309 | 307.6679 | 2.2214 | 529.3716 | 1.3809 | 264.6858 | 686.4651 | 598.2365
2.2554 | 173.0273 | 1.2401 | 86.5137 | 190.8428 | 162.0049 | 2.1962 | 293.8729 | 1.321 | 146.9365 | 356.4075 | 307.4287 | 2.2218 | 529.4212 | 1.3814 | 264.7106 | 686.5269 | 598.29
2.2562 | 173.1234 | 1.2406 | 86.5617 | 190.8988 | 162.0449 | 2.1969 | 293.97 | 1.3215 | 146.985 | 356.356 | 307.361 | 2.223 | 529.4661 | 1.3819 | 264.733 | 686.6173 | 598.3729
2.2568 | 173.0745 | 1.2411 | 86.5372 | 191.1072 | 162.2615 | 2.1975 | 294.0168 | 1.3215 | 147.0084 | 356.3064 | 307.3036 | 2.2235 | 529.6136 | 1.3824 | 264.8068 | 686.779 | 598.51
2.2575 | 173.17 | 1.2411 | 86.585 | 190.999 | 162.1373 | 2.1982 | 294.0159 | 1.322 | 147.008 | 356.4359 | 307.4332 | 2.2248 | 529.7051 | 1.3824 | 264.8526 | 686.8767 | 598.5925
2.2582 | 173.1685 | 1.2411 | 86.5842 | 190.9252 | 162.0638 | 2.1989 | 294.015 | 1.3225 | 147.0075 | 356.3564 | 307.3539 | 2.2252 | 529.804 | 1.3829 | 264.902 | 686.8681 | 598.5674
2.2589 | 173.2163 | 1.2416 | 86.6082 | 190.9751 | 162.1057 | 2.1995 | 294.0618 | 1.3225 | 147.0309 | 356.2498 | 307.2395 | 2.2263 | 529.8987 | 1.3834 | 264.9494 | 686.8404 | 598.524
2.2596 | 173.2641 | 1.242 | 86.6321 | 190.988 | 162.1106 | 2.2002 | 294.1571 | 1.3225 | 147.0786 | 356.3314 | 307.3052 | 2.2268 | 529.9451 | 1.3834 | 264.9725 | 687.0036 | 598.6794
2.2602 | 173.2629 | 1.242 | 86.6314 | 191.0793 | 162.2022 | 2.2008 | 294.2054 | 1.323 | 147.1027 | 356.3555 | 307.3213 | 2.2279 | 530.1383 | 1.3839 | 265.0692 | 687.0122 | 598.6558
2.2609 | 173.2622 | 1.2425 | 86.6311 | 191.0599 | 162.1829 | 2.2014 | 294.2048 | 1.3235 | 147.1024 | 356.3271 | 307.293 | 2.2284 | 530.1873 | 1.3844 | 265.0937 | 687.1596 | 598.7951
2.2616 | 173.2615 | 1.243 | 86.6308 | 191.2335 | 162.3566 | 2.2022 | 294.2523 | 1.324 | 147.1262 | 356.3419 | 307.2998 | 2.2293 | 530.234 | 1.3849 | 265.117 | 687.1629 | 598.7905
2.2623 | 173.3085 | 1.243 | 86.6543 | 191.253 | 162.3683 | 2.2029 | 294.3476 | 1.324 | 147.1738 | 356.4705 | 307.4126 | 2.2301 | 530.3278 | 1.3849 | 265.1639 | 686.9958 | 598.6078
2.2629 | 173.3565 | 1.2435 | 86.6783 | 191.198 | 162.3052 | 2.2036 | 294.4444 | 1.3245 | 147.2222 | 356.6728 | 307.5988 | 2.2309 | 530.4243 | 1.3854 | 265.2122 | 687.139 | 598.7349
2.2637 | 173.4033 | 1.2435 | 86.7017 | 191.2144 | 162.3138 | 2.2042 | 294.4912 | 1.3245 | 147.2456 | 356.6533 | 307.5714 | 2.2317 | 530.5701 | 1.3859 | 265.285 | 687.2868 | 598.8585
2.2643 | 173.4514 | 1.244 | 86.7257 | 191.2024 | 162.2938 | 2.2049 | 294.4903 | 1.325 | 147.2451 | 356.7617 | 307.68 | 2.2324 | 530.6645 | 1.3859 | 265.3322 | 687.356 | 598.9119
2.265 | 173.4984 | 1.244 | 86.7492 | 191.3149 | 162.3985 | 2.2055 | 294.5873 | 1.3255 | 147.2937 | 356.6702 | 307.5723 | 2.2333 | 530.7112 | 1.3864 | 265.3556 | 687.4903 | 599.0384
2.2657 | 173.4977 | 1.2445 | 86.7489 | 191.2875 | 162.3712 | 2.2062 | 294.5376 | 1.326 | 147.2688 | 356.7363 | 307.6467 | 2.234 | 530.8581 | 1.3869 | 265.429 | 687.6387 | 599.1624
2.2664 | 173.5447 | 1.2445 | 86.7724 | 191.123 | 162.1989 | 2.207 | 294.7302 | 1.326 | 147.3651 | 356.9536 | 307.8319 | 2.2351 | 530.9502 | 1.3869 | 265.4751 | 687.5337 | 599.0421
2.267 | 173.5434 | 1.2445 | 86.7717 | 191.1463 | 162.2224 | 2.2076 | 294.7296 | 1.3265 | 147.3648 | 356.9532 | 307.8316 | 2.2356 | 531.0977 | 1.3874 | 265.5488 | 687.7664 | 599.2502
2.2677 | 173.5436 | 1.2455 | 86.7718 | 191.2633 | 162.3394 | 2.2083 | 294.7775 | 1.327 | 147.3888 | 357.0531 | 307.9236 | 2.2367 | 531.1431 | 1.3879 | 265.5716 | 687.8641 | 599.3403
2.2683 | 173.5423 | 1.2455 | 86.7711 | 191.3597 | 162.4359 | 2.209 | 294.824 | 1.327 | 147.412 | 357.0494 | 307.912 | 2.2371 | 531.1901 | 1.3879 | 265.595 | 687.9636 | 599.4319
2.269 | 173.6386 | 1.246 | 86.8193 | 191.2148 | 162.275 | 2.2097 | 294.8719 | 1.3275 | 147.4359 | 357.0393 | 307.894 | 2.2383 | 531.2842 | 1.3884 | 265.6421 | 687.9606 | 599.4132
2.2697 | 173.6371 | 1.246 | 86.8186 | 191.14 | 162.2005 | 2.2104 | 294.9672 | 1.3275 | 147.4836 | 357.0569 | 307.8957 | 2.2386 | 531.4795 | 1.3884 | 265.7397 | 688.1012 | 599.5213
2.2704 | 173.5879 | 1.2465 | 86.794 | 191.3424 | 162.411 | 2.2111 | 295.0154 | 1.328 | 147.5077 | 356.97 | 307.8007 | 2.2398 | 531.5244 | 1.3889 | 265.7622 | 688.1266 | 599.5392
2.271 | 173.6352 | 1.2465 | 86.8176 | 191.319 | 162.3798 | 2.2117 | 295.0134 | 1.328 | 147.5067 | 357.054 | 307.8851 | 2.2402 | 531.5247 | 1.3894 | 265.7624 | 688.2267 | 599.6393
2.2716 | 173.7309 | 1.2465 | 86.8654 | 191.2528 | 162.2977 | 2.2124 | 295.0613 | 1.3285 | 147.5307 | 357.1929 | 308.016 | 2.2413 | 531.5702 | 1.3899 | 265.7851 | 688.0674 | 599.4724
2.2725 | 173.7785 | 1.247 | 86.8892 | 191.2056 | 162.2425 | 2.213 | 295.1569 | 1.3285 | 147.5785 | 357.1697 | 307.9769 | 2.2417 | 531.6171 | 1.3899 | 265.8085 | 688.1359 | 599.533
2.2731 | 173.7772 | 1.247 | 86.8886 | 191.1069 | 162.1441 | 2.2138 | 295.2045 | 1.329 | 147.6023 | 357.2614 | 308.0607 | 2.2427 | 531.7617 | 1.3904 | 265.8808 | 688.2181 | 599.5912
2.2738 | 173.8242 | 1.247 | 86.9121 | 191.2804 | 162.3097 | 2.2144 | 295.2039 | 1.3295 | 147.602 | 357.2901 | 308.0894 | 2.2433 | 531.9086 | 1.3909 | 265.9543 | 688.2765 | 599.6251
2.2745 | 173.8235 | 1.2475 | 86.9118 | 191.031 | 162.0605 | 2.2151 | 295.203 | 1.33 | 147.6015 | 357.1595 | 307.959 | 2.2442 | 532.0517 | 1.3909 | 266.0258 | 688.283 | 599.6078
2.2752 | 173.8228 | 1.248 | 86.9114 | 191.3827 | 162.4122 | 2.2158 | 295.2494 | 1.33 | 147.6247 | 357.2608 | 308.0525 | 2.2449 | 532.0995 | 1.3914 | 266.0497 | 688.2409 | 599.5577
2.276 | 173.9181 | 1.248 | 86.9591 | 191.3643 | 162.3779 | 2.2164 | 295.3465 | 1.3305 | 147.6733 | 357.4472 | 308.2228 | 2.2457 | 532.2425 | 1.3914 | 266.1213 | 688.3014 | 599.5943
2.2766 | 173.9177 | 1.2484 | 86.9588 | 191.356 | 162.3697 | 2.2171 | 295.3944 | 1.331 | 147.6972 | 357.4751 | 308.2427 | 2.2465 | 532.4375 | 1.3919 | 266.2188 | 688.4129 | 599.6733
2.2773 | 173.9647 | 1.2484 | 86.9823 | 191.3295 | 162.3354 | 2.2177 | 295.4412 | 1.331 | 147.7206 | 357.4445 | 308.2043 | 2.2472 | 532.5346 | 1.3924 | 266.2673 | 688.5183 | 599.7626
2.2779 | 173.9634 | 1.2484 | 86.9817 | 191.1459 | 162.152 | 2.2183 | 295.4406 | 1.3314 | 147.7203 | 357.4492 | 308.2091 | 2.2481 | 532.6278 | 1.3924 | 266.3139 | 688.44 | 599.6687
2.2786 | 174.0112 | 1.2489 | 87.0056 | 191.2627 | 162.2609 | 2.219 | 295.4871 | 1.3314 | 147.7435 | 357.3594 | 308.1116 | 2.2486 | 532.7261 | 1.3929 | 266.363 | 688.388 | 599.6003
2.2793 | 174.0105 | 1.2494 | 87.0053 | 191.3743 | 162.3726 | 2.2197 | 295.5838 | 1.3319 | 147.7919 | 357.4917 | 308.2278 | 2.2497 | 532.7715 | 1.3934 | 266.3858 | 688.5307 | 599.7354
2.2799 | 173.9616 | 1.2499 | 86.9808 | 191.5418 | 162.5482 | 2.2203 | 295.6794 | 1.3319 | 147.8397 | 357.3495 | 308.0696 | 2.2501 | 532.9689 | 1.3939 | 266.4844 | 688.5793 | 599.7512
2.2805 | 174.0088 | 1.2499 | 87.0044 | 191.5934 | 162.5919 | 2.221 | 295.7259 | 1.3319 | 147.8629 | 357.1848 | 307.8971 | 2.2511 | 533.0123 | 1.3939 | 266.5061 | 688.574 | 599.7386
2.2813 | 174.0564 | 1.2504 | 87.0282 | 191.4821 | 162.4727 | 2.2217 | 295.6761 | 1.3324 | 147.8381 | 357.3298 | 308.0505 | 2.2516 | 533.1105 | 1.3944 | 266.5552 | 688.8841 | 600.0323
2.2819 | 174.1036 | 1.2504 | 87.0518 | 191.7237 | 162.7065 | 2.2223 | 295.7244 | 1.3329 | 147.8622 | 357.3139 | 308.0265 | 2.2526 | 533.1565 | 1.3949 | 266.5783 | 688.779 | 599.9196
2.2826 | 174.1029 | 1.2509 | 87.0515 | 191.7764 | 162.7592 | 2.223 | 295.8211 | 1.3334 | 147.9105 | 357.3422 | 308.0387 | 2.2531 | 533.3014 | 1.3949 | 266.6507 | 688.7894 | 599.9059
2.2833 | 174.1022 | 1.2514 | 87.0511 | 191.689 | 162.6719 | 2.2237 | 295.8675 | 1.3334 | 147.9338 | 357.5614 | 308.2502 | 2.2543 | 533.3961 | 1.3954 | 266.698 | 689.0227 | 600.1234
2.284 | 174.1977 | 1.2514 | 87.0989 | 191.8017 | 162.7688 | 2.2243 | 295.8669 | 1.3339 | 147.9335 | 357.5631 | 308.2519 | 2.2547 | 533.5415 | 1.3954 | 266.7707 | 688.8815 | 599.9579
2.2847 | 174.2455 | 1.2519 | 87.1228 | 191.7986 | 162.7576 | 2.2251 | 295.9619 | 1.3339 | 147.9809 | 357.4915 | 308.1646 | 2.2558 | 533.6362 | 1.3959 | 266.8181 | 688.7718 | 599.8324
2.2853 | 174.2936 | 1.2524 | 87.1468 | 191.7525 | 162.7036 | 2.2258 | 296.0087 | 1.3339 | 148.0043 | 357.4729 | 308.1382 | 2.2562 | 533.6858 | 1.3964 | 266.8429 | 688.7345 | 599.7869
2.2861 | 174.2919 | 1.2524 | 87.1459 | 191.7557 | 162.707 | 2.2265 | 296.0566 | 1.3344 | 148.0283 | 357.5358 | 308.1931 | 2.2572 | 533.8276 | 1.3964 | 266.9138 | 688.7454 | 599.7741
2.2867 | 174.2906 | 1.2524 | 87.1453 | 191.668 | 162.6196 | 2.2271 | 296.056 | 1.3349 | 148.028 | 357.6775 | 308.3348 | 2.2578 | 533.9253 | 1.397 | 266.9626 | 688.9472 | 599.9596
2.2874 | 174.3861 | 1.2524 | 87.193 | 191.7358 | 162.6714 | 2.2278 | 296.055 | 1.3354 | 148.0275 | 357.918 | 308.5754 | 2.2585 | 533.9704 | 1.397 | 266.9852 | 688.8508 | 599.8557
2.2882 | 174.4337 | 1.2529 | 87.2168 | 191.7035 | 162.6312 | 2.2285 | 296.1503 | 1.3354 | 148.0752 | 357.7386 | 308.3802 | 2.2592 | 533.969 | 1.3975 | 266.9845 | 689.07 | 600.0751
2.2889 | 174.4322 | 1.2529 | 87.2161 | 191.7368 | 162.6647 | 2.2292 | 296.2471 | 1.3359 | 148.1235 | 357.5969 | 308.2224 | 2.2599 | 534.1153 | 1.398 | 267.0576 | 689.0151 | 599.9959
2.2895 | 174.4317 | 1.2534 | 87.2158 | 191.8005 | 162.7285 | 2.2299 | 296.2935 | 1.3359 | 148.1468 | 357.6641 | 308.2819 | 2.2607 | 534.2091 | 1.398 | 267.1045 | 689.07 | 600.0351
2.2902 | 174.4787 | 1.2534 | 87.2393 | 191.653 | 162.5732 | 2.2305 | 296.2929 | 1.3364 | 148.1465 | 357.6438 | 308.2616 | 2.2613 | 534.3067 | 1.3985 | 267.1534 | 689.0397 | 599.9886
2.291 | 174.4778 | 1.2539 | 87.2389 | 191.5935 | 162.5138 | 2.2311 | 296.3397 | 1.3364 | 148.1699 | 357.7952 | 308.4052 | 2.2622 | 534.3041 | 1.399 | 267.1521 | 689.0994 | 600.0487
2.2917 | 174.5248 | 1.2539 | 87.2624 | 191.739 | 162.6515 | 2.2318 | 296.4364 | 1.3369 | 148.2182 | 357.8355 | 308.4294 | 2.2627 | 534.3504 | 1.399 | 267.1752 | 689.1485 | 600.0901
2.2924 | 174.5241 | 1.2544 | 87.262 | 191.7616 | 162.6742 | 2.2325 | 296.5317 | 1.3369 | 148.2659 | 357.9611 | 308.5392 | 2.2637 | 534.4463 | 1.3995 | 267.2232 | 689.4874 | 600.413
2.293 | 174.5236 | 1.2548 | 87.2618 | 191.8373 | 162.75 | 2.2331 | 296.5799 | 1.3374 | 148.29 | 357.8722 | 308.4422 | 2.2641 | 534.5451 | 1.4 | 267.2726 | 689.5598 | 600.4689
2.2939 | 174.5704 | 1.2548 | 87.2852 | 191.8057 | 162.7106 | 2.2338 | 296.5776 | 1.3374 | 148.2888 | 357.773 | 308.3434 | 2.2651 | 534.687 | 1.4 | 267.3435 | 689.5007 | 600.3862
2.2945 | 174.5699 | 1.2553 | 87.285 | 191.8694 | 162.7744 | 2.2345 | 296.5766 | 1.3379 | 148.2883 | 357.6265 | 308.197 | 2.2654 | 534.7371 | 1.4005 | 267.3686 | 689.5497 | 600.4269
2.2952 | 174.6654 | 1.2553 | 87.3327 | 191.8841 | 162.7732 | 2.2352 | 296.6231 | 1.3379 | 148.3115 | 357.6517 | 308.2145 | 2.2665 | 534.8784 | 1.4005 | 267.4392 | 689.5914 | 600.445
2.2959 | 174.6647 | 1.2558 | 87.3324 | 191.8197 | 162.7089 | 2.2359 | 296.7183 | 1.3379 | 148.3592 | 357.7413 | 308.2883 | 2.2669 | 535.0265 | 1.401 | 267.5132 | 689.5193 | 600.3482
2.2966 | 174.6156 | 1.2563 | 87.3078 | 192.0571 | 162.9545 | 2.2366 | 296.7174 | 1.3384 | 148.3587 | 357.4958 | 308.0429 | 2.2679 | 535.171 | 1.4015 | 267.5855 | 689.6105 | 600.4154
2.2973 | 174.7119 | 1.2568 | 87.3559 | 192.1142 | 162.9955 | 2.2372 | 296.668 | 1.3389 | 148.334 | 357.603 | 308.1584 | 2.2683 | 535.2179 | 1.4015 | 267.6089 | 689.708 | 600.505
2.2981 | 174.808 | 1.2573 | 87.404 | 192.2312 | 163.0965 | 2.2378 | 296.6674 | 1.3394 | 148.3337 | 357.6627 | 308.2181 | 2.2692 | 535.3138 | 1.402 | 267.6569 | 689.7069 | 600.4879
2.2988 | 174.9034 | 1.2573 | 87.4517 | 192.2309 | 163.0803 | 2.2385 | 296.7626 | 1.3394 | 148.3813 | 357.5803 | 308.1199 | 2.2697 | 535.3135 | 1.4025 | 267.6567 | 689.8287 | 600.6098
2.2995 | 174.9512 | 1.2578 | 87.4756 | 192.2137 | 163.0552 | 2.2391 | 296.8583 | 1.3394 | 148.4291 | 357.6841 | 308.2077 | 2.2706 | 535.5052 | 1.4025 | 267.7526 | 689.8305 | 600.5796
2.3002 | 174.9497 | 1.2578 | 87.4749 | 192.111 | 162.9527 | 2.2399 | 296.8573 | 1.3399 | 148.4287 | 357.6886 | 308.2124 | 2.2712 | 535.6521 | 1.403 | 267.826 | 689.7999 | 600.5246
2.3009 | 174.9975 | 1.2583 | 87.4988 | 192.2718 | 163.1056 | 2.2406 | 296.9052 | 1.3404 | 148.4526 | 357.7635 | 308.2793 | 2.272 | 535.6966 | 1.403 | 267.8483 | 689.7832 | 600.5004
2.3016 | 175.0445 | 1.2583 | 87.5223 | 192.1933 | 163.0192 | 2.2412 | 297.0008 | 1.3404 | 148.5004 | 357.7893 | 308.2891 | 2.2727 | 535.7444 | 1.4035 | 267.8722 | 689.819 | 600.5283
2.3023 | 175.043 | 1.2583 | 87.5215 | 192.0226 | 162.8487 | 2.242 | 297.0972 | 1.3409 | 148.5486 | 357.7334 | 308.2172 | 2.2734 | 535.842 | 1.404 | 267.921 | 690.0608 | 600.7538
2.303 | 174.9939 | 1.2588 | 87.4969 | 192.1889 | 163.0233 | 2.2426 | 297.144 | 1.3409 | 148.572 | 357.8528 | 308.3288 | 2.2742 | 535.9385 | 1.4045 | 267.9692 | 690.0419 | 600.7189
2.3036 | 174.9934 | 1.2593 | 87.4967 | 192.1287 | 162.9631 | 2.2433 | 297.0942 | 1.3414 | 148.5471 | 357.8529 | 308.3372 | 2.2747 | 536.0833 | 1.4045 | 268.0416 | 690.0303 | 600.6831
2.3044 | 174.9917 | 1.2593 | 87.4958 | 192.2288 | 163.0635 | 2.244 | 297.1421 | 1.3419 | 148.571 | 357.9558 | 308.4321 | 2.2756 | 536.1299 | 1.405 | 268.0649 | 690.1206 | 600.7656
2.3051 | 175.0395 | 1.2598 | 87.5197 | 192.2776 | 163.1044 | 2.2446 | 297.2391 | 1.3424 | 148.6196 | 358.0032 | 308.4634 | 2.2761 | 536.2747 | 1.405 | 268.1373 | 689.968 | 600.5889
2.3058 | 175.038 | 1.2598 | 87.519 | 192.0469 | 162.8739 | 2.2454 | 297.3829 | 1.3424 | 148.6914 | 358.0681 | 308.5043 | 2.277 | 536.3705 | 1.4055 | 268.1853 | 689.9158 | 600.5208
2.3064 | 175.0367 | 1.2598 | 87.5183 | 192.0372 | 162.8645 | 2.246 | 297.4297 | 1.3424 | 148.7148 | 358.0665 | 308.4949 | 2.2774 | 536.4693 | 1.406 | 268.2347 | 690.1792 | 600.7676
2.3072 | 175.0843 | 1.2603 | 87.5421 | 192.085 | 162.9043 | 2.2467 | 297.4287 | 1.3429 | 148.7144 | 358.006 | 308.4345 | 2.2784 | 536.5619 | 1.406 | 268.281 | 690.3575 | 600.9305
2.3079 | 175.1797 | 1.2603 | 87.5899 | 192.2357 | 163.0391 | 2.2474 | 297.4278 | 1.3434 | 148.7139 | 357.9394 | 308.3681 | 2.2787 | 536.6121 | 1.4065 | 268.306 | 690.2735 | 600.8382
2.3086 | 175.2275 | 1.2608 | 87.6138 | 192.2666 | 163.062 | 2.2481 | 297.4742 | 1.3434 | 148.7371 | 357.8877 | 308.3086 | 2.2798 | 536.6575 | 1.407 | 268.3288 | 690.4382 | 600.9953
2.3093 | 175.2269 | 1.2612 | 87.6134 | 192.2452 | 163.0407 | 2.2488 | 297.5709 | 1.3439 | 148.7855 | 357.962 | 308.3668 | 2.28 | 536.7548 | 1.407 | 268.3774 | 690.3068 | 600.8477
2.31 | 175.2254 | 1.2612 | 87.6127 | 192.3034 | 163.0992 | 2.2494 | 297.5689 | 1.3439 | 148.7844 | 358.0689 | 308.4741 | 2.2811 | 536.8987 | 1.4075 | 268.4494 | 690.5317 | 601.0486
2.3107 | 175.2239 | 1.2612 | 87.6119 | 192.4057 | 163.2017 | 2.2501 | 297.6168 | 1.3444 | 148.8084 | 357.9898 | 308.387 | 2.2815 | 536.9975 | 1.408 | 268.4988 | 690.4891 | 600.9895
2.3115 | 175.3199 | 1.2617 | 87.66 | 192.3346 | 163.1147 | 2.2508 | 297.6158 | 1.3448 | 148.8079 | 358.0303 | 308.4277 | 2.2824 | 536.9922 | 1.408 | 268.4961 | 690.6664 | 601.1677
2.3122 | 175.3192 | 1.2622 | 87.6596 | 192.5343 | 163.3144 | 2.2515 | 297.7111 | 1.3448 | 148.8555 | 357.9949 | 308.3764 | 2.283 | 536.992 | 1.4085 | 268.496 | 690.5942 | 601.0956
2.3128 | 175.3664 | 1.2622 | 87.6832 | 192.3928 | 163.1651 | 2.2523 | 297.8075 | 1.3453 | 148.9037 | 357.9851 | 308.3505 | 2.2838 | 537.135 | 1.4085 | 268.5675 | 690.5137 | 600.9912
2.3136 | 175.3655 | 1.2627 | 87.6828 | 192.3363 | 163.1088 | 2.2529 | 297.8054 | 1.3453 | 148.9027 | 357.971 | 308.3368 | 2.2844 | 537.2326 | 1.409 | 268.6163 | 690.7685 | 601.2297
2.3143 | 175.364 | 1.2627 | 87.682 | 192.3876 | 163.1603 | 2.2536 | 297.8533 | 1.3458 | 148.9266 | 358.0159 | 308.3737 | 2.2851 | 537.2804 | 1.4095 | 268.6402 | 690.6613 | 601.1146
2.315 | 175.4595 | 1.2627 | 87.7297 | 192.4093 | 163.1661 | 2.2544 | 297.8523 | 1.3463 | 148.9262 | 358.2804 | 308.6383 | 2.2857 | 537.3288 | 1.41 | 268.6644 | 690.8595 | 601.3047
2.3158 | 175.458 | 1.2627 | 87.729 | 192.3086 | 163.0656 | 2.2551 | 297.9979 | 1.3468 | 148.9989 | 358.2331 | 308.5668 | 2.2863 | 537.5222 | 1.41 | 268.7611 | 690.8812 | 601.2941
2.3164 | 175.409 | 1.2632 | 87.7045 | 192.344 | 163.1092 | 2.2558 | 298.0443 | 1.3468 | 149.0222 | 358.3533 | 308.6793 | 2.2872 | 537.7165 | 1.4105 | 268.8583 | 690.8113 | 601.1919
2.3172 | 175.4081 | 1.2637 | 87.7041 | 192.4935 | 163.2588 | 2.2565 | 298.0922 | 1.3473 | 149.0461 | 358.3312 | 308.6492 | 2.2877 | 537.9105 | 1.4105 | 268.9553 | 690.8893 | 601.2375
2.3179 | 175.5521 | 1.2637 | 87.776 | 192.5535 | 163.2948 | 2.2571 | 298.139 | 1.3473 | 149.0695 | 358.2506 | 308.5608 | 2.2886 | 537.9079 | 1.411 | 268.9539 | 690.9919 | 601.3406
2.3187 | 175.5997 | 1.2642 | 87.7998 | 192.3932 | 163.1266 | 2.2578 | 298.138 | 1.3478 | 149.069 | 358.1411 | 308.4514 | 2.289 | 538.0067 | 1.4115 | 269.0033 | 691.2453 | 601.5775
2.3194 | 175.5982 | 1.2642 | 87.7991 | 192.4465 | 163.1801 | 2.2585 | 298.2333 | 1.3478 | 149.1166 | 358.1887 | 308.4831 | 2.29 | 538.0527 | 1.412 | 269.0264 | 691.2852 | 601.6098
2.32 | 175.5977 | 1.2647 | 87.7988 | 192.5572 | 163.2909 | 2.2592 | 298.2323 | 1.3483 | 149.1162 | 358.6092 | 308.9038 | 2.2903 | 538.3464 | 1.412 | 269.1732 | 691.404 | 601.6796
2.3208 | 175.6445 | 1.2647 | 87.8222 | 192.4696 | 163.1955 | 2.2598 | 298.2805 | 1.3488 | 149.1403 | 358.5502 | 308.8368 | 2.2914 | 538.4903 | 1.4125 | 269.2451 | 691.5979 | 601.8496
2.3216 | 175.692 | 1.2652 | 87.846 | 192.5153 | 163.2333 | 2.2606 | 298.3281 | 1.3493 | 149.164 | 358.5599 | 308.8386 | 2.2917 | 538.587 | 1.4125 | 269.2935 | 691.5933 | 601.8288
2.3223 | 175.6914 | 1.2657 | 87.8457 | 192.4469 | 163.165 | 2.2613 | 298.4233 | 1.3493 | 149.2117 | 358.7205 | 308.9833 | 2.2928 | 538.633 | 1.413 | 269.3165 | 691.4042 | 601.6321
2.323 | 175.6898 | 1.2657 | 87.8449 | 192.4912 | 163.2095 | 2.262 | 298.52 | 1.3498 | 149.26 | 358.7708 | 309.0175 | 2.2932 | 538.7318 | 1.4135 | 269.3659 | 691.4986 | 601.71
2.3237 | 175.7376 | 1.2662 | 87.8688 | 192.45 | 163.1604 | 2.2627 | 298.5665 | 1.3498 | 149.2832 | 358.7041 | 308.943 | 2.2941 | 538.9234 | 1.4135 | 269.4617 | 691.3194 | 601.4988
2.3243 | 175.7848 | 1.2662 | 87.8924 | 192.5456 | 163.2481 | 2.2634 | 298.5655 | 1.3503 | 149.2828 | 358.7285 | 308.9676 | 2.2946 | 538.9724 | 1.414 | 269.4862 | 691.5528 | 601.7241
2.3251 | 175.8324 | 1.2667 | 87.9162 | 192.4073 | 163.1019 | 2.2641 | 298.6119 | 1.3503 | 149.306 | 358.7807 | 309.0121 | 2.2954 | 538.9703 | 1.4145 | 269.4852 | 691.7987 | 601.9704
2.3258 | 175.8309 | 1.2667 | 87.9155 | 192.5516 | 163.2464 | 2.2648 | 298.7086 | 1.3508 | 149.3543 | 358.722 | 308.9373 | 2.296 | 539.1145 | 1.4145 | 269.5573 | 691.8758 | 602.0234
2.3265 | 175.8294 | 1.2667 | 87.9147 | 192.4278 | 163.1229 | 2.2655 | 298.7551 | 1.3508 | 149.3775 | 358.7862 | 308.9937 | 2.2968 | 539.2602 | 1.415 | 269.6301 | 691.7096 | 601.8329
2.3273 | 175.8285 | 1.2672 | 87.9142 | 192.5323 | 163.2276 | 2.2662 | 298.7541 | 1.3513 | 149.3771 | 358.5977 | 308.8054 | 2.2975 | 539.5022 | 1.415 | 269.7511 | 691.6056 | 601.6886
2.3279 | 175.828 | 1.2676 | 87.914 | 192.741 | 163.4364 | 2.2669 | 298.7532 | 1.3518 | 149.3766 | 358.5712 | 308.779 | 2.2981 | 539.5506 | 1.4155 | 269.7753 | 691.6318 | 601.7067
2.3287 | 175.9241 | 1.2681 | 87.962 | 192.742 | 163.4213 | 2.2676 | 298.7996 | 1.3518 | 149.3998 | 358.4764 | 308.6765 | 2.2989 | 539.5978 | 1.416 | 269.7989 | 691.6513 | 601.7183
2.3295 | 175.9224 | 1.2681 | 87.9612 | 192.7581 | 163.4378 | 2.2685 | 298.8945 | 1.3518 | 149.4472 | 358.5158 | 308.7001 | 2.2995 | 539.6954 | 1.4165 | 269.8477 | 691.718 | 601.7688
2.3302 | 175.9217 | 1.2686 | 87.9608 | 192.8528 | 163.5325 | 2.2692 | 298.9424 | 1.3523 | 149.4712 | 358.4907 | 308.667 | 2.3003 | 539.8876 | 1.4165 | 269.9438 | 691.7931 | 601.8119
2.3308 | 175.9697 | 1.2691 | 87.9848 | 192.7947 | 163.4664 | 2.2699 | 298.8926 | 1.3528 | 149.4463 | 358.6968 | 308.8814 | 2.3008 | 539.9858 | 1.417 | 269.9929 | 691.9322 | 601.9346
2.3315 | 176.0651 | 1.2691 | 88.0326 | 192.7104 | 163.3662 | 2.2706 | 298.9878 | 1.3528 | 149.4939 | 358.7764 | 308.9451 | 2.3017 | 540.0297 | 1.417 | 270.0149 | 691.7911 | 601.7862
2.3323 | 176.0634 | 1.2691 | 88.0317 | 192.6386 | 163.2947 | 2.2713 | 299.0357 | 1.3533 | 149.5179 | 358.7113 | 308.872 | 2.3021 | 540.0793 | 1.4175 | 270.0396 | 691.8549 | 601.8417
2.333 | 176.0627 | 1.2696 | 88.0314 | 192.6272 | 163.2834 | 2.272 | 299.1324 | 1.3538 | 149.5662 | 358.9576 | 309.1022 | 2.3032 | 540.076 | 1.418 | 270.038 | 691.9982 | 601.9855
2.3337 | 176.0612 | 1.2696 | 88.0306 | 192.6704 | 163.3269 | 2.2727 | 299.1788 | 1.3538 | 149.5894 | 358.9448 | 309.0817 | 2.3035 | 540.2247 | 1.4185 | 270.1123 | 692.0105 | 601.973
2.3345 | 176.1088 | 1.2701 | 88.0544 | 192.7621 | 163.4107 | 2.2735 | 299.2249 | 1.3538 | 149.6125 | 358.8148 | 308.944 | 2.3046 | 540.2674 | 1.4185 | 270.1337 | 692.2558 | 602.2112
2.3352 | 176.1558 | 1.2701 | 88.0779 | 192.9736 | 163.6143 | 2.2742 | 299.224 | 1.3543 | 149.612 | 358.9613 | 309.0906 | 2.3049 | 540.2683 | 1.419 | 270.1341 | 692.2652 | 602.2205
2.3359 | 176.2027 | 1.2701 | 88.1014 | 192.8661 | 163.499 | 2.2749 | 299.2704 | 1.3543 | 149.6352 | 358.8495 | 308.9711 | 2.3059 | 540.4101 | 1.419 | 270.205 | 692.1041 | 602.0358
2.3366 | 176.2012 | 1.2701 | 88.1006 | 192.6274 | 163.2605 | 2.2756 | 299.2206 | 1.3548 | 149.6103 | 358.9856 | 309.1155 | 2.3063 | 540.5088 | 1.4195 | 270.2544 | 692.3044 | 602.2196
2.3374 | 176.1527 | 1.2711 | 88.0763 | 192.813 | 163.4542 | 2.2763 | 299.3173 | 1.3553 | 149.6586 | 358.8279 | 308.9416 | 2.3073 | 540.6533 | 1.42 | 270.3267 | 692.4046 | 602.2957
2.3382 | 176.1996 | 1.2711 | 88.0998 | 192.8044 | 163.4378 | 2.277 | 299.3149 | 1.3553 | 149.6574 | 358.9587 | 309.0728 | 2.3078 | 540.7488 | 1.42 | 270.3744 | 692.4244 | 602.2996
2.3389 | 176.2959 | 1.2716 | 88.1479 | 192.7985 | 163.4159 | 2.2777 | 299.3139 | 1.3558 | 149.657 | 358.9991 | 309.1135 | 2.3086 | 540.796 | 1.4205 | 270.398 | 692.4209 | 602.2882
2.3397 | 176.2942 | 1.2716 | 88.1471 | 192.7557 | 163.3733 | 2.2784 | 299.458 | 1.3558 | 149.729 | 358.9292 | 309.0195 | 2.3092 | 540.8936 | 1.421 | 270.4468 | 692.2716 | 602.1227
2.3404 | 176.2926 | 1.2716 | 88.1463 | 192.8089 | 163.4268 | 2.2792 | 299.5055 | 1.3563 | 149.7528 | 358.9689 | 309.0513 | 2.31 | 540.9873 | 1.421 | 270.4937 | 692.3005 | 602.1359
2.3411 | 176.292 | 1.2721 | 88.146 | 192.9955 | 163.6135 | 2.2798 | 299.5049 | 1.3568 | 149.7525 | 359.0795 | 309.162 | 2.3107 | 541.0843 | 1.4215 | 270.5422 | 692.438 | 602.2572
2.3419 | 176.388 | 1.2726 | 88.194 | 192.9305 | 163.5325 | 2.2806 | 299.5524 | 1.3573 | 149.7762 | 359.1872 | 309.2618 | 2.3115 | 541.1807 | 1.422 | 270.5904 | 692.3591 | 602.1623
2.3427 | 176.4348 | 1.2726 | 88.2174 | 193.0389 | 163.6331 | 2.2814 | 299.6 | 1.3578 | 149.8 | 359.2869 | 309.3536 | 2.3123 | 541.2258 | 1.422 | 270.6129 | 692.3106 | 602.1063
2.3434 | 176.4825 | 1.2731 | 88.2413 | 192.9417 | 163.5279 | 2.2821 | 299.7928 | 1.3578 | 149.8964 | 359.1883 | 309.2229 | 2.3129 | 541.3234 | 1.4226 | 270.6617 | 692.4244 | 602.2038
2.3441 | 176.4326 | 1.2731 | 88.2163 | 192.7867 | 163.3813 | 2.283 | 299.8404 | 1.3582 | 149.9202 | 359.3381 | 309.3647 | 2.3138 | 541.4165 | 1.4226 | 270.7083 | 692.4729 | 602.2369
2.3448 | 176.4795 | 1.2731 | 88.2398 | 192.8682 | 163.4549 | 2.2837 | 299.7906 | 1.3587 | 149.8953 | 359.5441 | 309.579 | 2.3142 | 541.5153 | 1.4231 | 270.7577 | 692.6103 | 602.3577
2.3456 | 176.4786 | 1.2736 | 88.2393 | 192.8317 | 163.4186 | 2.2844 | 299.9346 | 1.3587 | 149.9673 | 359.3841 | 309.395 | 2.3152 | 541.6105 | 1.4236 | 270.8053 | 692.6328 | 602.3644
2.3463 | 176.5264 | 1.274 | 88.2632 | 192.8825 | 163.4614 | 2.2851 | 300.0299 | 1.3587 | 150.0149 | 359.4927 | 309.4878 | 2.3156 | 541.6109 | 1.4241 | 270.8054 | 692.8339 | 602.5655
2.347 | 176.5734 | 1.274 | 88.2867 | 192.856 | 163.4271 | 2.286 | 300.1258 | 1.3592 | 150.0629 | 359.4777 | 309.4567 | 2.3167 | 541.7028 | 1.4241 | 270.8514 | 692.9169 | 602.6331
2.3478 | 176.5232 | 1.274 | 88.2616 | 192.9119 | 163.4914 | 2.2867 | 300.1234 | 1.3592 | 150.0617 | 359.2955 | 309.2749 | 2.3171 | 541.8508 | 1.4246 | 270.9254 | 693.0229 | 602.7144
2.3485 | 176.5701 | 1.274 | 88.2851 | 192.9024 | 163.474 | 2.2875 | 300.1221 | 1.3597 | 150.0611 | 359.4128 | 309.3924 | 2.3181 | 541.9926 | 1.4246 | 270.9963 | 692.9377 | 602.6056
2.3493 | 176.6177 | 1.2745 | 88.3088 | 192.6951 | 163.2588 | 2.2882 | 300.17 | 1.3602 | 150.085 | 359.5167 | 309.4883 | 2.3185 | 541.9437 | 1.4251 | 270.9718 | 693.2242 | 602.9003
2.35 | 176.6162 | 1.2745 | 88.3081 | 192.6923 | 163.2563 | 2.289 | 300.2649 | 1.3602 | 150.1324 | 359.6541 | 309.6099 | 2.3195 | 542.0389 | 1.4256 | 271.0194 | 693.2298 | 602.89
2.3507 | 176.567 | 1.275 | 88.2835 | 192.6907 | 163.2629 | 2.2898 | 300.3124 | 1.3607 | 150.1562 | 359.7818 | 309.7297 | 2.3199 | 542.135 | 1.4256 | 271.0675 | 693.0298 | 602.674
2.3515 | 176.5661 | 1.2755 | 88.2831 | 192.8112 | 163.3835 | 2.2906 | 300.4073 | 1.3607 | 150.2036 | 359.6732 | 309.6054 | 2.3208 | 542.28 | 1.4261 | 271.14 | 693.0533 | 602.6733
2.3522 | 176.5654 | 1.276 | 88.2827 | 193.0308 | 163.6032 | 2.2913 | 300.4063 | 1.3612 | 150.2032 | 359.7157 | 309.648 | 2.3213 | 542.277 | 1.4261 | 271.1385 | 693.2368 | 602.8573
2.353 | 176.6615 | 1.2765 | 88.3307 | 193.0208 | 163.5772 | 2.2921 | 300.405 | 1.3617 | 150.2025 | 359.985 | 309.9175 | 2.3222 | 542.275 | 1.4266 | 271.1375 | 693.0997 | 602.7205
2.3537 | 176.6608 | 1.277 | 88.3304 | 193.2764 | 163.8329 | 2.2929 | 300.5975 | 1.3617 | 150.2988 | 359.7433 | 309.6437 | 2.3229 | 542.372 | 1.4271 | 271.186 | 693.1681 | 602.7728
2.3545 | 176.756 | 1.277 | 88.378 | 193.271 | 163.8116 | 2.2936 | 300.6454 | 1.3622 | 150.3227 | 359.8211 | 309.7136 | 2.3236 | 542.417 | 1.4271 | 271.2085 | 693.2357 | 602.8328
2.3553 | 176.8512 | 1.277 | 88.4256 | 193.1806 | 163.7054 | 2.2944 | 300.6441 | 1.3627 | 150.322 | 359.8774 | 309.7701 | 2.3244 | 542.5627 | 1.4276 | 271.2813 | 693.3434 | 602.9163
2.356 | 176.8982 | 1.277 | 88.4491 | 193.1151 | 163.632 | 2.2952 | 300.6902 | 1.3627 | 150.3451 | 359.7405 | 309.6254 | 2.3249 | 542.7074 | 1.4276 | 271.3537 | 693.2778 | 602.8266
2.3569 | 176.9455 | 1.2775 | 88.4728 | 193.0317 | 163.5408 | 2.296 | 300.785 | 1.3627 | 150.3925 | 359.5819 | 309.4511 | 2.3259 | 542.7041 | 1.4281 | 271.3521 | 693.3881 | 602.9374
2.3576 | 176.9925 | 1.2775 | 88.4962 | 193.1701 | 163.6714 | 2.2969 | 300.8325 | 1.3632 | 150.4163 | 359.7226 | 309.5838 | 2.3263 | 542.9014 | 1.4286 | 271.4507 | 693.3637 | 602.8801
2.3584 | 176.9907 | 1.2775 | 88.4954 | 193.0643 | 163.5658 | 2.2977 | 300.8312 | 1.3637 | 150.4156 | 359.8889 | 309.7503 | 2.3273 | 543.0458 | 1.4291 | 271.5229 | 693.6928 | 603.1852
2.3592 | 176.9898 | 1.278 | 88.4949 | 192.9918 | 163.4935 | 2.2984 | 300.8776 | 1.3637 | 150.4388 | 359.7031 | 309.5568 | 2.3278 | 543.2397 | 1.4291 | 271.6199 | 693.7848 | 603.2449
2.3601 | 176.9881 | 1.278 | 88.494 | 192.9869 | 163.4889 | 2.2993 | 300.876 | 1.3642 | 150.438 | 359.8592 | 309.7132 | 2.3288 | 543.2857 | 1.4296 | 271.6429 | 693.7707 | 603.2231
2.3609 | 177.0356 | 1.2785 | 88.5178 | 193.1296 | 163.6237 | 2.3 | 300.9239 | 1.3647 | 150.4619 | 360.0381 | 309.8841 | 2.3293 | 543.4796 | 1.4296 | 271.7398 | 693.7307 | 603.1508
2.3617 | 177.0832 | 1.279 | 88.5416 | 193.1644 | 163.6505 | 2.3008 | 301.0675 | 1.3647 | 150.5338 | 360.0219 | 309.844 | 2.3303 | 543.5256 | 1.4301 | 271.7628 | 694.0946 | 603.507
2.3625 | 177.1299 | 1.279 | 88.565 | 193.1847 | 163.6631 | 2.3016 | 301.115 | 1.3652 | 150.5575 | 360.0666 | 309.8808 | 2.3306 | 543.7234 | 1.4306 | 271.8617 | 694.1045 | 603.4839
2.3632 | 177.1284 | 1.279 | 88.5642 | 192.989 | 163.4676 | 2.3024 | 301.0649 | 1.3657 | 150.5325 | 359.9825 | 309.805 | 2.3318 | 543.7661 | 1.4306 | 271.8831 | 694.0908 | 603.4631
2.3641 | 177.1749 | 1.279 | 88.5875 | 192.8952 | 163.3661 | 2.3032 | 301.2086 | 1.3657 | 150.6043 | 359.9883 | 309.7869 | 2.3322 | 543.9141 | 1.4311 | 271.9571 | 694.0578 | 603.4054
2.3648 | 177.1258 | 1.2795 | 88.5629 | 192.7846 | 163.2636 | 2.304 | 301.2561 | 1.3662 | 150.6281 | 359.99 | 309.7807 | 2.3333 | 543.9568 | 1.4311 | 271.9784 | 693.9931 | 603.3336
2.3656 | 177.028 | 1.28 | 88.514 | 192.9816 | 163.477 | 2.3048 | 301.3036 | 1.3667 | 150.6518 | 360.2007 | 309.9835 | 2.3337 | 544.0556 | 1.4316 | 272.0278 | 694.0624 | 603.3865
2.3664 | 177.1231 | 1.28 | 88.5616 | 192.9532 | 163.4327 | 2.3056 | 301.3497 | 1.3667 | 150.6748 | 360.1278 | 309.9028 | 2.3346 | 544.2963 | 1.4316 | 272.1482 | 693.8938 | 603.1778
2.3672 | 177.1707 | 1.2804 | 88.5854 | 193.0559 | 163.5275 | 2.3064 | 301.3957 | 1.3667 | 150.6979 | 360.1898 | 309.9572 | 2.3352 | 544.3939 | 1.4321 | 272.197 | 693.8006 | 603.0682
2.368 | 177.2174 | 1.2804 | 88.6087 | 193.0223 | 163.4861 | 2.3072 | 301.4432 | 1.3672 | 150.7216 | 360.2425 | 310.002 | 2.3361 | 544.3885 | 1.4321 | 272.1943 | 693.7779 | 603.0464
2.3688 | 177.2642 | 1.2804 | 88.6321 | 193.1537 | 163.6096 | 2.3081 | 301.4904 | 1.3677 | 150.7452 | 360.213 | 309.9646 | 2.3367 | 544.4369 | 1.4326 | 272.2184 | 693.915 | 603.1755
2.3696 | 177.2148 | 1.2809 | 88.6074 | 193.2929 | 163.7571 | 2.3089 | 301.5364 | 1.3677 | 150.7682 | 360.149 | 309.893 | 2.3374 | 544.5831 | 1.4331 | 272.2915 | 693.978 | 603.2142
2.3703 | 177.2626 | 1.2814 | 88.6313 | 193.1798 | 163.636 | 2.3097 | 301.5337 | 1.3677 | 150.7668 | 360.2037 | 309.948 | 2.3383 | 544.7746 | 1.4331 | 272.3873 | 693.9868 | 603.191
2.3712 | 177.3091 | 1.2814 | 88.6545 | 193.246 | 163.6945 | 2.3105 | 301.5324 | 1.3682 | 150.7662 | 360.228 | 309.9726 | 2.3389 | 544.7737 | 1.4336 | 272.3869 | 694.1063 | 603.3107
2.372 | 177.4051 | 1.2819 | 88.7026 | 193.323 | 163.7555 | 2.3115 | 301.5781 | 1.3682 | 150.789 | 360.0678 | 309.8048 | 2.3397 | 544.7717 | 1.4341 | 272.3858 | 694.2452 | 603.4499
2.3728 | 177.4518 | 1.2819 | 88.7259 | 193.3603 | 163.785 | 2.3123 | 301.6744 | 1.3687 | 150.8372 | 360.3139 | 310.0348 | 2.3402 | 544.8179 | 1.4341 | 272.409 | 694.2693 | 603.4664
2.3735 | 177.4027 | 1.2824 | 88.7013 | 193.2117 | 163.6446 | 2.313 | 301.6734 | 1.3692 | 150.8367 | 360.3054 | 310.0265 | 2.3412 | 544.9623 | 1.4346 | 272.4812 | 694.3305 | 603.5034
2.3743 | 177.4494 | 1.2824 | 88.7247 | 193.2441 | 163.6692 | 2.3139 | 301.7191 | 1.3692 | 150.8596 | 360.3242 | 310.0377 | 2.3417 | 545.1103 | 1.4351 | 272.5552 | 694.3254 | 603.4737
2.3752 | 177.4959 | 1.2824 | 88.748 | 193.3413 | 163.7587 | 2.3147 | 301.7666 | 1.3697 | 150.8833 | 360.3899 | 310.0955 | 2.3428 | 545.153 | 1.4351 | 272.5765 | 694.5438 | 603.6849
2.376 | 177.5435 | 1.2829 | 88.7717 | 193.1731 | 163.5825 | 2.3155 | 301.8141 | 1.3702 | 150.9071 | 360.5096 | 310.2073 | 2.3431 | 545.1539 | 1.4356 | 272.5769 | 694.5322 | 603.6732
2.3767 | 177.4935 | 1.2829 | 88.7467 | 193.4321 | 163.8498 | 2.3164 | 301.9086 | 1.3702 | 150.9543 | 360.3679 | 310.0498 | 2.3441 | 545.2464 | 1.4356 | 272.6232 | 694.4754 | 603.601
2.3775 | 177.541 | 1.2834 | 88.7705 | 193.5718 | 163.9816 | 2.3172 | 301.9561 | 1.3707 | 150.9781 | 360.3946 | 310.0685 | 2.3445 | 545.3451 | 1.4361 | 272.6726 | 694.6327 | 603.7419
2.3783 | 177.5401 | 1.2839 | 88.7701 | 193.5463 | 163.9563 | 2.318 | 301.906 | 1.3712 | 150.953 | 360.6285 | 310.3108 | 2.3455 | 545.4403 | 1.4366 | 272.7202 | 694.7683 | 603.8615
2.3791 | 177.5877 | 1.2844 | 88.7939 | 193.679 | 164.081 | 2.3188 | 302.0024 | 1.3716 | 151.0012 | 360.5416 | 310.2078 | 2.346 | 545.4893 | 1.4371 | 272.7446 | 694.7447 | 603.8298
2.38 | 177.6342 | 1.2844 | 88.8171 | 193.7993 | 164.1936 | 2.3196 | 302.0499 | 1.3721 | 151.0249 | 360.6512 | 310.3096 | 2.347 | 545.6309 | 1.4371 | 272.8155 | 694.7945 | 603.856
2.3807 | 177.6335 | 1.2849 | 88.8168 | 193.7249 | 164.1193 | 2.3205 | 302.1444 | 1.3721 | 151.0722 | 360.7125 | 310.3551 | 2.3474 | 545.6805 | 1.4376 | 272.8403 | 694.6512 | 603.7045
2.3816 | 177.6802 | 1.2849 | 88.8401 | 193.5912 | 163.9778 | 2.3213 | 302.1904 | 1.3721 | 151.0952 | 360.5905 | 310.2254 | 2.3483 | 545.872 | 1.4376 | 272.936 | 694.825 | 603.8463
2.3824 | 177.727 | 1.2849 | 88.8635 | 193.4836 | 163.8624 | 2.322 | 302.1894 | 1.3726 | 151.0947 | 360.407 | 310.0421 | 2.3489 | 545.9696 | 1.4381 | 272.9848 | 694.8387 | 603.8438
2.3832 | 177.7252 | 1.2849 | 88.8626 | 193.3767 | 163.7558 | 2.3228 | 302.2355 | 1.3726 | 151.1177 | 360.563 | 310.1904 | 2.3498 | 546.0161 | 1.4386 | 273.0081 | 694.8889 | 603.8863
2.3841 | 177.7241 | 1.2854 | 88.862 | 193.4691 | 163.8484 | 2.3236 | 302.2342 | 1.3731 | 151.1171 | 360.7343 | 310.3619 | 2.3504 | 546.111 | 1.4386 | 273.0555 | 695.0004 | 603.9819
2.3849 | 177.7224 | 1.2854 | 88.8612 | 193.4712 | 163.8508 | 2.3245 | 302.3789 | 1.3736 | 151.1895 | 360.7166 | 310.3201 | 2.3513 | 546.1581 | 1.4391 | 273.0791 | 695.2389 | 604.2125
2.3857 | 177.7691 | 1.2854 | 88.8845 | 193.3756 | 163.7474 | 2.3253 | 302.425 | 1.3736 | 151.2125 | 360.5936 | 310.1895 | 2.3521 | 546.3529 | 1.4396 | 273.1765 | 695.4432 | 604.3844
2.3865 | 177.8158 | 1.2854 | 88.9079 | 193.2549 | 163.619 | 2.3262 | 302.4725 | 1.3741 | 151.2362 | 360.6983 | 310.2863 | 2.3527 | 546.497 | 1.4396 | 273.2485 | 695.1403 | 604.0574
2.3872 | 177.8151 | 1.2859 | 88.9075 | 193.1935 | 163.5577 | 2.3271 | 302.5196 | 1.3746 | 151.2598 | 360.9248 | 310.5049 | 2.3536 | 546.4451 | 1.4401 | 273.2226 | 695.2173 | 604.1431
2.3881 | 177.814 | 1.2864 | 88.907 | 193.1889 | 163.5533 | 2.3279 | 302.6144 | 1.3746 | 151.3072 | 361.0223 | 310.5865 | 2.3542 | 546.5427 | 1.4406 | 273.2713 | 695.264 | 604.1735
2.3889 | 177.8122 | 1.2864 | 88.9061 | 193.326 | 163.6907 | 2.3286 | 302.6623 | 1.3751 | 151.3311 | 361.1481 | 310.7044 | 2.3551 | 546.7834 | 1.4406 | 273.3917 | 695.2143 | 604.0838
2.3896 | 177.8115 | 1.2868 | 88.9058 | 193.3936 | 163.7584 | 2.3295 | 302.6606 | 1.3756 | 151.3303 | 361.3793 | 310.9358 | 2.3556 | 546.8816 | 1.4411 | 273.4408 | 695.4174 | 604.2705
2.3904 | 177.8583 | 1.2868 | 88.9291 | 193.224 | 163.581 | 2.3303 | 302.8043 | 1.3756 | 151.4021 | 361.1251 | 310.6577 | 2.3567 | 546.9734 | 1.4411 | 273.4867 | 695.3113 | 604.1491
2.3912 | 177.905 | 1.2868 | 88.9525 | 193.3844 | 163.7335 | 2.3311 | 302.8518 | 1.3761 | 151.4259 | 360.9898 | 310.5145 | 2.357 | 546.9743 | 1.4416 | 273.4872 | 695.2947 | 604.1323
2.392 | 177.9041 | 1.2873 | 88.952 | 193.3469 | 163.6962 | 2.332 | 302.9462 | 1.3761 | 151.4731 | 360.896 | 310.405 | 2.3582 | 547.1667 | 1.4421 | 273.5834 | 695.3689 | 604.1744
2.3928 | 177.9023 | 1.2873 | 88.9512 | 193.288 | 163.6376 | 2.3328 | 302.9937 | 1.3766 | 151.4969 | 361.0497 | 310.5507 | 2.3586 | 547.2628 | 1.4421 | 273.6314 | 695.3509 | 604.1404
2.3936 | 177.8521 | 1.2873 | 88.9261 | 193.2259 | 163.5839 | 2.3336 | 303.0398 | 1.3766 | 151.5199 | 361.1757 | 310.6691 | 2.3597 | 547.3573 | 1.4426 | 273.6787 | 695.6001 | 604.3739
2.3944 | 177.8512 | 1.2878 | 88.9256 | 193.3784 | 163.7365 | 2.3344 | 303.0385 | 1.3771 | 151.5192 | 361.115 | 310.6086 | 2.3601 | 547.4069 | 1.4431 | 273.7034 | 695.6898 | 604.4553
2.3952 | 177.8988 | 1.2883 | 88.9494 | 193.5051 | 163.8553 | 2.3352 | 303.1333 | 1.3771 | 151.5666 | 361.2224 | 310.7002 | 2.3612 | 547.5021 | 1.4436 | 273.751 | 695.6043 | 604.354
2.396 | 177.897 | 1.2883 | 88.9485 | 193.6022 | 163.9527 | 2.3361 | 303.1804 | 1.3776 | 151.5902 | 361.2909 | 310.7609 | 2.3617 | 547.5483 | 1.4436 | 273.7741 | 695.8534 | 604.5954
2.3967 | 177.8963 | 1.2888 | 88.9482 | 193.5458 | 163.8964 | 2.3369 | 303.2265 | 1.3776 | 151.6132 | 361.2009 | 310.6632 | 2.3627 | 547.7419 | 1.4441 | 273.8709 | 695.6262 | 604.3359
2.3974 | 177.9433 | 1.2888 | 88.9716 | 193.5473 | 163.8901 | 2.3377 | 303.2739 | 1.3781 | 151.637 | 361.1776 | 310.632 | 2.3633 | 547.7875 | 1.4441 | 273.8937 | 695.624 | 604.3261
2.3982 | 177.9424 | 1.2893 | 88.9712 | 193.6288 | 163.9717 | 2.3385 | 303.3214 | 1.3786 | 151.6607 | 361.2373 | 310.6837 | 2.3641 | 547.8346 | 1.4446 | 273.9173 | 695.7425 | 604.4367
2.399 | 177.9406 | 1.2893 | 88.9703 | 193.8629 | 164.2061 | 2.3393 | 303.4163 | 1.3786 | 151.7081 | 361.4747 | 310.9053 | 2.3648 | 547.8824 | 1.4451 | 273.9412 | 695.6213 | 604.3076
2.3998 | 178.0358 | 1.2893 | 89.0179 | 193.5975 | 163.9249 | 2.3403 | 303.5122 | 1.3791 | 151.7561 | 361.2046 | 310.6193 | 2.3655 | 547.9274 | 1.4451 | 273.9637 | 695.7758 | 604.4546
2.4006 | 178.0357 | 1.2903 | 89.0179 | 193.8013 | 164.1287 | 2.3411 | 303.4621 | 1.3796 | 151.731 | 361.3085 | 310.7315 | 2.3663 | 548.0237 | 1.4456 | 274.0119 | 695.969 | 604.6317
2.4014 | 178.0833 | 1.2908 | 89.0416 | 193.9731 | 164.2925 | 2.3419 | 303.5081 | 1.3796 | 151.7541 | 361.2665 | 310.6819 | 2.367 | 548.1207 | 1.4461 | 274.0603 | 695.7934 | 604.4399
2.4022 | 178.2269 | 1.2908 | 89.1134 | 193.8869 | 164.1824 | 2.3427 | 303.5068 | 1.3801 | 151.7534 | 361.5228 | 310.9384 | 2.3679 | 548.2629 | 1.4461 | 274.1315 | 695.9855 | 604.6083
2.4029 | 178.2254 | 1.2908 | 89.1127 | 193.9501 | 164.2459 | 2.3435 | 303.6519 | 1.3806 | 151.8259 | 361.5023 | 310.8937 | 2.3685 | 548.4097 | 1.4466 | 274.2049 | 695.9938 | 604.5922
2.4038 | 178.2729 | 1.2913 | 89.1364 | 193.8148 | 164.1027 | 2.3443 | 303.6979 | 1.3806 | 151.849 | 361.4283 | 310.812 | 2.3695 | 548.5049 | 1.4471 | 274.2524 | 696.1693 | 604.7519
2.4045 | 178.2714 | 1.2913 | 89.1357 | 193.8931 | 164.1812 | 2.3451 | 303.7439 | 1.3806 | 151.872 | 361.2743 | 310.6503 | 2.37 | 548.6987 | 1.4471 | 274.3494 | 696.3923 | 604.9425
2.4053 | 178.3674 | 1.2918 | 89.1837 | 193.796 | 164.0681 | 2.3459 | 303.7426 | 1.3811 | 151.8713 | 361.4526 | 310.8289 | 2.3712 | 548.7933 | 1.4476 | 274.3966 | 696.3995 | 604.9339
2.4062 | 178.4139 | 1.2918 | 89.2069 | 193.8512 | 164.1156 | 2.3466 | 303.7904 | 1.3816 | 151.8952 | 361.4495 | 310.8177 | 2.3716 | 548.8893 | 1.4476 | 274.4446 | 696.3045 | 604.823
2.4069 | 178.4132 | 1.2923 | 89.2066 | 193.8538 | 164.1183 | 2.3474 | 303.8853 | 1.3816 | 151.9426 | 361.4879 | 310.8403 | 2.3727 | 548.9838 | 1.4482 | 274.4919 | 696.2557 | 604.7584
2.4077 | 178.4123 | 1.2928 | 89.2061 | 194.0313 | 164.296 | 2.3482 | 303.9327 | 1.3821 | 151.9664 | 361.6136 | 310.9581 | 2.3732 | 549.1285 | 1.4482 | 274.5642 | 696.412 | 604.8906
2.4085 | 178.4105 | 1.2928 | 89.2053 | 193.8945 | 164.1594 | 2.349 | 303.8812 | 1.3821 | 151.9406 | 361.5258 | 310.8789 | 2.3743 | 549.223 | 1.4487 | 274.6115 | 696.4253 | 604.8881
2.4093 | 178.5065 | 1.2932 | 89.2533 | 193.9314 | 164.1803 | 2.3497 | 303.9778 | 1.3826 | 151.9889 | 361.4941 | 310.8311 | 2.3748 | 549.3212 | 1.4492 | 274.6606 | 696.4373 | 604.8837
2.4101 | 178.5056 | 1.2937 | 89.2528 | 193.9369 | 164.186 | 2.3505 | 304.0238 | 1.3826 | 152.0119 | 361.6111 | 310.9404 | 2.3758 | 549.3643 | 1.4492 | 274.6822 | 696.3529 | 604.7921
2.4108 | 178.5525 | 1.2937 | 89.2763 | 193.9904 | 164.2316 | 2.3513 | 304.1201 | 1.3831 | 152.06 | 361.4811 | 310.7945 | 2.3765 | 549.4121 | 1.4497 | 274.706 | 696.4707 | 604.902
2.4115 | 178.551 | 1.2937 | 89.2755 | 194.0046 | 164.2461 | 2.3521 | 304.1188 | 1.3836 | 152.0594 | 361.5834 | 310.897 | 2.3774 | 549.557 | 1.4502 | 274.7785 | 696.6031 | 605.0103
2.4124 | 178.5983 | 1.2942 | 89.2992 | 194.1052 | 164.3388 | 2.3528 | 304.1163 | 1.3836 | 152.0582 | 361.4082 | 310.7222 | 2.3781 | 549.7005 | 1.4502 | 274.8502 | 696.4378 | 604.8211
2.4131 | 178.6461 | 1.2947 | 89.323 | 194.222 | 164.4477 | 2.3536 | 304.1638 | 1.3841 | 152.0819 | 361.7409 | 311.0469 | 2.379 | 549.747 | 1.4507 | 274.8735 | 696.302 | 604.6775
2.414 | 178.6925 | 1.2947 | 89.3463 | 194.1243 | 164.3422 | 2.3545 | 304.2601 | 1.3845 | 152.1301 | 361.804 | 311.094 | 2.3797 | 549.792 | 1.4507 | 274.896 | 696.4615 | 604.8295
2.4147 | 178.6434 | 1.2952 | 89.3217 | 194.1186 | 164.3447 | 2.3552 | 304.3065 | 1.3845 | 152.1532 | 361.7572 | 311.0394 | 2.3804 | 549.8397 | 1.4512 | 274.9199 | 696.7533 | 605.1134
2.4155 | 178.6909 | 1.2957 | 89.3455 | 194.1684 | 164.3865 | 2.356 | 304.3525 | 1.3845 | 152.1762 | 361.7072 | 310.9818 | 2.3815 | 550.0825 | 1.4517 | 275.0412 | 696.7807 | 605.1002
2.4162 | 178.7872 | 1.2962 | 89.3936 | 194.3174 | 164.5195 | 2.3568 | 304.3999 | 1.385 | 152.2 | 361.7608 | 311.0275 | 2.3821 | 550.1281 | 1.4517 | 275.064 | 696.9614 | 605.2734
2.417 | 178.8339 | 1.2962 | 89.4169 | 194.3418 | 164.5361 | 2.3575 | 304.4478 | 1.3855 | 152.2239 | 361.6847 | 310.9434 | 2.3831 | 550.174 | 1.4522 | 275.087 | 696.8324 | 605.1367
2.4178 | 178.8805 | 1.2962 | 89.4403 | 194.2751 | 164.4617 | 2.3582 | 304.5429 | 1.3855 | 152.2715 | 361.8923 | 311.1351 | 2.3837 | 550.2196 | 1.4522 | 275.1098 | 696.9361 | 605.2329
2.4185 | 178.8799 | 1.2967 | 89.4399 | 194.3217 | 164.5084 | 2.359 | 304.5889 | 1.3855 | 152.2945 | 361.7133 | 310.9485 | 2.3847 | 550.2655 | 1.4527 | 275.1327 | 696.8271 | 605.1161
2.4193 | 178.8781 | 1.2967 | 89.4391 | 194.3138 | 164.5008 | 2.3597 | 304.5392 | 1.386 | 152.2696 | 361.8313 | 311.0748 | 2.3852 | 550.4621 | 1.4532 | 275.231 | 696.8983 | 605.1546
2.42 | 178.9259 | 1.2972 | 89.4629 | 194.4056 | 164.5847 | 2.3605 | 304.5867 | 1.3865 | 152.2933 | 361.892 | 311.1276 | 2.3863 | 550.5046 | 1.4532 | 275.2523 | 696.7986 | 605.0478
2.4208 | 178.925 | 1.2977 | 89.4625 | 194.4011 | 164.5803 | 2.3613 | 304.6341 | 1.387 | 152.3171 | 361.9677 | 311.1954 | 2.3868 | 550.4552 | 1.4537 | 275.2276 | 697.0468 | 605.3042
2.4215 | 178.9719 | 1.2977 | 89.4859 | 194.5666 | 164.738 | 2.3621 | 304.7289 | 1.387 | 152.3645 | 362.1581 | 311.37 | 2.3878 | 550.5503 | 1.4542 | 275.2751 | 696.8423 | 605.0839
2.4223 | 179.0194 | 1.2982 | 89.5097 | 194.6263 | 164.7897 | 2.3627 | 304.7771 | 1.3875 | 152.3886 | 362.2201 | 311.424 | 2.3884 | 550.6943 | 1.4542 | 275.3471 | 697.0203 | 605.2379
2.423 | 179.0672 | 1.2987 | 89.5336 | 194.5231 | 164.6786 | 2.3635 | 304.7743 | 1.3875 | 152.3872 | 362.2318 | 311.436 | 2.3894 | 550.7894 | 1.4547 | 275.3947 | 697.2328 | 605.4345
2.4237 | 179.1141 | 1.2987 | 89.557 | 194.6176 | 164.7652 | 2.3642 | 304.8221 | 1.388 | 152.4111 | 362.1516 | 311.3479 | 2.39 | 550.8378 | 1.4552 | 275.4189 | 697.2999 | 605.4936
2.4245 | 179.1608 | 1.2987 | 89.5804 | 194.5829 | 164.7228 | 2.365 | 304.9169 | 1.388 | 152.4585 | 362.11 | 311.2905 | 2.3911 | 550.9301 | 1.4552 | 275.4651 | 697.3011 | 605.4794
2.4252 | 179.2077 | 1.2987 | 89.6038 | 194.4204 | 164.5524 | 2.3657 | 304.916 | 1.3885 | 152.458 | 362.1295 | 311.3101 | 2.3917 | 551.0277 | 1.4557 | 275.5138 | 697.4378 | 605.5999
2.426 | 179.207 | 1.2992 | 89.6035 | 194.485 | 164.6172 | 2.3664 | 304.9623 | 1.3885 | 152.4812 | 362.1426 | 311.3156 | 2.3926 | 551.2683 | 1.4557 | 275.6341 | 697.3521 | 605.4741
2.4268 | 179.2052 | 1.2992 | 89.6026 | 194.3701 | 164.5026 | 2.3671 | 304.9599 | 1.3885 | 152.4799 | 362.0254 | 311.1988 | 2.3934 | 551.3646 | 1.4562 | 275.6823 | 697.3142 | 605.4201
2.4276 | 179.2528 | 1.2996 | 89.6264 | 194.4738 | 164.5984 | 2.3678 | 305.0077 | 1.389 | 152.5038 | 361.9633 | 311.1287 | 2.3941 | 551.4096 | 1.4562 | 275.7048 | 697.2377 | 605.3361
2.4282 | 179.2039 | 1.3001 | 89.6019 | 194.4093 | 164.542 | 2.3686 | 305.1028 | 1.389 | 152.5514 | 361.9908 | 311.1404 | 2.395 | 551.4561 | 1.4567 | 275.728 | 697.3849 | 605.4755
2.429 | 179.2505 | 1.3001 | 89.6253 | 194.5967 | 164.7216 | 2.3694 | 305.1015 | 1.3895 | 152.5508 | 362.1011 | 311.2509 | 2.3956 | 551.6028 | 1.4572 | 275.8014 | 697.4002 | 605.4664
2.4296 | 179.2501 | 1.3006 | 89.625 | 194.5594 | 164.6844 | 2.3701 | 305.1479 | 1.3895 | 152.5739 | 362.0293 | 311.1713 | 2.3967 | 551.6946 | 1.4572 | 275.8473 | 697.5131 | 605.564
2.4304 | 179.2968 | 1.3006 | 89.6484 | 194.6097 | 164.7269 | 2.3708 | 305.1957 | 1.39 | 152.5978 | 362.1872 | 311.3212 | 2.3972 | 551.7927 | 1.4577 | 275.8964 | 697.3631 | 605.3977
2.4311 | 179.393 | 1.3011 | 89.6965 | 194.6398 | 164.7409 | 2.3715 | 305.2435 | 1.3905 | 152.6218 | 362.132 | 311.2581 | 2.3983 | 551.838 | 1.4582 | 275.919 | 697.4247 | 605.4517
2.4318 | 179.3914 | 1.3011 | 89.6957 | 194.72 | 164.8214 | 2.3723 | 305.3383 | 1.3905 | 152.6691 | 362.1104 | 311.2207 | 2.3988 | 551.9334 | 1.4582 | 275.9667 | 697.4864 | 605.4975
2.4325 | 179.3899 | 1.3011 | 89.6949 | 194.6372 | 164.7389 | 2.373 | 305.3861 | 1.391 | 152.6931 | 362.2743 | 311.3766 | 2.4001 | 551.9781 | 1.4587 | 275.9891 | 697.5787 | 605.5823
2.4332 | 179.4376 | 1.3016 | 89.7188 | 194.46 | 164.5538 | 2.3737 | 305.4325 | 1.391 | 152.7162 | 362.2264 | 311.321 | 2.4006 | 552.1747 | 1.4592 | 276.0873 | 697.8199 | 605.7908
2.434 | 179.4359 | 1.3016 | 89.7179 | 194.5022 | 164.5962 | 2.3745 | 305.4799 | 1.3915 | 152.74 | 362.2331 | 311.3198 | 2.4018 | 552.2658 | 1.4592 | 276.1329 | 697.8065 | 605.7622
2.4347 | 179.436 | 1.3026 | 89.718 | 194.8231 | 164.9171 | 2.3752 | 305.5751 | 1.3915 | 152.7875 | 362.1077 | 311.1785 | 2.4022 | 552.3646 | 1.4597 | 276.1823 | 697.5938 | 605.533
2.4354 | 179.4829 | 1.3026 | 89.7415 | 194.8836 | 164.9698 | 2.3758 | 305.6705 | 1.3915 | 152.8353 | 361.9234 | 310.9783 | 2.4034 | 552.4065 | 1.4597 | 276.2032 | 697.7888 | 605.721
2.436 | 179.5301 | 1.3026 | 89.765 | 194.7181 | 164.7965 | 2.3766 | 305.6204 | 1.392 | 152.8102 | 362.0453 | 311.1086 | 2.4038 | 552.5544 | 1.4602 | 276.2772 | 697.9717 | 605.8793
2.4368 | 179.5283 | 1.3026 | 89.7642 | 194.7973 | 164.8759 | 2.3773 | 305.618 | 1.392 | 152.809 | 362.1061 | 311.1698 | 2.405 | 552.744 | 1.4602 | 276.372 | 697.9934 | 605.8695
2.4374 | 179.6247 | 1.3031 | 89.8124 | 194.8714 | 164.934 | 2.378 | 305.617 | 1.3925 | 152.8085 | 362.1185 | 311.1824 | 2.4055 | 552.7437 | 1.4607 | 276.3719 | 697.8493 | 605.7253
2.4382 | 179.623 | 1.3031 | 89.8115 | 194.7445 | 164.8074 | 2.3787 | 305.7136 | 1.393 | 152.8568 | 362.1568 | 311.2045 | 2.4065 | 552.7404 | 1.4612 | 276.3702 | 697.8635 | 605.7401
2.4388 | 179.6216 | 1.3031 | 89.8108 | 194.7499 | 164.8129 | 2.3794 | 305.7112 | 1.393 | 152.8556 | 362.1396 | 311.1877 | 2.4071 | 552.7368 | 1.4612 | 276.3684 | 697.9617 | 605.8389
2.4395 | 179.5725 | 1.3036 | 89.7863 | 194.8953 | 164.9665 | 2.3801 | 305.759 | 1.3935 | 152.8795 | 362.0484 | 311.0886 | 2.408 | 552.8817 | 1.4617 | 276.4408 | 697.9691 | 605.8222
2.4401 | 179.6205 | 1.3041 | 89.8102 | 194.8102 | 164.8734 | 2.3808 | 305.8053 | 1.3935 | 152.9027 | 362.1496 | 311.182 | 2.4088 | 552.9288 | 1.4622 | 276.4644 | 698.1576 | 606.0028
2.4408 | 179.6674 | 1.3041 | 89.8337 | 194.6766 | 164.7321 | 2.3815 | 305.8044 | 1.394 | 152.9022 | 362.3861 | 311.4187 | 2.4095 | 552.9245 | 1.4622 | 276.4623 | 698.2525 | 606.0984
2.4415 | 179.7143 | 1.3041 | 89.8571 | 194.7781 | 164.8257 | 2.3822 | 305.901 | 1.3945 | 152.9505 | 362.5033 | 311.5198 | 2.4104 | 552.9224 | 1.4627 | 276.4612 | 698.3164 | 606.1627
2.4422 | 179.762 | 1.3046 | 89.881 | 194.6509 | 164.6906 | 2.383 | 305.9473 | 1.3945 | 152.9736 | 362.3685 | 311.3773 | 2.4111 | 553.115 | 1.4627 | 276.5575 | 698.2687 | 606.0828
2.443 | 179.7603 | 1.3046 | 89.8801 | 194.789 | 164.829 | 2.3836 | 305.9467 | 1.395 | 152.9733 | 362.3391 | 311.348 | 2.4121 | 553.2593 | 1.4632 | 276.6297 | 698.4228 | 606.2129
2.4435 | 179.8569 | 1.3051 | 89.9284 | 194.7443 | 164.7681 | 2.3843 | 305.993 | 1.395 | 152.9965 | 362.2933 | 311.2944 | 2.4127 | 553.3568 | 1.4637 | 276.6784 | 698.5995 | 606.3733
2.4444 | 179.9033 | 1.3051 | 89.9517 | 194.7645 | 164.7806 | 2.385 | 306.0408 | 1.3955 | 153.0204 | 362.3161 | 311.3093 | 2.4138 | 553.4513 | 1.4642 | 276.7257 | 698.6597 | 606.4178
2.4449 | 179.9031 | 1.3056 | 89.9515 | 194.5733 | 164.5895 | 2.3857 | 306.1847 | 1.3955 | 153.0924 | 362.3381 | 311.3073 | 2.4143 | 553.5959 | 1.4642 | 276.7979 | 698.582 | 606.316
2.4457 | 179.9498 | 1.3056 | 89.9749 | 194.7047 | 164.713 | 2.3864 | 306.135 | 1.396 | 153.0675 | 362.2851 | 311.2626 | 2.4154 | 553.6904 | 1.4647 | 276.8452 | 698.7311 | 606.4494
2.4463 | 179.9485 | 1.3056 | 89.9742 | 194.748 | 164.7566 | 2.3871 | 306.134 | 1.3965 | 153.067 | 362.4676 | 311.4453 | 2.4159 | 553.9853 | 1.4652 | 276.9927 | 698.5686 | 606.2377
2.4471 | 179.9475 | 1.306 | 89.9738 | 194.7305 | 164.7392 | 2.3877 | 306.1807 | 1.3965 | 153.0903 | 362.2599 | 311.2298 | 2.4171 | 554.0272 | 1.4652 | 277.0136 | 698.6435 | 606.3056
2.448 | 179.9951 | 1.3065 | 89.9975 | 194.7262 | 164.727 | 2.3884 | 306.2758 | 1.3965 | 153.1379 | 362.2895 | 311.2435 | 2.4175 | 554.126 | 1.4657 | 277.063 | 698.5678 | 606.2135
2.4486 | 180.0422 | 1.3065 | 90.0211 | 194.7698 | 164.7627 | 2.389 | 306.2767 | 1.3975 | 153.1383 | 362.5938 | 311.5477 | 2.4186 | 554.2177 | 1.4657 | 277.1088 | 698.6307 | 606.2611
2.4493 | 180.0406 | 1.3065 | 90.0203 | 194.525 | 164.5182 | 2.3898 | 306.3227 | 1.3975 | 153.1613 | 362.5668 | 311.513 | 2.4191 | 554.2666 | 1.4662 | 277.1333 | 698.6441 | 606.2663
2.4499 | 180.0886 | 1.307 | 90.0443 | 194.7669 | 164.7521 | 2.3904 | 306.3708 | 1.3979 | 153.1854 | 362.6998 | 311.638 | 2.4203 | 554.4595 | 1.4667 | 277.2297 | 698.9585 | 606.5486
2.4507 | 180.0868 | 1.307 | 90.0434 | 194.632 | 164.6176 | 2.3911 | 306.4659 | 1.3979 | 153.233 | 362.8224 | 311.7447 | 2.4209 | 554.5078 | 1.4672 | 277.2539 | 698.8996 | 606.4816
2.4513 | 180.1348 | 1.3075 | 90.0674 | 194.751 | 164.7285 | 2.3918 | 306.5138 | 1.3984 | 153.2569 | 362.7433 | 311.6576 | 2.4219 | 554.6001 | 1.4672 | 277.3001 | 699.1557 | 606.7224
2.4521 | 180.1815 | 1.3075 | 90.0907 | 194.5693 | 164.5391 | 2.3924 | 306.5131 | 1.3989 | 153.2566 | 362.9949 | 311.9094 | 2.4226 | 554.6478 | 1.4677 | 277.3239 | 699.1015 | 606.6602
2.4527 | 180.1802 | 1.3075 | 90.0901 | 194.5576 | 164.5276 | 2.3931 | 306.5595 | 1.3989 | 153.2797 | 362.7661 | 311.6728 | 2.4234 | 554.8398 | 1.4677 | 277.4199 | 698.7935 | 606.3202
2.4535 | 180.1792 | 1.308 | 90.0896 | 194.8161 | 164.7863 | 2.3937 | 306.6076 | 1.3994 | 153.3038 | 362.7401 | 311.6388 | 2.4242 | 554.8869 | 1.4682 | 277.4434 | 698.783 | 606.3018
2.4541 | 180.2756 | 1.3085 | 90.1378 | 194.6703 | 164.6243 | 2.3945 | 306.7024 | 1.3994 | 153.3512 | 362.6625 | 311.5454 | 2.4249 | 554.981 | 1.4682 | 277.4905 | 698.7141 | 606.2172
2.4548 | 180.2741 | 1.3085 | 90.1371 | 194.7215 | 164.6758 | 2.395 | 306.7021 | 1.3999 | 153.3511 | 362.7073 | 311.5902 | 2.4257 | 554.9325 | 1.4692 | 277.4662 | 699.1637 | 606.6749
2.4555 | 180.2726 | 1.3085 | 90.1363 | 194.6927 | 164.6473 | 2.3957 | 306.7484 | 1.3999 | 153.3742 | 362.7424 | 311.6177 | 2.4264 | 555.0758 | 1.4692 | 277.5379 | 699.2283 | 606.7157
2.4562 | 180.3203 | 1.309 | 90.1601 | 194.6235 | 164.5702 | 2.3964 | 306.7475 | 1.4004 | 153.3737 | 362.8209 | 311.6963 | 2.4274 | 555.1709 | 1.4697 | 277.5854 | 699.3048 | 606.7763
2.4569 | 180.3188 | 1.309 | 90.1594 | 194.6818 | 164.6286 | 2.3971 | 306.7469 | 1.4009 | 153.3734 | 362.9415 | 311.8171 | 2.4279 | 555.269 | 1.4702 | 277.6345 | 699.3298 | 606.785
2.4575 | 180.3659 | 1.309 | 90.1829 | 194.6733 | 164.6123 | 2.3978 | 306.7947 | 1.4014 | 153.3973 | 363.0204 | 311.8879 | 2.429 | 555.3115 | 1.4702 | 277.6557 | 699.3541 | 606.8022
2.4584 | 180.4132 | 1.3095 | 90.2066 | 194.6529 | 164.5841 | 2.3985 | 306.841 | 1.4014 | 153.4205 | 363.1805 | 312.0404 | 2.4295 | 555.3118 | 1.4707 | 277.6559 | 699.4892 | 606.9372
2.4589 | 180.3645 | 1.31 | 90.1822 | 194.8115 | 164.7508 | 2.3991 | 306.8892 | 1.4019 | 153.4446 | 363.3026 | 312.1544 | 2.4307 | 555.4057 | 1.4712 | 277.7028 | 699.7441 | 607.1765
2.4597 | 180.4111 | 1.31 | 90.2056 | 194.7279 | 164.6593 | 2.3998 | 306.937 | 1.4024 | 153.4685 | 363.3394 | 312.1833 | 2.4311 | 555.5508 | 1.4712 | 277.7754 | 699.6986 | 607.1068
2.4602 | 180.4585 | 1.31 | 90.2292 | 194.7235 | 164.6471 | 2.4005 | 307.0321 | 1.4024 | 153.516 | 363.32 | 312.148 | 2.4322 | 555.6453 | 1.4717 | 277.8227 | 699.5928 | 606.9853
2.4611 | 180.4565 | 1.31 | 90.2282 | 194.6655 | 164.5894 | 2.4012 | 307.1287 | 1.4029 | 153.5643 | 363.2112 | 312.0231 | 2.4326 | 555.6921 | 1.4717 | 277.846 | 699.6592 | 607.0439
2.4617 | 180.456 | 1.3105 | 90.228 | 194.6142 | 164.5382 | 2.4019 | 307.175 | 1.4029 | 153.5875 | 363.2304 | 312.0345 | 2.4337 | 555.6881 | 1.4722 | 277.8441 | 699.7032 | 607.0885
2.4624 | 180.4553 | 1.311 | 90.2277 | 194.8888 | 164.8129 | 2.4025 | 307.1744 | 1.4034 | 153.5872 | 363.317 | 312.1213 | 2.4342 | 555.7371 | 1.4727 | 277.8685 | 699.9386 | 607.3157
2.463 | 180.4549 | 1.3115 | 90.2274 | 194.9265 | 164.8507 | 2.4032 | 307.2207 | 1.4034 | 153.6103 | 363.3282 | 312.1247 | 2.4352 | 555.9277 | 1.4727 | 277.9639 | 699.8749 | 607.2203
2.4638 | 180.55 | 1.3115 | 90.275 | 194.9481 | 164.8564 | 2.4038 | 307.2201 | 1.4039 | 153.61 | 363.3178 | 312.1145 | 2.4357 | 555.9275 | 1.4732 | 277.9637 | 699.9197 | 607.2652
2.4645 | 180.5493 | 1.312 | 90.2746 | 194.9047 | 164.8131 | 2.4045 | 307.3167 | 1.4044 | 153.6583 | 363.322 | 312.1026 | 2.4367 | 556.0689 | 1.4732 | 278.0345 | 699.7305 | 607.0523
2.4651 | 180.5479 | 1.312 | 90.274 | 194.856 | 164.7647 | 2.4052 | 307.363 | 1.4044 | 153.6815 | 363.4212 | 312.194 | 2.4373 | 556.0708 | 1.4743 | 278.0354 | 700.0233 | 607.3448
2.4659 | 180.5946 | 1.312 | 90.2973 | 194.9724 | 164.8733 | 2.4058 | 307.3624 | 1.4049 | 153.6812 | 363.3848 | 312.1578 | 2.4381 | 556.1644 | 1.4743 | 278.0822 | 700.0081 | 607.314
2.4665 | 180.691 | 1.3124 | 90.3455 | 194.8845 | 164.7693 | 2.4064 | 307.3603 | 1.4049 | 153.6801 | 363.2668 | 312.0401 | 2.4388 | 556.3596 | 1.4748 | 278.1798 | 700.0416 | 607.315
2.4674 | 180.7374 | 1.3124 | 90.3687 | 194.8827 | 164.7598 | 2.4071 | 307.4081 | 1.4054 | 153.704 | 363.2966 | 312.0619 | 2.4396 | 556.4046 | 1.4748 | 278.2023 | 700.0401 | 607.306
2.4679 | 180.6879 | 1.3124 | 90.3439 | 194.79 | 164.6753 | 2.4077 | 307.4547 | 1.4054 | 153.7274 | 363.239 | 311.9965 | 2.4405 | 556.451 | 1.4753 | 278.2255 | 699.9523 | 607.2105
2.4688 | 180.5899 | 1.3129 | 90.2949 | 194.8889 | 164.7906 | 2.4084 | 307.5513 | 1.4059 | 153.7757 | 363.3252 | 312.0666 | 2.441 | 556.5464 | 1.4753 | 278.2732 | 699.949 | 607.1912
2.4692 | 180.6867 | 1.3134 | 90.3434 | 194.8603 | 164.7458 | 2.4091 | 307.5991 | 1.4064 | 153.7996 | 363.247 | 311.9805 | 2.442 | 556.6906 | 1.4758 | 278.3453 | 699.957 | 607.1753
2.4702 | 180.7816 | 1.3134 | 90.3908 | 194.9097 | 164.7794 | 2.4097 | 307.6458 | 1.4064 | 153.8229 | 363.3274 | 312.0531 | 2.4425 | 556.7396 | 1.4763 | 278.3698 | 700.0384 | 607.2485
2.4708 | 180.8287 | 1.3134 | 90.4144 | 194.8992 | 164.7611 | 2.4104 | 307.6936 | 1.4069 | 153.8468 | 363.4612 | 312.179 | 2.4435 | 556.7826 | 1.4763 | 278.3913 | 700.022 | 607.2249
2.4717 | 180.8276 | 1.3139 | 90.4138 | 194.8296 | 164.6917 | 2.4111 | 307.7887 | 1.4069 | 153.8943 | 363.5638 | 312.2657 | 2.4439 | 556.8322 | 1.4768 | 278.4161 | 700.1297 | 607.3243
2.4722 | 180.8265 | 1.3139 | 90.4132 | 194.7621 | 164.6243 | 2.4119 | 307.8853 | 1.4074 | 153.9426 | 363.447 | 312.1328 | 2.445 | 556.973 | 1.4768 | 278.4865 | 699.9661 | 607.1373
2.473 | 180.8247 | 1.3139 | 90.4123 | 194.8692 | 164.7317 | 2.4125 | 307.8832 | 1.4074 | 153.9416 | 363.3689 | 312.0551 | 2.4455 | 557.0219 | 1.4773 | 278.511 | 700.1915 | 607.3545
2.4737 | 180.8724 | 1.3144 | 90.4362 | 195.032 | 164.8866 | 2.4132 | 307.9295 | 1.4074 | 153.9647 | 363.3721 | 312.0505 | 2.4465 | 557.1662 | 1.4778 | 278.5831 | 700.3816 | 607.5206
2.4744 | 180.9202 | 1.3149 | 90.4601 | 195.0478 | 164.8945 | 2.4139 | 307.9773 | 1.4079 | 153.9886 | 363.383 | 312.0534 | 2.447 | 557.1631 | 1.4778 | 278.5816 | 700.3691 | 607.5085
2.4751 | 180.9186 | 1.3149 | 90.4593 | 195.084 | 164.9309 | 2.4145 | 308.0254 | 1.4084 | 154.0127 | 363.371 | 312.0334 | 2.4479 | 557.2096 | 1.4783 | 278.6048 | 700.4092 | 607.541
2.4757 | 180.9181 | 1.3154 | 90.4591 | 195.0907 | 164.9377 | 2.4152 | 308.1205 | 1.4084 | 154.0603 | 363.4975 | 312.1441 | 2.4484 | 557.2585 | 1.4788 | 278.6293 | 700.6306 | 607.7542
2.4765 | 180.9172 | 1.3159 | 90.4586 | 195.2262 | 165.0734 | 2.4159 | 308.1195 | 1.4089 | 154.0598 | 363.518 | 312.1647 | 2.4494 | 557.499 | 1.4788 | 278.7495 | 700.5839 | 607.6674
2.4771 | 181.0612 | 1.3159 | 90.5306 | 195.1942 | 165.0173 | 2.4165 | 308.1662 | 1.4089 | 154.0831 | 363.5603 | 312.1993 | 2.4501 | 557.5467 | 1.4793 | 278.7733 | 700.7047 | 607.7802
2.478 | 181.0108 | 1.3159 | 90.5054 | 194.967 | 164.7985 | 2.4172 | 308.2125 | 1.4089 | 154.1063 | 363.4005 | 312.0317 | 2.4508 | 557.5944 | 1.4798 | 278.7972 | 700.6905 | 607.7581
2.4784 | 181.0099 | 1.3159 | 90.5049 | 195.1836 | 165.0152 | 2.418 | 308.3087 | 1.4094 | 154.1544 | 363.3615 | 311.9767 | 2.4515 | 557.6885 | 1.4798 | 278.8442 | 700.6835 | 607.7354
2.4794 | 181.0085 | 1.3164 | 90.5043 | 194.9238 | 164.7557 | 2.4187 | 308.259 | 1.4099 | 154.1295 | 363.5906 | 312.2141 | 2.4522 | 557.7854 | 1.4803 | 278.8927 | 700.6979 | 607.7337
2.4798 | 181.0561 | 1.3164 | 90.528 | 195.0186 | 164.8426 | 2.4193 | 308.3056 | 1.4099 | 154.1528 | 363.5969 | 312.2126 | 2.4531 | 557.881 | 1.4808 | 278.9405 | 700.6487 | 607.6685
2.4808 | 181.0547 | 1.3169 | 90.5273 | 195.1299 | 164.9541 | 2.42 | 308.3534 | 1.4104 | 154.1767 | 363.7018 | 312.3095 | 2.4536 | 557.9271 | 1.4808 | 278.9636 | 701.0067 | 608.0189
2.4812 | 181.0538 | 1.3169 | 90.5269 | 195.1484 | 164.9728 | 2.4207 | 308.4485 | 1.4104 | 154.2243 | 363.6313 | 312.2232 | 2.4545 | 557.9736 | 1.4813 | 278.9868 | 700.9479 | 607.9523
2.4822 | 181.1009 | 1.3174 | 90.5504 | 195.1219 | 164.9384 | 2.4214 | 308.4963 | 1.4109 | 154.2482 | 363.8091 | 312.3931 | 2.4549 | 557.974 | 1.4818 | 278.987 | 701.069 | 608.0734
2.4827 | 181.1966 | 1.3174 | 90.5983 | 195.0458 | 164.8463 | 2.4221 | 308.5426 | 1.4109 | 154.2713 | 363.5863 | 312.1625 | 2.456 | 558.0684 | 1.4823 | 279.0342 | 701.1342 | 608.1228
2.4836 | 181.2439 | 1.3179 | 90.622 | 195.1704 | 164.963 | 2.4227 | 308.542 | 1.4113 | 154.271 | 363.8159 | 312.3923 | 2.4563 | 558.2141 | 1.4823 | 279.1071 | 701.217 | 608.1814
2.4842 | 181.291 | 1.3179 | 90.6455 | 195.3679 | 165.1527 | 2.4234 | 308.5898 | 1.4118 | 154.2949 | 363.7188 | 312.2871 | 2.4574 | 558.3085 | 1.4828 | 279.1543 | 701.5112 | 608.4598
2.4849 | 181.2903 | 1.3184 | 90.6452 | 195.1735 | 164.9584 | 2.4241 | 308.6849 | 1.4118 | 154.3424 | 363.6693 | 312.2218 | 2.4578 | 558.5029 | 1.4828 | 279.2514 | 701.1324 | 608.0485
2.4857 | 181.337 | 1.3184 | 90.6685 | 195.1868 | 164.964 | 2.4248 | 308.7327 | 1.4123 | 154.3663 | 363.8582 | 312.4027 | 2.459 | 558.5973 | 1.4833 | 279.2986 | 701.3225 | 608.223
2.4863 | 181.3849 | 1.3188 | 90.6925 | 195.3037 | 165.0729 | 2.4254 | 308.7808 | 1.4128 | 154.3904 | 363.8752 | 312.4117 | 2.4593 | 558.7458 | 1.4838 | 279.3729 | 701.3817 | 608.2574
2.4871 | 181.384 | 1.3193 | 90.692 | 195.4342 | 165.2036 | 2.4262 | 308.7784 | 1.4128 | 154.3892 | 364.0559 | 312.5929 | 2.4603 | 558.8872 | 1.4838 | 279.4436 | 701.2224 | 608.0746
2.4877 | 181.4311 | 1.3193 | 90.7155 | 195.3738 | 165.1353 | 2.4269 | 308.8749 | 1.4133 | 154.4375 | 363.8272 | 312.348 | 2.4608 | 558.9854 | 1.4843 | 279.4927 | 701.1404 | 607.9762
2.4886 | 181.4775 | 1.3193 | 90.7388 | 195.394 | 165.1477 | 2.4276 | 308.9212 | 1.4133 | 154.4606 | 363.9263 | 312.4395 | 2.4617 | 559.081 | 1.4848 | 279.5405 | 701.2662 | 608.086
2.4891 | 181.4764 | 1.3193 | 90.7382 | 195.1304 | 164.8844 | 2.4283 | 308.9203 | 1.4138 | 154.4601 | 363.7618 | 312.2751 | 2.4622 | 559.1763 | 1.4848 | 279.5882 | 701.4709 | 608.2748
2.49 | 181.4268 | 1.3198 | 90.7134 | 195.1686 | 164.9308 | 2.429 | 308.9178 | 1.4138 | 154.4589 | 363.9575 | 312.4712 | 2.463 | 559.371 | 1.4853 | 279.6855 | 701.3411 | 608.1126
2.4905 | 181.4742 | 1.3198 | 90.7371 | 195.2983 | 165.0526 | 2.4297 | 308.9168 | 1.4143 | 154.4584 | 364.249 | 312.7629 | 2.4637 | 559.4158 | 1.4853 | 279.7079 | 701.5416 | 608.3056
2.4916 | 181.5212 | 1.3203 | 90.7606 | 195.3147 | 165.0612 | 2.4304 | 309.0606 | 1.4143 | 154.5303 | 364.0909 | 312.5808 | 2.4644 | 559.5127 | 1.4858 | 279.7564 | 701.4589 | 608.2068
2.4921 | 181.4725 | 1.3208 | 90.7363 | 195.2853 | 165.0399 | 2.4311 | 309.1084 | 1.4148 | 154.5542 | 364.1068 | 312.5887 | 2.4651 | 559.5604 | 1.4863 | 279.7802 | 701.6437 | 608.3837
2.493 | 181.519 | 1.3208 | 90.7595 | 195.2786 | 165.0254 | 2.4317 | 309.1063 | 1.4148 | 154.5532 | 364.1527 | 312.635 | 2.4657 | 559.7043 | 1.4863 | 279.8521 | 701.6517 | 608.3676
2.4935 | 181.5663 | 1.3208 | 90.7831 | 195.3252 | 165.0642 | 2.4324 | 309.0566 | 1.4153 | 154.5283 | 364.3208 | 312.8113 | 2.4666 | 559.7999 | 1.4868 | 279.9 | 701.5594 | 608.2595
2.4944 | 181.5643 | 1.3208 | 90.7821 | 195.2772 | 165.0165 | 2.4331 | 309.2019 | 1.4158 | 154.601 | 364.3884 | 312.8547 | 2.4671 | 559.8952 | 1.4868 | 279.9476 | 701.6751 | 608.3592
2.4951 | 181.5636 | 1.3213 | 90.7818 | 195.2198 | 164.9592 | 2.4339 | 309.3454 | 1.4158 | 154.6727 | 364.2831 | 312.7256 | 2.468 | 559.8925 | 1.4873 | 279.9462 | 701.7407 | 608.4253
2.4958 | 181.562 | 1.3213 | 90.781 | 195.346 | 165.0857 | 2.4346 | 309.3932 | 1.4163 | 154.6966 | 364.444 | 312.8784 | 2.4684 | 560.0404 | 1.4878 | 280.0202 | 701.8266 | 608.4865
2.4965 | 181.5613 | 1.3218 | 90.7807 | 195.4376 | 165.1774 | 2.4352 | 309.4886 | 1.4163 | 154.7443 | 364.4057 | 312.8242 | 2.4695 | 560.1326 | 1.4878 | 280.0663 | 701.9997 | 608.6442
2.4972 | 181.6566 | 1.3218 | 90.8283 | 195.3943 | 165.1182 | 2.436 | 309.5361 | 1.4168 | 154.768 | 364.3383 | 312.749 | 2.4698 | 560.1828 | 1.4883 | 280.0914 | 702.2637 | 608.8999
2.4981 | 181.6555 | 1.3223 | 90.8277 | 195.5236 | 165.2477 | 2.4367 | 309.5351 | 1.4173 | 154.7675 | 364.3618 | 312.7726 | 2.4708 | 560.2778 | 1.4888 | 280.1389 | 702.0921 | 608.7125
2.4986 | 181.7037 | 1.3228 | 90.8518 | 195.4817 | 165.1977 | 2.4374 | 309.6301 | 1.4173 | 154.8151 | 364.4143 | 312.8093 | 2.4712 | 560.3245 | 1.4888 | 280.1623 | 702.1325 | 608.7451
2.4995 | 181.7017 | 1.3228 | 90.8508 | 195.6117 | 165.3281 | 2.438 | 309.5807 | 1.4178 | 154.7904 | 364.3276 | 312.7308 | 2.4722 | 560.4195 | 1.4893 | 280.2098 | 702.213 | 608.8097
2.5 | 181.7498 | 1.3233 | 90.8749 | 195.5147 | 165.2231 | 2.4388 | 309.5291 | 1.4178 | 154.7646 | 364.5148 | 312.9266 | 2.4726 | 560.663 | 1.4893 | 280.3315 | 701.9857 | 608.5419
2.5009 | 181.7962 | 1.3233 | 90.8981 | 195.4469 | 165.1475 | 2.4395 | 309.5769 | 1.4183 | 154.7885 | 364.4556 | 312.8595 | 2.4734 | 560.7593 | 1.4898 | 280.3796 | 702.2148 | 608.7549
2.5014 | 181.8444 | 1.3238 | 90.9222 | 195.6969 | 165.3895 | 2.4402 | 309.6236 | 1.4183 | 154.8118 | 364.4909 | 312.887 | 2.4739 | 560.8574 | 1.4903 | 280.4287 | 702.2598 | 608.7835
2.5024 | 181.843 | 1.3243 | 90.9215 | 195.7492 | 165.442 | 2.441 | 309.671 | 1.4188 | 154.8355 | 364.2786 | 312.6668 | 2.4748 | 560.901 | 1.4903 | 280.4505 | 702.2116 | 608.7281
2.5029 | 181.8904 | 1.3243 | 90.9452 | 195.6439 | 165.3288 | 2.4416 | 309.6689 | 1.4188 | 154.8344 | 364.4335 | 312.8221 | 2.4753 | 560.9499 | 1.4908 | 280.475 | 702.25 | 608.7583
2.5038 | 181.9368 | 1.3243 | 90.9684 | 195.4801 | 165.1573 | 2.4423 | 309.6679 | 1.4193 | 154.834 | 364.369 | 312.7577 | 2.4761 | 561.0954 | 1.4913 | 280.5477 | 702.5136 | 608.9978
2.5044 | 181.9839 | 1.3243 | 90.9919 | 195.5316 | 165.201 | 2.443 | 309.763 | 1.4193 | 154.8815 | 364.4205 | 312.7934 | 2.4767 | 561.1408 | 1.4913 | 280.5704 | 702.4384 | 608.9149
2.5053 | 181.9827 | 1.3248 | 90.9914 | 195.614 | 165.2835 | 2.4437 | 309.9083 | 1.4198 | 154.9542 | 364.5951 | 312.9438 | 2.4773 | 561.1891 | 1.4918 | 280.5946 | 702.4115 | 608.88
2.5059 | 181.9822 | 1.3252 | 90.9911 | 195.5807 | 165.2503 | 2.4445 | 309.9557 | 1.4203 | 154.9779 | 364.6788 | 313.0195 | 2.478 | 561.2368 | 1.4923 | 280.6184 | 702.4133 | 608.8738
2.5067 | 181.9805 | 1.3252 | 90.9902 | 195.5728 | 165.2427 | 2.4452 | 310.002 | 1.4203 | 155.001 | 364.4769 | 312.8099 | 2.4786 | 561.3321 | 1.4923 | 280.6661 | 702.3899 | 608.8346
2.5074 | 182.0273 | 1.3252 | 91.0137 | 195.4862 | 165.1483 | 2.4459 | 309.9523 | 1.4208 | 154.9761 | 364.67 | 313.0113 | 2.4794 | 561.3792 | 1.4928 | 280.6896 | 702.5714 | 609.0082
2.5081 | 182.075 | 1.3257 | 91.0375 | 195.612 | 165.2662 | 2.4465 | 310.0004 | 1.4213 | 155.0002 | 364.601 | 312.9343 | 2.4798 | 561.4287 | 1.4933 | 280.7143 | 702.7121 | 609.1406
2.5089 | 182.0741 | 1.3262 | 91.0371 | 195.6485 | 165.3028 | 2.4472 | 310.097 | 1.4218 | 155.0485 | 365.0853 | 313.4024 | 2.4808 | 561.4717 | 1.4933 | 280.7359 | 702.7896 | 609.211
2.5094 | 182.073 | 1.3262 | 91.0365 | 195.714 | 165.3685 | 2.448 | 310.1444 | 1.4223 | 155.0722 | 365.2179 | 313.5272 | 2.4811 | 561.6694 | 1.4938 | 280.8347 | 702.8714 | 609.2598
2.5103 | 182.1194 | 1.3262 | 91.0597 | 195.5572 | 165.2039 | 2.4487 | 310.1419 | 1.4223 | 155.071 | 365.2287 | 313.5384 | 2.4821 | 561.9092 | 1.4938 | 280.9546 | 702.7123 | 609.0607
2.5109 | 182.1189 | 1.3267 | 91.0595 | 195.7489 | 165.3957 | 2.4493 | 310.1901 | 1.4228 | 155.095 | 365.1087 | 313.4103 | 2.4824 | 562.0085 | 1.4943 | 281.0042 | 702.6869 | 609.0188
2.5118 | 182.1654 | 1.3267 | 91.0827 | 195.6631 | 165.3022 | 2.4499 | 310.2855 | 1.4228 | 155.1427 | 364.9184 | 313.2041 | 2.4834 | 562.1007 | 1.4943 | 281.0503 | 702.654 | 608.9705
2.5123 | 182.1651 | 1.3272 | 91.0826 | 195.6579 | 165.2971 | 2.4507 | 310.3314 | 1.4228 | 155.1657 | 364.8864 | 313.1645 | 2.4838 | 562.1502 | 1.4948 | 281.0751 | 702.7477 | 609.056
2.5133 | 182.2115 | 1.3272 | 91.1058 | 195.6301 | 165.2615 | 2.4513 | 310.3308 | 1.4233 | 155.1654 | 364.941 | 313.2192 | 2.4847 | 562.1966 | 1.4953 | 281.0983 | 703.0128 | 609.3134
2.5139 | 182.211 | 1.3277 | 91.1055 | 195.5448 | 165.1763 | 2.452 | 310.3298 | 1.4238 | 155.1649 | 364.9844 | 313.2628 | 2.485 | 562.3423 | 1.4953 | 281.1712 | 703.0187 | 609.295
2.5148 | 182.209 | 1.3277 | 91.1045 | 195.8348 | 165.4666 | 2.4527 | 310.4264 | 1.4242 | 155.2132 | 365.0977 | 313.3599 | 2.486 | 562.3882 | 1.4958 | 281.1941 | 703.0395 | 609.3082
2.5153 | 182.3056 | 1.3282 | 91.1528 | 195.7451 | 165.3608 | 2.4535 | 310.5713 | 1.4247 | 155.2857 | 365.1661 | 313.4042 | 2.4863 | 562.3399 | 1.4963 | 281.17 | 703.1324 | 609.4091
2.5162 | 182.3036 | 1.3282 | 91.1518 | 195.6471 | 165.2631 | 2.4543 | 310.6664 | 1.4247 | 155.3332 | 365.1176 | 313.3399 | 2.4872 | 562.4328 | 1.4963 | 281.2164 | 703.0778 | 609.339
2.5169 | 182.2536 | 1.3282 | 91.1268 | 195.7041 | 165.3285 | 2.455 | 310.7126 | 1.4247 | 155.3563 | 365.0427 | 313.2573 | 2.4877 | 562.4325 | 1.4968 | 281.2162 | 703.2916 | 609.5528
2.5175 | 182.2532 | 1.3287 | 91.1266 | 195.7608 | 165.3852 | 2.4557 | 310.7117 | 1.4252 | 155.3558 | 365.2172 | 313.4319 | 2.4885 | 562.5757 | 1.4968 | 281.2879 | 702.9952 | 609.2326
2.5183 | 182.2998 | 1.3287 | 91.1499 | 195.5971 | 165.2138 | 2.4565 | 310.7591 | 1.4257 | 155.3795 | 365.0839 | 313.2907 | 2.489 | 562.5754 | 1.4973 | 281.2877 | 703.068 | 609.3054
2.519 | 182.2991 | 1.3292 | 91.1496 | 195.5477 | 165.1645 | 2.4572 | 310.8541 | 1.4257 | 155.4271 | 365.3974 | 313.5884 | 2.4896 | 562.5745 | 1.4978 | 281.2873 | 703.1525 | 609.3901
2.5198 | 182.2982 | 1.3297 | 91.1491 | 195.7252 | 165.3421 | 2.4578 | 310.9023 | 1.4262 | 155.4511 | 365.4114 | 313.5944 | 2.4903 | 562.7669 | 1.4978 | 281.3835 | 703.3027 | 609.5082
2.5204 | 182.2968 | 1.3297 | 91.1484 | 195.6775 | 165.2947 | 2.4585 | 310.9485 | 1.4262 | 155.4743 | 365.4105 | 313.5858 | 2.4909 | 562.9628 | 1.4983 | 281.4814 | 703.2826 | 609.4554
2.5213 | 182.2948 | 1.3297 | 91.1474 | 195.7205 | 165.338 | 2.4593 | 310.9472 | 1.4267 | 155.4736 | 365.4298 | 313.6053 | 2.4917 | 563.1546 | 1.4983 | 281.5773 | 703.3395 | 609.4804
2.5218 | 182.3914 | 1.3302 | 91.1957 | 195.8747 | 165.4762 | 2.4599 | 310.9954 | 1.4272 | 155.4977 | 365.6528 | 313.8203 | 2.4921 | 563.1549 | 1.4988 | 281.5774 | 703.4366 | 609.5774
2.5227 | 182.3419 | 1.3307 | 91.1709 | 195.9559 | 165.5656 | 2.4607 | 311.1388 | 1.4272 | 155.5694 | 365.4565 | 313.6001 | 2.493 | 563.2013 | 1.4994 | 281.6007 | 703.3027 | 609.4358
2.5231 | 182.3902 | 1.3311 | 91.1951 | 196.177 | 165.7787 | 2.4614 | 311.1851 | 1.4272 | 155.5925 | 365.5637 | 313.6995 | 2.4933 | 563.2487 | 1.4994 | 281.6243 | 703.4264 | 609.5516
2.5242 | 182.4846 | 1.3311 | 91.2423 | 196.0462 | 165.6321 | 2.4621 | 311.1841 | 1.4277 | 155.592 | 365.7161 | 313.8521 | 2.4943 | 563.3437 | 1.4999 | 281.6718 | 703.8158 | 609.9252
2.5247 | 182.4844 | 1.3316 | 91.2422 | 196.14 | 165.726 | 2.4628 | 311.2304 | 1.4277 | 155.6152 | 365.4103 | 313.5385 | 2.4946 | 563.4893 | 1.4999 | 281.7447 | 703.4327 | 609.5178
2.5255 | 182.5794 | 1.3316 | 91.2897 | 195.9176 | 165.4877 | 2.4635 | 311.3269 | 1.4282 | 155.6635 | 365.3225 | 313.4347 | 2.4956 | 563.486 | 1.5004 | 281.743 | 703.5819 | 609.6676
2.5261 | 182.6265 | 1.3316 | 91.3132 | 195.9231 | 165.4853 | 2.4642 | 311.3732 | 1.4282 | 155.6866 | 365.4246 | 313.5291 | 2.4958 | 563.5859 | 1.5009 | 281.793 | 703.3749 | 609.4439
2.527 | 182.6245 | 1.3316 | 91.3122 | 195.8741 | 165.4367 | 2.465 | 311.4191 | 1.4282 | 155.7095 | 365.2976 | 313.3944 | 2.4968 | 563.6289 | 1.5009 | 281.8145 | 703.3734 | 609.4352
2.5276 | 182.6231 | 1.3316 | 91.3116 | 195.8754 | 165.4382 | 2.4657 | 311.3693 | 1.4287 | 155.6847 | 365.3547 | 313.4598 | 2.4972 | 563.7276 | 1.5014 | 281.8638 | 703.6207 | 609.6661
2.5284 | 182.6706 | 1.3321 | 91.3353 | 196.0271 | 165.582 | 2.4663 | 311.3687 | 1.4292 | 155.6844 | 365.4693 | 313.5745 | 2.4982 | 563.774 | 1.5019 | 281.887 | 703.7978 | 609.8355
2.5292 | 182.6697 | 1.3326 | 91.3348 | 196.1426 | 165.6976 | 2.4671 | 311.4634 | 1.4292 | 155.7317 | 365.3186 | 313.4081 | 2.4986 | 563.8699 | 1.5019 | 281.935 | 703.6538 | 609.6754
2.5298 | 182.6692 | 1.3331 | 91.3346 | 196.0533 | 165.6084 | 2.4678 | 311.5599 | 1.4297 | 155.78 | 365.3178 | 313.3912 | 2.4993 | 563.9176 | 1.5024 | 281.9588 | 703.7395 | 609.7533
2.5307 | 182.6672 | 1.3331 | 91.3336 | 196.1323 | 165.6878 | 2.4686 | 311.5574 | 1.4297 | 155.7787 | 365.2136 | 313.2874 | 2.4999 | 564.1106 | 1.5024 | 282.0553 | 703.796 | 609.7776
2.5313 | 182.7627 | 1.3331 | 91.3813 | 196.018 | 165.5576 | 2.4693 | 311.5565 | 1.4302 | 155.7782 | 365.397 | 313.471 | 2.5006 | 564.355 | 1.5029 | 282.1775 | 703.7872 | 609.728
2.5322 | 182.8091 | 1.3331 | 91.4045 | 196.0202 | 165.5521 | 2.47 | 311.6515 | 1.4302 | 155.8257 | 365.0506 | 313.1086 | 2.5012 | 564.4033 | 1.5034 | 282.2016 | 703.8593 | 609.792
2.5327 | 182.808 | 1.3331 | 91.404 | 195.9657 | 165.4977 | 2.4708 | 311.6989 | 1.4307 | 155.8495 | 365.2902 | 313.3404 | 2.5019 | 564.4481 | 1.5034 | 282.224 | 703.9377 | 609.863
2.5338 | 182.8064 | 1.3336 | 91.4032 | 195.9128 | 165.4451 | 2.4714 | 311.7943 | 1.4307 | 155.8971 | 365.2799 | 313.3142 | 2.5026 | 564.4958 | 1.5039 | 282.2479 | 704.0804 | 609.9978
2.5343 | 182.8053 | 1.3336 | 91.4026 | 195.9523 | 165.4847 | 2.4722 | 311.7442 | 1.4312 | 155.8721 | 365.0728 | 313.1154 | 2.5031 | 564.6894 | 1.5039 | 282.3447 | 704.0913 | 609.9764
2.5353 | 182.8041 | 1.3341 | 91.4021 | 195.9996 | 165.5323 | 2.4728 | 311.7908 | 1.4312 | 155.8954 | 365.1141 | 313.149 | 2.5039 | 564.7364 | 1.5044 | 282.3682 | 704.0917 | 609.969
2.5358 | 182.8523 | 1.3346 | 91.4261 | 196.2657 | 165.7903 | 2.4736 | 311.8367 | 1.4312 | 155.9184 | 364.9861 | 313.0133 | 2.5044 | 564.8808 | 1.5044 | 282.4404 | 703.9699 | 609.8231
2.5368 | 182.85 | 1.3346 | 91.425 | 196.2865 | 165.8115 | 2.4743 | 311.8845 | 1.4317 | 155.9422 | 365.1439 | 313.1631 | 2.5052 | 564.8787 | 1.5049 | 282.4394 | 704.2528 | 610.1064
2.5373 | 182.8982 | 1.3351 | 91.4491 | 196.2346 | 165.7515 | 2.475 | 311.8835 | 1.4322 | 155.9418 | 365.1023 | 313.1218 | 2.5056 | 565.0266 | 1.5054 | 282.5133 | 704.1357 | 609.9646
2.5382 | 182.8962 | 1.3351 | 91.4481 | 196.3206 | 165.8379 | 2.4758 | 311.9294 | 1.4322 | 155.9647 | 365.2033 | 313.2151 | 2.5066 | 565.1187 | 1.5054 | 282.5594 | 704.2308 | 610.0443
2.5388 | 182.9925 | 1.3356 | 91.4963 | 196.2377 | 165.7389 | 2.4764 | 311.9288 | 1.4327 | 155.9644 | 365.0889 | 313.1008 | 2.5069 | 565.2672 | 1.5059 | 282.6336 | 704.319 | 610.1078
2.5397 | 182.9905 | 1.3356 | 91.4953 | 196.3977 | 165.8992 | 2.4772 | 311.9274 | 1.4332 | 155.9637 | 365.4042 | 313.4163 | 2.508 | 565.2639 | 1.5064 | 282.6319 | 704.3552 | 610.1446
2.5404 | 182.9889 | 1.3356 | 91.4945 | 196.2239 | 165.7257 | 2.4779 | 312.0712 | 1.4332 | 156.0356 | 365.1771 | 313.1652 | 2.5083 | 565.3604 | 1.5064 | 282.6802 | 704.1055 | 609.8787
2.541 | 182.9885 | 1.3361 | 91.4942 | 196.1766 | 165.6785 | 2.4787 | 312.1186 | 1.4337 | 156.0593 | 365.2307 | 313.211 | 2.5092 | 565.4068 | 1.5069 | 282.7034 | 704.2526 | 610.0182
2.542 | 182.9862 | 1.3361 | 91.4931 | 196.2625 | 165.7648 | 2.4794 | 312.1161 | 1.4337 | 156.0581 | 365.3305 | 313.3111 | 2.5097 | 565.554 | 1.5074 | 282.777 | 704.4312 | 610.1722
2.5425 | 183.0828 | 1.3366 | 91.5414 | 196.2437 | 165.7299 | 2.4801 | 312.1639 | 1.4342 | 156.082 | 365.3433 | 313.316 | 2.5105 | 565.6474 | 1.5074 | 282.8237 | 704.2689 | 609.9943
2.5434 | 183.0808 | 1.3366 | 91.5404 | 196.1947 | 165.6812 | 2.4809 | 312.2113 | 1.4347 | 156.1057 | 365.321 | 313.2858 | 2.511 | 565.6935 | 1.5074 | 282.8467 | 704.3389 | 610.0567
2.5439 | 183.0797 | 1.3366 | 91.5398 | 196.1191 | 165.6059 | 2.4816 | 312.3063 | 1.4347 | 156.1532 | 365.4215 | 313.3704 | 2.5118 | 565.6913 | 1.5079 | 282.8457 | 704.4148 | 610.1329
2.5449 | 183.1258 | 1.3366 | 91.5629 | 196.0472 | 165.5262 | 2.4824 | 312.2563 | 1.4352 | 156.1281 | 365.4524 | 313.4097 | 2.5123 | 565.6911 | 1.5084 | 282.8455 | 704.6376 | 610.3558
2.5454 | 183.1256 | 1.3371 | 91.5628 | 196.135 | 165.6141 | 2.4832 | 312.3513 | 1.4352 | 156.1756 | 365.1399 | 313.0813 | 2.5131 | 565.8856 | 1.5089 | 282.9428 | 704.6348 | 610.3206
2.5464 | 183.1717 | 1.3371 | 91.5859 | 196.0531 | 165.5245 | 2.4839 | 312.3503 | 1.4357 | 156.1751 | 365.2083 | 313.15 | 2.5137 | 565.9803 | 1.5089 | 282.9901 | 704.7811 | 610.4511
2.547 | 183.1229 | 1.3375 | 91.5614 | 196.0916 | 165.5711 | 2.4847 | 312.4449 | 1.4357 | 156.2225 | 365.3927 | 313.3185 | 2.5143 | 566.0285 | 1.5094 | 283.0143 | 704.6202 | 610.2821
2.5479 | 183.1217 | 1.338 | 91.5609 | 196.332 | 165.8117 | 2.4854 | 312.4439 | 1.4362 | 156.222 | 365.4931 | 313.4191 | 2.5151 | 566.1219 | 1.5094 | 283.061 | 704.6779 | 610.3243
2.5485 | 183.1688 | 1.338 | 91.5844 | 196.3625 | 165.8344 | 2.4861 | 312.443 | 1.4367 | 156.2215 | 365.5976 | 313.5238 | 2.5156 | 566.22 | 1.5099 | 283.11 | 704.7269 | 610.3569
2.5494 | 183.216 | 1.3385 | 91.608 | 196.3411 | 165.8051 | 2.4868 | 312.4892 | 1.4367 | 156.2446 | 365.5477 | 313.4662 | 2.5165 | 566.3619 | 1.5099 | 283.181 | 704.9069 | 610.5132
2.5502 | 183.2151 | 1.339 | 91.6076 | 196.4036 | 165.8677 | 2.4876 | 312.5366 | 1.4372 | 156.2683 | 365.6124 | 313.5229 | 2.5169 | 566.4114 | 1.5104 | 283.2057 | 704.8496 | 610.4477
2.5508 | 183.2622 | 1.339 | 91.6311 | 196.2011 | 165.6574 | 2.4883 | 312.6316 | 1.4372 | 156.3158 | 365.6499 | 313.5446 | 2.518 | 566.4572 | 1.5109 | 283.2286 | 705.0354 | 610.6259
2.5517 | 183.2601 | 1.339 | 91.6301 | 196.3371 | 165.7937 | 2.4891 | 312.6775 | 1.4372 | 156.3388 | 365.5848 | 313.4719 | 2.5183 | 566.5537 | 1.5109 | 283.2769 | 705.0596 | 610.634
2.5524 | 183.3079 | 1.3395 | 91.6539 | 196.4009 | 165.8496 | 2.4898 | 312.6765 | 1.4376 | 156.3383 | 365.6443 | 313.5315 | 2.5193 | 566.6979 | 1.5114 | 283.3489 | 705.0796 | 610.63
2.5532 | 183.3545 | 1.3395 | 91.6772 | 196.4072 | 165.8481 | 2.4906 | 312.7712 | 1.4376 | 156.3856 | 365.5836 | 313.455 | 2.5196 | 566.7943 | 1.5114 | 283.3972 | 705.0999 | 610.6342
2.5539 | 183.4022 | 1.34 | 91.7011 | 196.52 | 165.953 | 2.4914 | 312.8186 | 1.4381 | 156.4093 | 365.6312 | 313.4948 | 2.5206 | 566.8401 | 1.5119 | 283.4201 | 705.1667 | 610.6934
2.5549 | 183.3999 | 1.34 | 91.7 | 196.3849 | 165.8182 | 2.4921 | 312.9151 | 1.4386 | 156.4576 | 365.6214 | 313.4689 | 2.521 | 566.8896 | 1.5124 | 283.4448 | 705.2074 | 610.7258
2.5553 | 183.399 | 1.34 | 91.6995 | 196.3904 | 165.8239 | 2.4929 | 312.9123 | 1.4386 | 156.4561 | 365.603 | 313.451 | 2.5219 | 566.9824 | 1.5124 | 283.4912 | 705.2528 | 610.7557
2.5564 | 183.4458 | 1.3405 | 91.7229 | 196.3148 | 165.7405 | 2.4937 | 312.9109 | 1.4391 | 156.4555 | 366.0663 | 313.9145 | 2.5223 | 567.1794 | 1.5129 | 283.5897 | 705.2653 | 610.7354
2.557 | 183.4929 | 1.3405 | 91.7464 | 196.3893 | 165.8072 | 2.4944 | 313.0059 | 1.4391 | 156.503 | 365.8388 | 313.6711 | 2.5232 | 567.223 | 1.5129 | 283.6115 | 705.3901 | 610.8529
2.558 | 183.5401 | 1.341 | 91.7701 | 196.3859 | 165.7959 | 2.4953 | 313.1017 | 1.4396 | 156.5509 | 365.7476 | 313.564 | 2.5238 | 567.2713 | 1.5134 | 283.6356 | 705.6481 | 611.1029
2.5586 | 183.4913 | 1.3415 | 91.7456 | 196.4434 | 165.8615 | 2.4961 | 313.1964 | 1.4396 | 156.5982 | 365.8219 | 313.6225 | 2.5245 | 567.4144 | 1.5134 | 283.7072 | 705.4377 | 610.8686
2.5594 | 183.5379 | 1.3415 | 91.7689 | 196.5807 | 165.991 | 2.4969 | 313.2438 | 1.4401 | 156.6219 | 365.7856 | 313.5783 | 2.5251 | 567.4627 | 1.5139 | 283.7313 | 705.5668 | 610.9897
2.5602 | 183.5845 | 1.3415 | 91.7922 | 196.546 | 165.9486 | 2.4978 | 313.1922 | 1.4401 | 156.5961 | 365.8788 | 313.6801 | 2.5259 | 567.7064 | 1.5144 | 283.8532 | 705.6476 | 611.0299
2.5609 | 183.6313 | 1.3415 | 91.8157 | 196.4254 | 165.8202 | 2.4985 | 313.2399 | 1.4406 | 156.62 | 366.0406 | 313.834 | 2.5266 | 567.702 | 1.5144 | 283.851 | 705.8574 | 611.2404
2.5617 | 183.582 | 1.342 | 91.791 | 196.4677 | 165.8707 | 2.4993 | 313.3361 | 1.4411 | 156.668 | 365.8796 | 313.657 | 2.5272 | 567.7509 | 1.5149 | 283.8755 | 705.6648 | 611.0396
2.5624 | 183.5813 | 1.3425 | 91.7906 | 196.5993 | 166.0024 | 2.5001 | 313.3347 | 1.4416 | 156.6674 | 366.1779 | 313.9555 | 2.5281 | 567.8437 | 1.5149 | 283.9218 | 705.5492 | 610.9086
2.5633 | 183.6277 | 1.3425 | 91.8138 | 196.5565 | 165.9519 | 2.5009 | 313.3806 | 1.4416 | 156.6903 | 366.1448 | 313.9147 | 2.5285 | 567.844 | 1.5154 | 283.922 | 705.8823 | 611.2416
2.5639 | 183.6263 | 1.3425 | 91.8132 | 196.5588 | 165.9544 | 2.5017 | 313.4752 | 1.4416 | 156.7376 | 366.0582 | 313.8123 | 2.5295 | 567.9853 | 1.5154 | 283.9927 | 705.6889 | 611.0247
2.5649 | 183.6725 | 1.3425 | 91.8362 | 196.6149 | 166.0028 | 2.5025 | 313.5227 | 1.4421 | 156.7613 | 366.0278 | 313.774 | 2.5299 | 568.084 | 1.5159 | 284.042 | 705.6042 | 610.9235
2.5654 | 183.6722 | 1.343 | 91.8361 | 196.7507 | 166.1387 | 2.5033 | 313.5701 | 1.4426 | 156.785 | 366.0875 | 313.8258 | 2.5308 | 568.0784 | 1.5159 | 284.0392 | 705.6834 | 611.0037
2.5665 | 183.7181 | 1.343 | 91.8591 | 196.6107 | 165.991 | 2.5041 | 313.5672 | 1.4426 | 156.7836 | 366.171 | 313.9098 | 2.5312 | 568.0787 | 1.5164 | 284.0394 | 705.8385 | 611.1587
2.5671 | 183.7168 | 1.343 | 91.8584 | 196.5 | 165.8805 | 2.5049 | 313.6633 | 1.4431 | 156.8317 | 366.17 | 313.8928 | 2.5322 | 568.1737 | 1.5169 | 284.0868 | 705.9729 | 611.2773
2.5681 | 183.7638 | 1.3435 | 91.8819 | 196.6184 | 165.9911 | 2.5058 | 313.6616 | 1.4436 | 156.8308 | 366.2611 | 313.9842 | 2.5325 | 568.3685 | 1.5169 | 284.1842 | 705.8783 | 611.1503
2.5687 | 183.8109 | 1.3435 | 91.9054 | 196.599 | 165.9638 | 2.5065 | 313.7566 | 1.4436 | 156.8783 | 366.2036 | 313.9109 | 2.5335 | 568.4143 | 1.5174 | 284.2071 | 705.8862 | 611.1505
2.5697 | 183.8095 | 1.3439 | 91.9047 | 196.6892 | 166.0543 | 2.5073 | 313.8512 | 1.4436 | 156.9256 | 366.1309 | 313.8224 | 2.5339 | 568.5101 | 1.5174 | 284.255 | 705.8541 | 611.1024
2.5703 | 183.809 | 1.3444 | 91.9045 | 196.7159 | 166.0811 | 2.5081 | 313.8499 | 1.4441 | 156.925 | 366.0542 | 313.7459 | 2.5348 | 568.6548 | 1.5179 | 284.3274 | 705.9424 | 611.1666
2.5712 | 183.8554 | 1.3444 | 91.9277 | 196.7241 | 166.0816 | 2.509 | 313.8954 | 1.4441 | 156.9477 | 366.131 | 313.8151 | 2.5353 | 568.8021 | 1.5184 | 284.401 | 705.981 | 611.1806
2.572 | 183.902 | 1.3444 | 91.951 | 196.7464 | 166.0961 | 2.5097 | 313.9432 | 1.4446 | 156.9716 | 365.9448 | 313.6209 | 2.5362 | 568.8948 | 1.5184 | 284.4474 | 705.9683 | 611.1525
2.5728 | 183.9011 | 1.3449 | 91.9505 | 196.5479 | 165.8977 | 2.5106 | 313.9415 | 1.4451 | 156.9707 | 366.0629 | 313.7393 | 2.5368 | 568.9431 | 1.5189 | 284.4715 | 706.0934 | 611.2696
2.5737 | 183.9474 | 1.3449 | 91.9737 | 196.5741 | 165.9162 | 2.5115 | 314.0361 | 1.4451 | 157.018 | 366.2692 | 313.9298 | 2.5376 | 568.9878 | 1.5189 | 284.4939 | 706.3158 | 611.4845
2.5744 | 183.9459 | 1.3449 | 91.9729 | 196.4893 | 165.8317 | 2.5123 | 314.0348 | 1.4456 | 157.0174 | 366.4425 | 314.1033 | 2.5383 | 569.0847 | 1.5194 | 284.5423 | 706.4242 | 611.5767
2.5753 | 183.9438 | 1.3449 | 91.9719 | 196.3323 | 165.675 | 2.5131 | 314.0806 | 1.4456 | 157.0403 | 366.3244 | 313.9776 | 2.539 | 569.2798 | 1.5199 | 284.6399 | 706.3037 | 611.4237
2.5759 | 183.9425 | 1.3449 | 91.9713 | 196.3776 | 165.7205 | 2.5139 | 314.128 | 1.4461 | 157.064 | 366.2411 | 313.8864 | 2.5397 | 569.4229 | 1.5199 | 284.7115 | 706.2882 | 611.3844
2.5769 | 183.9411 | 1.3454 | 91.9706 | 196.2129 | 165.556 | 2.5147 | 314.2714 | 1.4461 | 157.1357 | 366.3027 | 313.9242 | 2.5403 | 569.4712 | 1.5204 | 284.7356 | 706.4993 | 611.5874
2.5774 | 183.94 | 1.3454 | 91.97 | 196.1753 | 165.5186 | 2.5155 | 314.27 | 1.4466 | 157.135 | 366.4 | 314.0217 | 2.5412 | 569.5639 | 1.5204 | 284.782 | 706.5507 | 611.6233
2.5785 | 183.89 | 1.3459 | 91.945 | 196.3703 | 165.7219 | 2.5163 | 314.2687 | 1.4471 | 157.1343 | 366.5263 | 314.1482 | 2.5417 | 569.6128 | 1.5209 | 284.8064 | 706.6381 | 611.7026
2.5792 | 183.9854 | 1.3459 | 91.9927 | 196.346 | 165.6817 | 2.5171 | 314.3146 | 1.4471 | 157.1573 | 366.6832 | 314.2974 | 2.5427 | 569.7569 | 1.5214 | 284.8784 | 706.717 | 611.7576
2.5802 | 183.9841 | 1.3464 | 91.992 | 196.3482 | 165.6842 | 2.5179 | 314.3132 | 1.4476 | 157.1566 | 366.8185 | 314.4329 | 2.5431 | 569.8527 | 1.5214 | 284.9264 | 706.565 | 611.5895
2.5807 | 183.9838 | 1.3469 | 91.9919 | 196.4871 | 165.8231 | 2.5187 | 314.4094 | 1.4481 | 157.2047 | 366.7945 | 314.3929 | 2.544 | 569.85 | 1.5219 | 284.925 | 706.7775 | 611.8025
2.5816 | 184.0302 | 1.3469 | 92.0151 | 196.4362 | 165.7645 | 2.5195 | 314.4552 | 1.4481 | 157.2276 | 366.9194 | 314.5102 | 2.5444 | 569.9486 | 1.5224 | 284.9743 | 706.8038 | 611.8124
2.5824 | 184.0284 | 1.3469 | 92.0142 | 196.4173 | 165.7459 | 2.5203 | 314.4539 | 1.4486 | 157.2269 | 366.8917 | 314.4827 | 2.5454 | 570.0407 | 1.5224 | 285.0204 | 706.8968 | 611.8901
2.5832 | 184.1234 | 1.3469 | 92.0617 | 196.5308 | 165.8436 | 2.5211 | 314.5485 | 1.4486 | 157.2742 | 366.789 | 314.3643 | 2.5458 | 570.284 | 1.5224 | 285.142 | 706.7405 | 611.6932
2.5841 | 184.1222 | 1.3474 | 92.0611 | 196.5152 | 165.8282 | 2.5218 | 314.645 | 1.4491 | 157.3225 | 366.8092 | 314.3684 | 2.5469 | 570.2806 | 1.5229 | 285.1403 | 706.9467 | 611.9
2.5847 | 184.0725 | 1.3474 | 92.0362 | 196.2853 | 165.6066 | 2.5227 | 314.6905 | 1.4491 | 157.3452 | 366.8889 | 314.4405 | 2.5473 | 570.281 | 1.5234 | 285.1405 | 707.1939 | 612.147
2.5857 | 184.0702 | 1.3474 | 92.0351 | 196.3562 | 165.6778 | 2.5235 | 314.7379 | 1.4496 | 157.3689 | 366.8496 | 314.3933 | 2.5483 | 570.4251 | 1.5239 | 285.2125 | 707.0849 | 612.014
2.5863 | 184.0698 | 1.3479 | 92.0349 | 196.4129 | 165.7346 | 2.5243 | 314.735 | 1.4496 | 157.3675 | 366.9852 | 314.5293 | 2.5488 | 570.5231 | 1.5244 | 285.2616 | 707.3948 | 612.3076
2.5873 | 184.1159 | 1.3479 | 92.0579 | 196.312 | 165.626 | 2.5251 | 314.8783 | 1.4496 | 157.4392 | 366.7248 | 314.2451 | 2.5497 | 570.665 | 1.5244 | 285.3325 | 707.4308 | 612.3199
2.5879 | 184.1154 | 1.3484 | 92.0577 | 196.4027 | 165.7168 | 2.526 | 314.877 | 1.4501 | 157.4385 | 366.8601 | 314.3806 | 2.5503 | 570.7624 | 1.525 | 285.3812 | 707.3154 | 612.1883
2.5889 | 184.0657 | 1.3489 | 92.0328 | 196.4348 | 165.7571 | 2.5269 | 314.9728 | 1.4506 | 157.4864 | 366.8699 | 314.3745 | 2.551 | 570.8072 | 1.525 | 285.4036 | 707.5408 | 612.4063
2.5894 | 184.1613 | 1.3489 | 92.0807 | 196.6196 | 165.926 | 2.5277 | 314.9699 | 1.4506 | 157.4849 | 366.6635 | 314.1685 | 2.5517 | 570.904 | 1.5255 | 285.452 | 707.3751 | 612.2245
2.5904 | 184.1599 | 1.3494 | 92.08 | 196.6608 | 165.9675 | 2.5284 | 314.9689 | 1.451 | 157.4845 | 366.8139 | 314.3191 | 2.5523 | 571.0506 | 1.526 | 285.5253 | 707.2964 | 612.1213
2.591 | 184.207 | 1.3494 | 92.1035 | 196.5434 | 165.8422 | 2.5293 | 315.0144 | 1.451 | 157.5072 | 366.9617 | 314.4593 | 2.5532 | 571.0449 | 1.526 | 285.5225 | 707.5136 | 612.3394
2.592 | 184.2056 | 1.3499 | 92.1028 | 196.5826 | 165.8817 | 2.5301 | 315.1577 | 1.451 | 157.5789 | 366.7884 | 314.2621 | 2.5537 | 571.1893 | 1.526 | 285.5946 | 707.3907 | 612.1925
2.5926 | 184.2051 | 1.3503 | 92.1026 | 196.5923 | 165.8915 | 2.5309 | 315.1076 | 1.4515 | 157.5538 | 366.7133 | 314.1953 | 2.5546 | 571.2357 | 1.5265 | 285.6178 | 707.3229 | 612.1169
2.5934 | 184.2517 | 1.3503 | 92.1258 | 196.8006 | 166.092 | 2.5317 | 315.1063 | 1.452 | 157.5532 | 366.8925 | 314.3748 | 2.5551 | 571.4321 | 1.527 | 285.716 | 707.414 | 612.1753
2.5943 | 184.3473 | 1.3508 | 92.1737 | 196.7694 | 166.0448 | 2.5325 | 315.1034 | 1.452 | 157.5517 | 366.8581 | 314.3408 | 2.556 | 571.5739 | 1.527 | 285.7869 | 707.2919 | 612.0296
2.5951 | 184.3939 | 1.3508 | 92.197 | 196.6927 | 165.9603 | 2.5333 | 315.1021 | 1.4525 | 157.551 | 366.8144 | 314.2973 | 2.5566 | 571.5736 | 1.5275 | 285.7868 | 707.4717 | 612.2095
2.5959 | 184.3437 | 1.3508 | 92.1719 | 196.7486 | 166.0246 | 2.5341 | 315.1967 | 1.4525 | 157.5983 | 366.8576 | 314.3249 | 2.5576 | 571.6194 | 1.528 | 285.8097 | 707.3256 | 612.0557
2.5966 | 184.343 | 1.3513 | 92.1715 | 196.6072 | 165.8833 | 2.5349 | 315.2441 | 1.453 | 157.622 | 366.6673 | 314.1266 | 2.5579 | 571.6175 | 1.528 | 285.8087 | 707.6606 | 612.391
2.5975 | 184.3894 | 1.3513 | 92.1947 | 196.7053 | 165.9738 | 2.5357 | 315.194 | 1.4535 | 157.597 | 366.9242 | 314.3919 | 2.5589 | 571.8107 | 1.5285 | 285.9054 | 707.5112 | 612.2094
2.5981 | 184.4373 | 1.3518 | 92.2186 | 196.8032 | 166.0637 | 2.5365 | 315.2886 | 1.4535 | 157.6443 | 367.0245 | 314.4764 | 2.5593 | 571.9065 | 1.5285 | 285.9533 | 707.6801 | 612.3623
2.5991 | 184.435 | 1.3518 | 92.2175 | 196.7011 | 165.9619 | 2.5373 | 315.3847 | 1.454 | 157.6923 | 367.1545 | 314.5904 | 2.5603 | 571.9031 | 1.529 | 285.9516 | 707.7623 | 612.4451
2.5996 | 184.4339 | 1.3518 | 92.217 | 196.5865 | 165.8476 | 2.5381 | 315.4793 | 1.454 | 157.7396 | 367.1588 | 314.5789 | 2.5607 | 571.9989 | 1.529 | 285.9995 | 707.5162 | 612.1831
2.6006 | 184.48 | 1.3518 | 92.24 | 196.6386 | 165.8919 | 2.539 | 315.4776 | 1.4545 | 157.7388 | 367.2359 | 314.6563 | 2.5616 | 572.0453 | 1.5295 | 286.0227 | 707.5824 | 612.2415
2.6012 | 184.4798 | 1.3523 | 92.2399 | 196.4284 | 165.6818 | 2.5397 | 315.5238 | 1.4545 | 157.7619 | 367.176 | 314.5887 | 2.5622 | 572.1427 | 1.53 | 286.0714 | 707.66 | 612.3029
2.6022 | 184.5743 | 1.3523 | 92.2872 | 196.4107 | 165.6483 | 2.5406 | 315.6199 | 1.455 | 157.8099 | 366.946 | 314.3427 | 2.563 | 572.2852 | 1.53 | 286.1426 | 707.7042 | 612.3234
2.6029 | 184.5243 | 1.3523 | 92.2622 | 196.3687 | 165.6147 | 2.5415 | 315.7141 | 1.455 | 157.8571 | 366.9711 | 314.3521 | 2.5637 | 572.2836 | 1.5305 | 286.1418 | 707.8514 | 612.4708
2.6038 | 184.5223 | 1.3523 | 92.2612 | 196.1397 | 165.386 | 2.5422 | 315.7131 | 1.4555 | 157.8566 | 366.9905 | 314.3717 | 2.5644 | 572.4267 | 1.5305 | 286.2134 | 707.783 | 612.3785
2.6045 | 184.4724 | 1.3523 | 92.2362 | 196.2607 | 165.5153 | 2.543 | 315.759 | 1.4555 | 157.8795 | 367.0645 | 314.438 | 2.5652 | 572.4737 | 1.531 | 286.2369 | 707.9274 | 612.5151
2.6053 | 184.4714 | 1.3528 | 92.2357 | 196.5612 | 165.816 | 2.5439 | 315.7573 | 1.456 | 157.8786 | 367.1266 | 314.5003 | 2.5658 | 572.6203 | 1.5315 | 286.3102 | 708.0696 | 612.6329
2.6061 | 184.5673 | 1.3533 | 92.2836 | 196.4581 | 165.6969 | 2.5446 | 315.8035 | 1.456 | 157.9017 | 367.2507 | 314.6167 | 2.5669 | 572.7152 | 1.532 | 286.3576 | 708.204 | 612.7515
2.6068 | 184.5182 | 1.3538 | 92.2591 | 196.5895 | 165.8364 | 2.5455 | 315.948 | 1.4565 | 157.974 | 367.0929 | 314.4349 | 2.5674 | 572.7612 | 1.532 | 286.3806 | 707.941 | 612.4808
2.6078 | 184.5643 | 1.3538 | 92.2822 | 196.5885 | 165.8278 | 2.5463 | 315.8963 | 1.4565 | 157.9482 | 367.094 | 314.4446 | 2.5683 | 572.8076 | 1.5325 | 286.4038 | 708.1242 | 612.6562
2.6083 | 184.5632 | 1.3538 | 92.2816 | 196.467 | 165.7064 | 2.547 | 315.9441 | 1.457 | 157.972 | 367.2399 | 314.5825 | 2.5687 | 572.9034 | 1.5325 | 286.4517 | 707.9321 | 612.4482
2.6093 | 184.6093 | 1.3538 | 92.3047 | 196.489 | 165.7208 | 2.5479 | 315.9408 | 1.457 | 157.9704 | 367.1862 | 314.5294 | 2.5698 | 573.0468 | 1.533 | 286.5234 | 708.1957 | 612.6879
2.6098 | 184.6091 | 1.3543 | 92.3045 | 196.5338 | 165.7657 | 2.5487 | 315.9882 | 1.4575 | 157.9941 | 367.4689 | 314.8042 | 2.5702 | 573.0935 | 1.533 | 286.5467 | 708.225 | 612.7095
2.6108 | 184.6077 | 1.3548 | 92.3038 | 196.6191 | 165.8512 | 2.5495 | 316.1802 | 1.4575 | 158.0901 | 367.3499 | 314.6532 | 2.5712 | 573.1392 | 1.5335 | 286.5696 | 708.0628 | 612.5396
2.6114 | 184.6547 | 1.3548 | 92.3274 | 196.9026 | 166.1268 | 2.5503 | 316.1789 | 1.458 | 158.0894 | 367.2582 | 314.5617 | 2.5716 | 573.0904 | 1.534 | 286.5452 | 708.2714 | 612.7563
2.6123 | 184.7503 | 1.3553 | 92.3752 | 196.6854 | 165.8936 | 2.551 | 316.1276 | 1.458 | 158.0638 | 367.3265 | 314.6386 | 2.5727 | 573.2309 | 1.534 | 286.6155 | 708.2527 | 612.7142
2.613 | 184.798 | 1.3558 | 92.399 | 196.8761 | 166.0765 | 2.5518 | 316.1263 | 1.4585 | 158.0631 | 367.4078 | 314.7201 | 2.5731 | 573.2805 | 1.5345 | 286.6402 | 708.3344 | 612.7876
2.614 | 184.8441 | 1.3558 | 92.4221 | 196.8662 | 166.0589 | 2.5526 | 316.2224 | 1.459 | 158.1112 | 367.4998 | 314.7961 | 2.5741 | 573.2742 | 1.5345 | 286.6371 | 708.3272 | 612.7815
2.6146 | 184.8436 | 1.3563 | 92.4218 | 197.0659 | 166.2586 | 2.5534 | 316.317 | 1.459 | 158.1585 | 367.4991 | 314.7796 | 2.5746 | 573.4705 | 1.535 | 286.7353 | 708.3273 | 612.7489
2.6156 | 184.8897 | 1.3563 | 92.4449 | 196.913 | 166.098 | 2.5542 | 316.3156 | 1.4595 | 158.1578 | 367.5253 | 314.8061 | 2.5754 | 573.613 | 1.535 | 286.8065 | 708.5286 | 612.9264
2.6162 | 184.9852 | 1.3563 | 92.4926 | 196.8837 | 166.0528 | 2.5551 | 316.3127 | 1.4595 | 158.1564 | 367.6399 | 314.9211 | 2.5763 | 573.7583 | 1.5355 | 286.8791 | 708.3812 | 612.7548
2.6169 | 184.9836 | 1.3563 | 92.4918 | 196.7789 | 165.9483 | 2.5558 | 316.3605 | 1.46 | 158.1802 | 367.6437 | 314.917 | 2.577 | 573.9505 | 1.5355 | 286.9752 | 708.4513 | 612.7928
2.6179 | 184.9822 | 1.3567 | 92.4911 | 196.9211 | 166.0908 | 2.5566 | 316.455 | 1.46 | 158.2275 | 367.675 | 314.9325 | 2.5778 | 573.9483 | 1.536 | 286.9742 | 708.7421 | 613.0841
2.6184 | 185.0303 | 1.3572 | 92.5152 | 197.0331 | 166.1948 | 2.5574 | 316.5009 | 1.46 | 158.2504 | 367.4339 | 314.6838 | 2.5784 | 574.092 | 1.536 | 287.046 | 708.601 | 612.919
2.6194 | 185.0773 | 1.3577 | 92.5387 | 197.0236 | 166.1774 | 2.5582 | 316.4523 | 1.461 | 158.2262 | 367.6935 | 314.9515 | 2.5793 | 574.0892 | 1.5365 | 287.0446 | 708.7615 | 613.08
2.62 | 185.1243 | 1.3577 | 92.5622 | 197.0121 | 166.158 | 2.5589 | 316.5472 | 1.461 | 158.2736 | 367.569 | 314.8111 | 2.58 | 574.2843 | 1.537 | 287.1421 | 708.903 | 613.189
2.6209 | 185.1223 | 1.3577 | 92.5611 | 196.9311 | 166.0774 | 2.5597 | 316.5931 | 1.461 | 158.2965 | 367.4269 | 314.6614 | 2.5809 | 574.3306 | 1.5375 | 287.1653 | 708.8991 | 613.1773
2.6214 | 185.122 | 1.3582 | 92.561 | 196.9749 | 166.1212 | 2.5605 | 316.6892 | 1.4615 | 158.3446 | 367.5899 | 314.8084 | 2.5814 | 574.4258 | 1.5375 | 287.2129 | 709.0147 | 613.2771
2.6225 | 185.1679 | 1.3582 | 92.584 | 196.9798 | 166.1185 | 2.5612 | 316.7369 | 1.462 | 158.3685 | 367.6957 | 314.9062 | 2.5824 | 574.5207 | 1.538 | 287.2603 | 708.9111 | 613.1576
2.6231 | 185.1677 | 1.3587 | 92.5838 | 197.0887 | 166.2274 | 2.562 | 316.734 | 1.462 | 158.367 | 367.6613 | 314.8723 | 2.5829 | 574.7141 | 1.538 | 287.3571 | 708.8818 | 613.0961
2.624 | 185.1665 | 1.3592 | 92.5833 | 197.166 | 166.3049 | 2.5627 | 316.7818 | 1.4625 | 158.3909 | 367.5851 | 314.7881 | 2.584 | 574.8084 | 1.5385 | 287.4042 | 708.8919 | 613.0905
2.6247 | 185.2617 | 1.3592 | 92.6308 | 197.1356 | 166.2587 | 2.5635 | 316.8276 | 1.4625 | 158.4138 | 367.681 | 314.8764 | 2.5844 | 574.855 | 1.5385 | 287.4275 | 709.0232 | 613.214
2.6255 | 185.2599 | 1.3592 | 92.6299 | 197.1167 | 166.2401 | 2.5643 | 316.875 | 1.463 | 158.4375 | 367.8336 | 315.0211 | 2.5855 | 574.9001 | 1.539 | 287.4501 | 709.1447 | 613.328
2.6262 | 185.3076 | 1.3597 | 92.6538 | 197.0775 | 166.1929 | 2.5651 | 316.9208 | 1.463 | 158.4604 | 367.7665 | 314.9464 | 2.586 | 574.9496 | 1.5395 | 287.4748 | 709.2504 | 613.4254
2.627 | 185.3057 | 1.3597 | 92.6529 | 197.1616 | 166.2773 | 2.5658 | 316.9198 | 1.4635 | 158.4599 | 367.834 | 315.014 | 2.5871 | 575.0901 | 1.5395 | 287.5451 | 709.3576 | 613.5093
2.6278 | 185.4016 | 1.3602 | 92.7008 | 197.1844 | 166.2842 | 2.5665 | 316.966 | 1.4635 | 158.483 | 367.8111 | 314.9834 | 2.5877 | 575.2367 | 1.54 | 287.6183 | 709.4629 | 613.5901
2.6284 | 185.4486 | 1.3602 | 92.7243 | 197.2149 | 166.3069 | 2.5672 | 317.0137 | 1.4639 | 158.5069 | 367.8879 | 315.0523 | 2.5886 | 575.283 | 1.5405 | 287.6415 | 709.519 | 613.6385
2.6293 | 185.399 | 1.3607 | 92.6995 | 197.3171 | 166.4173 | 2.568 | 317.0611 | 1.4644 | 158.5305 | 368.0285 | 315.185 | 2.5892 | 575.3284 | 1.5405 | 287.6642 | 709.5337 | 613.6456
2.6298 | 185.4463 | 1.3607 | 92.7231 | 197.2497 | 166.342 | 2.5688 | 317.156 | 1.4644 | 158.578 | 367.855 | 314.9957 | 2.5902 | 575.4233 | 1.541 | 287.7116 | 709.464 | 613.5602
2.6308 | 185.4924 | 1.3607 | 92.7462 | 197.1698 | 166.2544 | 2.5695 | 317.1535 | 1.4644 | 158.5767 | 367.9947 | 315.1358 | 2.5909 | 575.5172 | 1.541 | 287.7586 | 709.575 | 613.6555
2.6313 | 185.4921 | 1.3612 | 92.7461 | 197.1266 | 166.2113 | 2.5703 | 317.2008 | 1.4649 | 158.6004 | 368.0493 | 315.1825 | 2.5916 | 575.6631 | 1.5415 | 287.8315 | 709.7699 | 613.826
2.6322 | 185.4901 | 1.3612 | 92.7451 | 197.0316 | 166.1166 | 2.571 | 317.2958 | 1.4649 | 158.6479 | 368.1058 | 315.2232 | 2.5925 | 575.7065 | 1.5415 | 287.8533 | 709.7826 | 613.8315
2.6327 | 185.4899 | 1.3617 | 92.7449 | 197.1864 | 166.2714 | 2.5718 | 317.3431 | 1.4654 | 158.6716 | 368.0474 | 315.1569 | 2.5932 | 575.7542 | 1.542 | 287.8771 | 709.6464 | 613.6873
2.6336 | 185.5362 | 1.3617 | 92.7681 | 197.1216 | 166.1989 | 2.5725 | 317.3421 | 1.4659 | 158.6711 | 368.0549 | 315.1645 | 2.594 | 575.7982 | 1.542 | 287.8991 | 709.6144 | 613.648
2.6342 | 185.6316 | 1.3617 | 92.8158 | 197.1923 | 166.2537 | 2.5732 | 317.3883 | 1.4659 | 158.6942 | 368.082 | 315.1839 | 2.5947 | 575.895 | 1.5425 | 287.9475 | 709.7197 | 613.7372
2.635 | 185.6306 | 1.3622 | 92.8153 | 197.2168 | 166.2783 | 2.5739 | 317.3858 | 1.4659 | 158.6929 | 368.2007 | 315.3031 | 2.5958 | 576.0361 | 1.5425 | 288.0181 | 709.5983 | 613.5923
2.6357 | 185.6299 | 1.3627 | 92.815 | 197.3524 | 166.414 | 2.5747 | 317.4819 | 1.4664 | 158.7409 | 368.1187 | 315.2051 | 2.5962 | 575.9873 | 1.543 | 287.9937 | 709.8269 | 613.829
2.6365 | 185.6765 | 1.3627 | 92.8382 | 197.2276 | 166.2815 | 2.5754 | 317.5281 | 1.4664 | 158.764 | 368.0778 | 315.1564 | 2.5973 | 576.0787 | 1.543 | 288.0393 | 709.6595 | 613.6464
2.6371 | 185.6751 | 1.3627 | 92.8376 | 197.105 | 166.1591 | 2.5761 | 317.4783 | 1.4669 | 158.7392 | 368.1629 | 315.2498 | 2.5978 | 576.1767 | 1.5435 | 288.0884 | 709.9225 | 613.893
2.6378 | 185.6736 | 1.3627 | 92.8368 | 197.1162 | 166.1706 | 2.5768 | 317.4758 | 1.4669 | 158.7379 | 368.3396 | 315.427 | 2.5989 | 576.3201 | 1.544 | 288.16 | 709.9451 | 613.8918
2.6386 | 185.6726 | 1.3631 | 92.8363 | 197.1236 | 166.1782 | 2.5775 | 317.4748 | 1.4674 | 158.7374 | 368.165 | 315.2526 | 2.5993 | 576.3667 | 1.544 | 288.1834 | 709.9144 | 613.8533
2.6391 | 185.6715 | 1.3631 | 92.8357 | 197.0161 | 166.0708 | 2.5782 | 317.6184 | 1.4674 | 158.8092 | 368.2239 | 315.2875 | 2.6005 | 576.4111 | 1.5445 | 288.2056 | 709.8816 | 613.8131
2.64 | 185.6695 | 1.3631 | 92.8347 | 197.1991 | 166.2541 | 2.579 | 317.6658 | 1.4679 | 158.8329 | 368.1545 | 315.2102 | 2.6009 | 576.5069 | 1.5445 | 288.2535 | 709.9115 | 613.827
2.6405 | 185.6692 | 1.3636 | 92.8346 | 197.3619 | 166.417 | 2.5797 | 317.6633 | 1.4679 | 158.8316 | 368.2302 | 315.2863 | 2.602 | 576.6011 | 1.545 | 288.3006 | 709.9425 | 613.8423
2.6415 | 185.7637 | 1.3636 | 92.8818 | 197.3431 | 166.3825 | 2.5805 | 317.7578 | 1.4679 | 158.8789 | 368.0795 | 315.1199 | 2.6025 | 576.7483 | 1.5455 | 288.3742 | 709.9881 | 613.8633
2.6419 | 185.7636 | 1.3641 | 92.8818 | 197.299 | 166.3384 | 2.5811 | 317.8059 | 1.4684 | 158.9029 | 367.9815 | 315.0138 | 2.6036 | 576.8396 | 1.5455 | 288.4198 | 709.8977 | 613.7578
2.6428 | 185.7616 | 1.3641 | 92.8808 | 197.267 | 166.3068 | 2.5819 | 317.8517 | 1.4684 | 158.9258 | 367.9234 | 314.9481 | 2.6041 | 576.8394 | 1.546 | 288.4197 | 709.9715 | 613.8316
2.6433 | 185.7613 | 1.3646 | 92.8807 | 197.3408 | 166.3806 | 2.5826 | 317.8507 | 1.4689 | 158.9254 | 368.0898 | 315.1147 | 2.6049 | 576.8863 | 1.5465 | 288.4432 | 710.054 | 613.9062
2.6442 | 185.8086 | 1.3651 | 92.9043 | 197.3764 | 166.4083 | 2.5834 | 317.8969 | 1.4689 | 158.9484 | 367.9029 | 314.9201 | 2.6058 | 576.9796 | 1.5465 | 288.4898 | 710.2206 | 614.0573
2.6448 | 185.8556 | 1.3651 | 92.9278 | 197.3149 | 166.339 | 2.5841 | 317.9446 | 1.4694 | 158.9723 | 368.1177 | 315.127 | 2.6066 | 577.174 | 1.547 | 288.587 | 710.2427 | 614.0471
2.6457 | 185.8538 | 1.3651 | 92.9269 | 197.298 | 166.3224 | 2.5848 | 318.0411 | 1.4699 | 159.0205 | 368.2099 | 315.2031 | 2.6075 | 577.2174 | 1.547 | 288.6087 | 710.0954 | 613.8925
2.6463 | 185.9008 | 1.3651 | 92.9504 | 197.2145 | 166.231 | 2.5856 | 318.0381 | 1.4699 | 159.0191 | 368.2144 | 315.2081 | 2.6081 | 577.3148 | 1.5475 | 288.6574 | 710.1391 | 613.9199
2.647 | 185.8517 | 1.3656 | 92.9258 | 197.2189 | 166.2436 | 2.5862 | 318.0862 | 1.4704 | 159.0431 | 368.2864 | 315.2721 | 2.6091 | 577.3576 | 1.5475 | 288.6788 | 710.2345 | 614.0082
2.6478 | 185.9466 | 1.3656 | 92.9733 | 197.1514 | 166.1603 | 2.587 | 318.132 | 1.4704 | 159.066 | 368.2063 | 315.1843 | 2.6097 | 577.455 | 1.548 | 288.7275 | 710.3691 | 614.1266
2.6483 | 185.9455 | 1.3656 | 92.9727 | 197.2288 | 166.2379 | 2.5877 | 318.1798 | 1.4709 | 159.0899 | 368.1131 | 315.0832 | 2.6108 | 577.5983 | 1.5485 | 288.7992 | 710.4747 | 614.2083
2.6491 | 185.9445 | 1.3661 | 92.9723 | 197.2553 | 166.2645 | 2.5884 | 318.2259 | 1.4709 | 159.113 | 368.3582 | 315.3206 | 2.6113 | 577.6443 | 1.5485 | 288.8222 | 710.5967 | 614.3227
2.6497 | 185.8957 | 1.3666 | 92.9478 | 197.4548 | 166.4722 | 2.5891 | 318.2737 | 1.4714 | 159.1368 | 368.311 | 315.2654 | 2.6124 | 577.7385 | 1.549 | 288.8693 | 710.3068 | 614.017
2.6505 | 185.9906 | 1.3666 | 92.9953 | 197.3852 | 166.3868 | 2.5898 | 318.224 | 1.4719 | 159.112 | 368.5301 | 315.4928 | 2.6127 | 577.7395 | 1.5495 | 288.8698 | 710.5142 | 614.2243
2.651 | 186.0387 | 1.3671 | 93.0194 | 197.5482 | 166.5418 | 2.5905 | 318.3676 | 1.4719 | 159.1838 | 368.8319 | 315.7707 | 2.6139 | 577.9776 | 1.5495 | 288.9888 | 710.6153 | 614.2857
2.6519 | 186.085 | 1.3671 | 93.0425 | 197.6094 | 166.5952 | 2.5911 | 318.4157 | 1.4724 | 159.2078 | 368.6619 | 315.5926 | 2.6143 | 578.0271 | 1.55 | 289.0136 | 710.604 | 614.2661
2.6523 | 186.0375 | 1.3681 | 93.0188 | 197.7475 | 166.7413 | 2.5918 | 318.5105 | 1.4724 | 159.2553 | 368.5864 | 315.5013 | 2.6155 | 577.971 | 1.55 | 288.9855 | 710.7069 | 614.3784
2.6532 | 186.1322 | 1.3681 | 93.0661 | 197.8359 | 166.8138 | 2.5925 | 318.5583 | 1.4729 | 159.2791 | 368.6152 | 315.5221 | 2.616 | 577.9707 | 1.5505 | 288.9854 | 710.5897 | 614.2612
2.6538 | 186.2276 | 1.3681 | 93.1138 | 197.9166 | 166.8786 | 2.5932 | 318.5557 | 1.4729 | 159.2779 | 368.6909 | 315.5983 | 2.6169 | 578.0142 | 1.5505 | 289.0071 | 710.6134 | 614.2777
2.6546 | 186.2741 | 1.3681 | 93.1371 | 197.7068 | 166.6612 | 2.5939 | 318.6034 | 1.4734 | 159.3017 | 368.7827 | 315.6821 | 2.6175 | 578.0624 | 1.5511 | 289.0312 | 710.7315 | 614.3877
2.6552 | 186.2728 | 1.3681 | 93.1364 | 197.7122 | 166.6667 | 2.5946 | 318.6983 | 1.4734 | 159.3492 | 368.6831 | 315.5668 | 2.6184 | 578.1579 | 1.5516 | 289.0789 | 710.6592 | 614.2995
2.6559 | 186.2721 | 1.3686 | 93.136 | 197.7808 | 166.7354 | 2.5953 | 318.7932 | 1.4734 | 159.3966 | 368.4936 | 315.3614 | 2.6191 | 578.2546 | 1.5521 | 289.1273 | 710.7675 | 614.3917
2.6566 | 186.3188 | 1.3686 | 93.1594 | 197.6221 | 166.569 | 2.596 | 318.6948 | 1.4739 | 159.3474 | 368.6913 | 315.5755 | 2.6199 | 578.397 | 1.5521 | 289.1985 | 710.9726 | 614.5732
2.6573 | 186.3173 | 1.3686 | 93.1586 | 197.6013 | 166.5485 | 2.5966 | 318.6941 | 1.4744 | 159.3471 | 368.7469 | 315.6313 | 2.6207 | 578.5913 | 1.5526 | 289.2957 | 710.7938 | 614.3619
2.658 | 186.3649 | 1.3691 | 93.1825 | 197.6051 | 166.5443 | 2.5974 | 318.7403 | 1.4744 | 159.3702 | 368.737 | 315.6136 | 2.6214 | 578.6852 | 1.5526 | 289.3426 | 710.9517 | 614.5042
2.6587 | 186.3642 | 1.3695 | 93.1821 | 197.6217 | 166.561 | 2.5981 | 318.8855 | 1.4749 | 159.4427 | 368.7595 | 315.612 | 2.6223 | 578.7315 | 1.5531 | 289.3658 | 710.9888 | 614.5336
2.6595 | 186.3624 | 1.3695 | 93.1812 | 197.7388 | 166.6784 | 2.5988 | 318.9316 | 1.4749 | 159.4658 | 368.6406 | 315.4854 | 2.6229 | 578.8289 | 1.5536 | 289.4144 | 711.0444 | 614.573
2.66 | 186.4096 | 1.3695 | 93.2048 | 197.6434 | 166.5751 | 2.5995 | 318.9306 | 1.4754 | 159.4653 | 368.7531 | 315.598 | 2.6239 | 578.9208 | 1.5536 | 289.4604 | 711.0144 | 614.5276
2.661 | 186.4566 | 1.37 | 93.2283 | 197.7328 | 166.6567 | 2.6001 | 318.9787 | 1.4759 | 159.4894 | 368.8541 | 315.6909 | 2.6245 | 579.0673 | 1.5541 | 289.5337 | 711.2326 | 614.7214
2.6614 | 186.504 | 1.37 | 93.252 | 197.6636 | 166.5796 | 2.6009 | 319.0732 | 1.4759 | 159.5366 | 368.9123 | 315.7334 | 2.6256 | 579.1101 | 1.5541 | 289.5551 | 711.459 | 614.9406
2.6624 | 186.4543 | 1.3705 | 93.2271 | 197.4886 | 166.4129 | 2.6016 | 319.1681 | 1.4759 | 159.5841 | 368.8858 | 315.6911 | 2.6261 | 579.2573 | 1.5546 | 289.6286 | 711.2905 | 614.7476
2.6628 | 186.4543 | 1.371 | 93.2271 | 197.6856 | 166.6099 | 2.6022 | 319.1675 | 1.4764 | 159.5837 | 368.7384 | 315.5438 | 2.6271 | 579.3029 | 1.5551 | 289.6515 | 711.2993 | 614.7488
2.6637 | 186.5489 | 1.371 | 93.2745 | 197.8109 | 166.7194 | 2.6029 | 319.1649 | 1.4764 | 159.5825 | 368.7791 | 315.585 | 2.6276 | 579.4472 | 1.5551 | 289.7236 | 711.1584 | 614.5839
2.6642 | 186.5962 | 1.371 | 93.2981 | 197.7185 | 166.6192 | 2.6035 | 319.1643 | 1.4769 | 159.5821 | 368.8577 | 315.6637 | 2.6287 | 579.5905 | 1.5556 | 289.7953 | 711.247 | 614.6486
2.6651 | 186.595 | 1.3715 | 93.2975 | 197.7429 | 166.6437 | 2.6043 | 319.2588 | 1.4769 | 159.6294 | 368.88 | 315.6702 | 2.6292 | 579.6394 | 1.5561 | 289.8197 | 711.3934 | 614.7868
2.6656 | 186.6422 | 1.3715 | 93.3211 | 197.6895 | 166.5825 | 2.605 | 319.3065 | 1.4773 | 159.6533 | 368.8398 | 315.622 | 2.6302 | 579.633 | 1.5561 | 289.8165 | 711.4462 | 614.8407
2.6664 | 186.6404 | 1.3715 | 93.3202 | 197.4876 | 166.3809 | 2.6056 | 319.3043 | 1.4773 | 159.6522 | 368.8517 | 315.6343 | 2.6308 | 579.8257 | 1.5561 | 289.9129 | 711.3786 | 614.741
2.6672 | 186.6397 | 1.372 | 93.3198 | 197.6122 | 166.5056 | 2.6063 | 319.2546 | 1.4778 | 159.6273 | 368.9528 | 315.7437 | 2.6317 | 579.9212 | 1.5566 | 289.9606 | 711.4723 | 614.8187
2.6679 | 186.6865 | 1.372 | 93.3432 | 197.6366 | 166.5222 | 2.607 | 319.3495 | 1.4778 | 159.6747 | 368.9882 | 315.7633 | 2.6323 | 580.1139 | 1.5566 | 290.057 | 711.3956 | 614.71
2.6687 | 186.6372 | 1.3725 | 93.3186 | 197.7249 | 166.6187 | 2.6077 | 319.4946 | 1.4783 | 159.7473 | 368.9517 | 315.7026 | 2.6332 | 580.1111 | 1.5571 | 290.0556 | 711.3362 | 614.651
2.6692 | 186.6844 | 1.3725 | 93.3422 | 197.8605 | 166.7464 | 2.6084 | 319.4936 | 1.4788 | 159.7468 | 369.0922 | 315.8432 | 2.6339 | 580.1096 | 1.5576 | 290.0548 | 711.6223 | 614.9374
2.67 | 186.6826 | 1.3725 | 93.3413 | 197.8926 | 166.7788 | 2.609 | 319.4914 | 1.4788 | 159.7457 | 369.0751 | 315.8265 | 2.6346 | 580.2034 | 1.5576 | 290.1017 | 711.4312 | 614.7307
2.6705 | 186.6832 | 1.3735 | 93.3416 | 198.0488 | 166.9349 | 2.6097 | 319.5376 | 1.4788 | 159.7688 | 369.0752 | 315.8189 | 2.6355 | 580.2995 | 1.5581 | 290.1497 | 711.5772 | 614.8607
2.6715 | 186.7776 | 1.3735 | 93.3888 | 197.946 | 166.8164 | 2.6104 | 319.5366 | 1.4793 | 159.7683 | 369.1116 | 315.8555 | 2.6362 | 580.4453 | 1.5586 | 290.2227 | 711.6471 | 614.9062
2.6719 | 186.7767 | 1.3735 | 93.3884 | 198.0445 | 166.9151 | 2.6111 | 319.6802 | 1.4793 | 159.8401 | 369.1154 | 315.8354 | 2.6371 | 580.4887 | 1.5586 | 290.2444 | 711.6108 | 614.8627
2.6729 | 186.7753 | 1.374 | 93.3877 | 198.2148 | 167.0856 | 2.6119 | 319.7279 | 1.4798 | 159.8639 | 369.1552 | 315.8672 | 2.6376 | 580.4885 | 1.5591 | 290.2442 | 711.7046 | 614.9565
2.6734 | 186.8225 | 1.374 | 93.4113 | 197.9814 | 166.8443 | 2.6126 | 319.6782 | 1.4803 | 159.8391 | 369.3043 | 316.0246 | 2.6387 | 580.5797 | 1.5591 | 290.2899 | 711.6542 | 614.891
2.6742 | 186.8691 | 1.374 | 93.4345 | 197.7537 | 166.6088 | 2.6132 | 319.6776 | 1.4808 | 159.8388 | 369.2319 | 315.9523 | 2.6391 | 580.6784 | 1.5596 | 290.3392 | 711.8485 | 615.0688
2.6749 | 186.9158 | 1.374 | 93.4579 | 197.852 | 166.6994 | 2.6139 | 319.7237 | 1.4808 | 159.8619 | 369.326 | 316.0387 | 2.6402 | 580.7234 | 1.5601 | 290.3617 | 711.897 | 615.1097
2.6756 | 186.8668 | 1.3745 | 93.4334 | 197.8354 | 166.691 | 2.6146 | 319.916 | 1.4808 | 159.958 | 369.1731 | 315.8538 | 2.6405 | 580.8227 | 1.5606 | 290.4113 | 712.0545 | 615.2508
2.6763 | 186.8652 | 1.3745 | 93.4326 | 197.7236 | 166.5795 | 2.6153 | 319.915 | 1.4813 | 159.9575 | 369.2886 | 315.9694 | 2.6417 | 580.8641 | 1.5606 | 290.4321 | 711.9823 | 615.1716
2.677 | 186.8636 | 1.3745 | 93.4318 | 197.6779 | 166.5339 | 2.616 | 319.9124 | 1.4813 | 159.9562 | 369.1853 | 315.8666 | 2.642 | 581.0126 | 1.5611 | 290.5063 | 712.0194 | 615.184
2.6778 | 186.911 | 1.375 | 93.4555 | 197.8495 | 166.6977 | 2.6167 | 319.9114 | 1.4818 | 159.9557 | 369.3368 | 316.0182 | 2.6432 | 581.1552 | 1.5616 | 290.5776 | 712.3047 | 615.4455
2.6784 | 186.9096 | 1.375 | 93.4548 | 197.7728 | 166.6212 | 2.6173 | 319.958 | 1.4818 | 159.979 | 369.24 | 315.9137 | 2.6435 | 581.2024 | 1.5616 | 290.6012 | 712.4343 | 615.5672
2.6792 | 186.9078 | 1.375 | 93.4539 | 197.7699 | 166.6186 | 2.618 | 320.0057 | 1.4823 | 160.0028 | 369.3558 | 316.0215 | 2.6446 | 581.2972 | 1.5621 | 290.6486 | 712.2737 | 615.3908
2.6798 | 186.859 | 1.3755 | 93.4295 | 197.7764 | 166.6333 | 2.6187 | 320.0534 | 1.4828 | 160.0267 | 369.1786 | 315.8364 | 2.6451 | 581.3432 | 1.5621 | 290.6716 | 712.3116 | 615.4211
2.6807 | 186.9062 | 1.3759 | 93.4531 | 197.771 | 166.6199 | 2.6194 | 320.0995 | 1.4828 | 160.0498 | 369.4387 | 316.0888 | 2.646 | 581.3895 | 1.5626 | 290.6947 | 712.4377 | 615.5395
2.6813 | 187.0015 | 1.3759 | 93.5008 | 197.8146 | 166.6477 | 2.62 | 320.1947 | 1.4828 | 160.0974 | 369.4253 | 316.0595 | 2.6466 | 581.5822 | 1.5626 | 290.7911 | 712.3801 | 615.4497
2.6822 | 186.9995 | 1.3759 | 93.4997 | 197.8356 | 166.669 | 2.6208 | 320.2908 | 1.4833 | 160.1454 | 369.4703 | 316.0885 | 2.6475 | 581.6776 | 1.5631 | 290.8388 | 712.4068 | 615.4605
2.6827 | 186.9508 | 1.3764 | 93.4754 | 197.9113 | 166.7528 | 2.6215 | 320.3857 | 1.4833 | 160.1928 | 369.3967 | 315.9991 | 2.648 | 581.6744 | 1.5631 | 290.8372 | 712.3342 | 615.3884
2.6837 | 186.9978 | 1.3769 | 93.4989 | 197.8087 | 166.6424 | 2.6222 | 320.3831 | 1.4833 | 160.1915 | 369.3104 | 315.9132 | 2.6488 | 581.7705 | 1.5636 | 290.8853 | 712.4601 | 615.4984
2.6842 | 187.0934 | 1.3769 | 93.5467 | 197.9535 | 166.7712 | 2.6229 | 320.3837 | 1.4843 | 160.1918 | 369.5686 | 316.1713 | 2.6495 | 581.8672 | 1.5641 | 290.9336 | 712.5664 | 615.5886
2.6852 | 187.092 | 1.3774 | 93.546 | 197.9397 | 166.7577 | 2.6236 | 320.3811 | 1.4843 | 160.1905 | 369.6443 | 316.2475 | 2.6502 | 582.0102 | 1.5641 | 291.0051 | 712.5119 | 615.5102
2.6857 | 187.0908 | 1.3774 | 93.5454 | 198.0032 | 166.8213 | 2.6244 | 320.5259 | 1.4848 | 160.2629 | 369.3806 | 315.9597 | 2.6511 | 582.0073 | 1.5646 | 291.0037 | 712.5614 | 615.5602
2.6866 | 187.1371 | 1.3774 | 93.5686 | 197.8633 | 166.6738 | 2.6251 | 320.6207 | 1.4848 | 160.3104 | 369.4001 | 315.9633 | 2.6516 | 582.1053 | 1.5651 | 291.0527 | 712.6744 | 615.6568
2.6872 | 187.0883 | 1.3779 | 93.5442 | 197.9848 | 166.8034 | 2.6258 | 320.6197 | 1.4853 | 160.3099 | 369.6565 | 316.2199 | 2.6526 | 582.1972 | 1.5651 | 291.0986 | 712.6843 | 615.6514
2.688 | 187.1832 | 1.3779 | 93.5916 | 198.0943 | 166.8971 | 2.6266 | 320.6658 | 1.4853 | 160.3329 | 369.8766 | 316.4323 | 2.653 | 582.345 | 1.5656 | 291.1725 | 712.7251 | 615.6676
2.6889 | 187.1814 | 1.3779 | 93.5907 | 197.9644 | 166.7675 | 2.6273 | 320.7136 | 1.4858 | 160.3568 | 369.6144 | 316.1621 | 2.654 | 582.486 | 1.5656 | 291.243 | 712.8396 | 615.7586
2.6896 | 187.1807 | 1.3784 | 93.5903 | 197.9199 | 166.7232 | 2.628 | 320.7613 | 1.4863 | 160.3806 | 369.8652 | 316.405 | 2.6544 | 582.5361 | 1.5661 | 291.268 | 712.7516 | 615.6623
2.6904 | 187.1797 | 1.3789 | 93.5899 | 197.8504 | 166.6538 | 2.6288 | 320.8086 | 1.4868 | 160.4043 | 370.0168 | 316.5487 | 2.6555 | 582.532 | 1.5666 | 291.266 | 713.0145 | 615.9259
2.691 | 187.1792 | 1.3794 | 93.5896 | 198.1271 | 166.9306 | 2.6294 | 320.8551 | 1.4868 | 160.4276 | 370.035 | 316.5592 | 2.6558 | 582.5792 | 1.5666 | 291.2896 | 712.9651 | 615.8686
2.6919 | 187.2739 | 1.3794 | 93.6369 | 198.1804 | 166.9681 | 2.6302 | 320.9024 | 1.4873 | 160.4512 | 369.9586 | 316.4749 | 2.6569 | 582.8207 | 1.5671 | 291.4104 | 712.9379 | 615.8011
2.6925 | 187.3692 | 1.3794 | 93.6846 | 198.2011 | 166.9729 | 2.6309 | 320.9973 | 1.4873 | 160.4986 | 369.9041 | 316.4045 | 2.6573 | 582.8211 | 1.5676 | 291.4105 | 713.145 | 616.0081
2.6934 | 187.3672 | 1.3794 | 93.6836 | 198.1511 | 166.9232 | 2.6317 | 321.0918 | 1.4873 | 160.5459 | 369.9463 | 316.431 | 2.6582 | 582.8153 | 1.5676 | 291.4077 | 712.9141 | 615.7782
2.694 | 187.415 | 1.3799 | 93.7075 | 198.063 | 166.8271 | 2.6324 | 321.0892 | 1.4873 | 160.5446 | 369.871 | 316.3562 | 2.6587 | 582.8613 | 1.5676 | 291.4306 | 712.8811 | 615.7375
2.6949 | 187.4613 | 1.3799 | 93.7307 | 198.1091 | 166.8656 | 2.6331 | 321.0882 | 1.4878 | 160.5441 | 369.9735 | 316.4588 | 2.6596 | 582.9076 | 1.5681 | 291.4538 | 712.8362 | 615.6849
2.6954 | 187.5094 | 1.3804 | 93.7547 | 198.0231 | 166.7715 | 2.6338 | 321.1343 | 1.4878 | 160.5672 | 369.8535 | 316.3311 | 2.6601 | 583.0518 | 1.5681 | 291.5259 | 712.9842 | 615.809
2.6963 | 187.5074 | 1.3804 | 93.7537 | 198.0161 | 166.7649 | 2.6345 | 321.182 | 1.4883 | 160.591 | 370.1013 | 316.571 | 2.6609 | 583.0987 | 1.5686 | 291.5493 | 713.2287 | 616.0455
2.6969 | 187.5069 | 1.3809 | 93.7534 | 198.1308 | 166.8796 | 2.6352 | 321.2297 | 1.4888 | 160.6149 | 369.9031 | 316.3648 | 2.6615 | 583.2452 | 1.5691 | 291.6226 | 713.0708 | 615.8633
2.6979 | 187.5529 | 1.3809 | 93.7765 | 198.2968 | 167.038 | 2.636 | 321.2268 | 1.4888 | 160.6134 | 369.8917 | 316.3539 | 2.6622 | 583.3419 | 1.5696 | 291.6709 | 713.4541 | 616.2305
2.6985 | 187.6008 | 1.3814 | 93.8004 | 198.2697 | 167.0029 | 2.6367 | 321.2258 | 1.4893 | 160.6129 | 369.9591 | 316.4215 | 2.6629 | 583.4848 | 1.5696 | 291.7424 | 713.4156 | 616.1681
2.6993 | 187.6473 | 1.3814 | 93.8237 | 198.324 | 167.0494 | 2.6374 | 321.3206 | 1.4893 | 160.6603 | 369.8335 | 316.2801 | 2.6635 | 583.6804 | 1.5701 | 291.8402 | 713.6153 | 616.3353
2.7001 | 187.6455 | 1.3814 | 93.8228 | 198.152 | 166.8778 | 2.6381 | 321.3668 | 1.4893 | 160.6834 | 369.9126 | 316.3515 | 2.6644 | 583.7735 | 1.5701 | 291.8868 | 713.4379 | 616.1423
2.7008 | 187.6448 | 1.3819 | 93.8224 | 198.2926 | 167.0185 | 2.6389 | 321.3654 | 1.4898 | 160.6827 | 370.1198 | 316.5589 | 2.6649 | 583.8224 | 1.5706 | 291.9112 | 713.4963 | 616.1925
2.7016 | 187.6913 | 1.3819 | 93.8457 | 198.1829 | 166.901 | 2.6396 | 321.3644 | 1.4903 | 160.6822 | 370.1473 | 316.5866 | 2.6658 | 583.8657 | 1.5706 | 291.9329 | 713.6139 | 616.303
2.7022 | 187.7392 | 1.3823 | 93.8696 | 198.3318 | 167.0419 | 2.6403 | 321.4109 | 1.4903 | 160.7054 | 369.9795 | 316.4111 | 2.6662 | 584.0626 | 1.5711 | 292.0313 | 713.5613 | 616.2176
2.7031 | 187.7855 | 1.3823 | 93.8927 | 198.1209 | 166.8233 | 2.6411 | 321.4582 | 1.4907 | 160.7291 | 370.0502 | 316.4738 | 2.6673 | 584.1076 | 1.5716 | 292.0538 | 713.9218 | 616.5705
2.7037 | 187.7366 | 1.3828 | 93.8683 | 198.2304 | 166.941 | 2.6418 | 321.5546 | 1.4912 | 160.7773 | 370.1143 | 316.5219 | 2.6676 | 584.2531 | 1.5716 | 292.1265 | 713.9195 | 616.544
2.7046 | 187.7829 | 1.3828 | 93.8915 | 198.2356 | 166.9384 | 2.6425 | 321.5521 | 1.4912 | 160.776 | 370.402 | 316.81 | 2.6686 | 584.2987 | 1.5721 | 292.1494 | 713.7463 | 616.3632
2.7051 | 187.831 | 1.3833 | 93.9155 | 198.2476 | 166.9424 | 2.6432 | 321.5998 | 1.4917 | 160.7999 | 370.3568 | 316.7568 | 2.669 | 584.3973 | 1.5726 | 292.1987 | 713.8655 | 616.466
2.7061 | 187.8771 | 1.3833 | 93.9385 | 198.2576 | 166.9448 | 2.644 | 321.6455 | 1.4917 | 160.8228 | 370.4087 | 316.8011 | 2.67 | 584.5874 | 1.5726 | 292.2937 | 713.8066 | 616.3753
2.7066 | 187.8768 | 1.3838 | 93.9384 | 198.3124 | 166.9996 | 2.6447 | 321.6916 | 1.4917 | 160.8458 | 370.1087 | 316.4935 | 2.6704 | 584.6369 | 1.5731 | 292.3185 | 713.9393 | 616.4998
2.7076 | 187.8754 | 1.3843 | 93.9377 | 198.5627 | 167.2501 | 2.6454 | 321.788 | 1.4922 | 160.894 | 370.1859 | 316.5546 | 2.6713 | 584.6311 | 1.5731 | 292.3156 | 714.0574 | 616.6189
2.7082 | 187.9224 | 1.3843 | 93.9612 | 198.5202 | 167.1998 | 2.6461 | 321.7855 | 1.4922 | 160.8927 | 370.1366 | 316.5057 | 2.6717 | 584.7298 | 1.5736 | 292.3649 | 714.1966 | 616.7417
2.7091 | 188.017 | 1.3843 | 94.0085 | 198.3225 | 166.9863 | 2.6468 | 321.7845 | 1.4927 | 160.8922 | 370.165 | 316.5343 | 2.6725 | 584.8258 | 1.5741 | 292.4129 | 714.1496 | 616.6786
2.7097 | 188.0157 | 1.3843 | 94.0078 | 198.1858 | 166.8498 | 2.6475 | 321.8306 | 1.4927 | 160.9153 | 370.0351 | 316.3967 | 2.6731 | 584.9693 | 1.5741 | 292.4847 | 714.3724 | 616.8775
2.7105 | 188.0138 | 1.3843 | 94.0069 | 198.3419 | 167.0062 | 2.6482 | 321.8296 | 1.4932 | 160.9148 | 370.2036 | 316.5653 | 2.674 | 585.0163 | 1.5746 | 292.5081 | 714.1478 | 616.6451
2.7113 | 187.9648 | 1.3848 | 93.9824 | 198.3293 | 167.0018 | 2.649 | 321.9728 | 1.4932 | 160.9864 | 370.0711 | 316.409 | 2.6746 | 585.0615 | 1.5746 | 292.5308 | 714.0504 | 616.5402
2.7121 | 188.0122 | 1.3853 | 94.0061 | 198.5589 | 167.2236 | 2.6497 | 321.9717 | 1.4937 | 160.9859 | 370.2376 | 316.5756 | 2.6752 | 585.1097 | 1.5751 | 292.5549 | 714.2005 | 616.6822
2.7129 | 188.0587 | 1.3853 | 94.0293 | 198.4052 | 167.0621 | 2.6504 | 322.0179 | 1.4937 | 161.0089 | 370.1936 | 316.524 | 2.676 | 585.1567 | 1.5756 | 292.5783 | 714.2909 | 616.7647
2.7136 | 188.1054 | 1.3853 | 94.0527 | 198.3696 | 167.0187 | 2.6511 | 322.0169 | 1.4942 | 161.0084 | 370.2791 | 316.6096 | 2.6765 | 585.3008 | 1.5756 | 292.6504 | 714.4679 | 616.9178
2.7144 | 188.1036 | 1.3853 | 94.0518 | 198.4226 | 167.072 | 2.6518 | 322.0646 | 1.4947 | 161.0323 | 370.2609 | 316.5834 | 2.6774 | 585.3471 | 1.5761 | 292.6736 | 714.323 | 616.7652
2.715 | 188.1514 | 1.3858 | 94.0757 | 198.5075 | 167.1489 | 2.6525 | 322.1594 | 1.4947 | 161.0797 | 370.2293 | 316.5361 | 2.6778 | 585.4428 | 1.5761 | 292.7214 | 714.0619 | 616.4881
2.716 | 188.1008 | 1.3858 | 94.0504 | 198.3172 | 166.9671 | 2.6533 | 322.158 | 1.4952 | 161.079 | 370.3375 | 316.6445 | 2.6787 | 585.4399 | 1.5767 | 292.72 | 714.2694 | 616.6961
2.7165 | 188.1489 | 1.3863 | 94.0744 | 198.5372 | 167.179 | 2.6539 | 322.1071 | 1.4952 | 161.0536 | 370.3641 | 316.6796 | 2.6791 | 585.4865 | 1.5767 | 292.7432 | 714.3817 | 616.8006
2.7175 | 188.1949 | 1.3863 | 94.0975 | 198.4862 | 167.1204 | 2.6547 | 322.1061 | 1.4957 | 161.053 | 370.4225 | 316.7382 | 2.6801 | 585.5812 | 1.5772 | 292.7906 | 714.392 | 616.7951
2.718 | 188.1463 | 1.3868 | 94.0732 | 198.5809 | 167.2231 | 2.6554 | 322.2009 | 1.4957 | 161.1005 | 370.4649 | 316.7648 | 2.6804 | 585.6284 | 1.5772 | 292.8142 | 714.4496 | 616.8448
2.719 | 188.1924 | 1.3868 | 94.0962 | 198.5249 | 167.1595 | 2.6561 | 322.247 | 1.4957 | 161.1235 | 370.414 | 316.7062 | 2.6814 | 585.6741 | 1.5777 | 292.837 | 714.4323 | 616.82
2.7195 | 188.2396 | 1.3868 | 94.1198 | 198.5095 | 167.1362 | 2.6568 | 322.2476 | 1.4967 | 161.1238 | 370.5152 | 316.8072 | 2.6818 | 585.7727 | 1.5782 | 292.8863 | 714.3526 | 616.7238
2.7205 | 188.2865 | 1.3873 | 94.1433 | 198.4439 | 167.0628 | 2.6575 | 322.245 | 1.4967 | 161.1225 | 370.6319 | 316.9244 | 2.6827 | 585.8651 | 1.5782 | 292.9326 | 714.5938 | 616.9496
2.721 | 188.2854 | 1.3873 | 94.1427 | 198.3893 | 167.0084 | 2.6582 | 322.244 | 1.4972 | 161.122 | 370.7573 | 317.05 | 2.6832 | 586.0122 | 1.5787 | 293.0061 | 714.7083 | 617.0396
2.7219 | 188.2842 | 1.3878 | 94.1421 | 198.5067 | 167.126 | 2.6589 | 322.3388 | 1.4972 | 161.1694 | 370.8027 | 317.0796 | 2.6841 | 586.01 | 1.5792 | 293.005 | 714.7832 | 617.1148
2.7225 | 188.2828 | 1.3878 | 94.1414 | 198.498 | 167.1175 | 2.6597 | 322.4349 | 1.4977 | 161.2174 | 370.6957 | 316.9565 | 2.6846 | 586.1051 | 1.5792 | 293.0525 | 714.9237 | 617.2395
2.7232 | 188.3296 | 1.3878 | 94.1648 | 198.4574 | 167.0691 | 2.6604 | 322.481 | 1.4977 | 161.2405 | 370.6767 | 316.9299 | 2.6854 | 586.2011 | 1.5797 | 293.1006 | 715.0056 | 617.3054
2.7241 | 188.3284 | 1.3883 | 94.1642 | 198.4627 | 167.0746 | 2.6611 | 322.5774 | 1.4982 | 161.2887 | 370.8199 | 317.057 | 2.6861 | 586.3469 | 1.5802 | 293.1735 | 715.0025 | 617.278
2.7247 | 188.3754 | 1.3883 | 94.1877 | 198.3992 | 167.0033 | 2.6619 | 322.6718 | 1.4982 | 161.3359 | 370.7571 | 316.9785 | 2.6867 | 586.4413 | 1.5802 | 293.2206 | 714.9187 | 617.1785
2.7256 | 188.3259 | 1.3887 | 94.1629 | 198.4304 | 167.0427 | 2.6626 | 322.7666 | 1.4982 | 161.3833 | 370.6275 | 316.8331 | 2.6875 | 586.4882 | 1.5807 | 293.2441 | 714.9181 | 617.17
2.7261 | 188.3247 | 1.3887 | 94.1624 | 198.5668 | 167.1794 | 2.6633 | 322.7656 | 1.4987 | 161.3828 | 370.647 | 316.8527 | 2.688 | 586.5341 | 1.5807 | 293.2671 | 715.032 | 617.2763
2.7271 | 188.42 | 1.3892 | 94.21 | 198.5594 | 167.1561 | 2.6641 | 322.8114 | 1.4987 | 161.4057 | 370.7218 | 316.9199 | 2.6888 | 586.581 | 1.5812 | 293.2905 | 715.2144 | 617.4509
2.7277 | 188.4186 | 1.3892 | 94.2093 | 198.7027 | 167.2996 | 2.6647 | 322.8594 | 1.4992 | 161.4297 | 370.8158 | 317.0059 | 2.6893 | 586.8264 | 1.5817 | 293.4132 | 715.265 | 617.4606
2.7286 | 188.4174 | 1.3897 | 94.2087 | 198.7731 | 167.3702 | 2.6655 | 322.9539 | 1.4992 | 161.4769 | 370.664 | 316.8384 | 2.6903 | 586.8199 | 1.5817 | 293.41 | 715.3088 | 617.5055
2.7291 | 188.4163 | 1.3897 | 94.2081 | 198.7465 | 167.3438 | 2.6662 | 323 | 1.4992 | 161.5 | 370.6381 | 316.8047 | 2.6907 | 586.9185 | 1.5822 | 293.4593 | 715.2841 | 617.4643
2.7301 | 188.4623 | 1.3897 | 94.2312 | 198.7185 | 167.3081 | 2.6671 | 323.0469 | 1.4997 | 161.5235 | 370.4845 | 316.6433 | 2.6917 | 587.0133 | 1.5827 | 293.5066 | 715.2804 | 617.4448
2.7306 | 188.5104 | 1.3902 | 94.2552 | 198.6785 | 167.2601 | 2.6678 | 322.9956 | 1.4997 | 161.4978 | 370.6459 | 316.8132 | 2.6921 | 587.0598 | 1.5827 | 293.5299 | 715.4306 | 617.5873
2.7315 | 188.5083 | 1.3902 | 94.2542 | 198.7055 | 167.2874 | 2.6685 | 323.0433 | 1.5002 | 161.5217 | 370.7596 | 316.9191 | 2.6931 | 587.2037 | 1.5832 | 293.6018 | 715.5735 | 617.7062
2.732 | 188.4597 | 1.3907 | 94.2299 | 198.7451 | 167.3352 | 2.6694 | 323.1378 | 1.5002 | 161.5689 | 370.8999 | 317.0436 | 2.6936 | 587.2502 | 1.5832 | 293.6251 | 715.4688 | 617.5938
2.733 | 188.4577 | 1.3907 | 94.2288 | 198.6711 | 167.2615 | 2.6702 | 323.1851 | 1.5007 | 161.5925 | 370.8175 | 316.9533 | 2.6946 | 587.2467 | 1.5837 | 293.6234 | 715.707 | 617.8325
2.7336 | 188.5055 | 1.3912 | 94.2528 | 198.695 | 167.2774 | 2.6709 | 323.1825 | 1.5007 | 161.5912 | 370.8652 | 317.0014 | 2.6949 | 587.346 | 1.5842 | 293.673 | 715.4796 | 617.5886
2.7344 | 188.5529 | 1.3917 | 94.2765 | 198.8066 | 167.3811 | 2.6716 | 323.2302 | 1.5012 | 161.6151 | 370.785 | 316.9133 | 2.6958 | 587.4384 | 1.5842 | 293.7192 | 715.5468 | 617.6404
2.7351 | 188.5997 | 1.3917 | 94.2998 | 198.851 | 167.4177 | 2.6724 | 323.2759 | 1.5012 | 161.638 | 370.6728 | 316.7935 | 2.6964 | 587.5357 | 1.5847 | 293.7679 | 715.6534 | 617.7308
2.7358 | 188.6464 | 1.3917 | 94.3232 | 198.9173 | 167.4763 | 2.6731 | 323.2749 | 1.5017 | 161.6375 | 370.9543 | 317.0751 | 2.6971 | 587.5342 | 1.5852 | 293.7671 | 715.6135 | 617.6912
2.7366 | 188.6929 | 1.3917 | 94.3464 | 198.9446 | 167.4958 | 2.6738 | 323.321 | 1.5017 | 161.6605 | 371.1193 | 317.2325 | 2.6978 | 587.5296 | 1.5852 | 293.7648 | 715.8463 | 617.9247
2.7372 | 188.7407 | 1.3922 | 94.3704 | 198.8594 | 167.4027 | 2.6745 | 323.3687 | 1.5022 | 161.6844 | 370.9431 | 317.0483 | 2.6984 | 587.7223 | 1.5852 | 293.8611 | 715.5946 | 617.6409
2.7382 | 188.7384 | 1.3922 | 94.3692 | 198.9043 | 167.4479 | 2.6753 | 323.4631 | 1.5022 | 161.7316 | 370.8123 | 316.9018 | 2.6992 | 587.8183 | 1.5857 | 293.9091 | 715.4815 | 617.5118
2.7387 | 188.7382 | 1.3927 | 94.3691 | 198.7931 | 167.3367 | 2.6761 | 323.5104 | 1.5027 | 161.7552 | 370.9219 | 317.0035 | 2.6998 | 587.9126 | 1.5857 | 293.9563 | 715.5707 | 617.5853
2.7397 | 188.7842 | 1.3927 | 94.3921 | 198.8041 | 167.3401 | 2.6768 | 323.5079 | 1.5027 | 161.7539 | 370.7566 | 316.8387 | 2.7007 | 587.9589 | 1.5862 | 293.9795 | 715.7848 | 617.7916
2.7402 | 188.7831 | 1.3927 | 94.3915 | 198.8266 | 167.3627 | 2.6776 | 323.5065 | 1.5032 | 161.7532 | 370.8419 | 316.9241 | 2.7012 | 588.106 | 1.5867 | 294.053 | 715.8083 | 617.7906
2.7411 | 188.8302 | 1.3932 | 94.4151 | 198.9381 | 167.4664 | 2.6783 | 323.5526 | 1.5032 | 161.7763 | 370.9369 | 317.0115 | 2.7022 | 588.1978 | 1.5867 | 294.0989 | 715.8772 | 617.8442
2.7417 | 188.8772 | 1.3932 | 94.4386 | 198.8466 | 167.367 | 2.6791 | 323.5983 | 1.5032 | 161.7992 | 370.9818 | 317.0488 | 2.7027 | 588.394 | 1.5872 | 294.197 | 716.0612 | 617.9956
2.7427 | 188.8749 | 1.3932 | 94.4374 | 198.8434 | 167.3643 | 2.6798 | 323.646 | 1.5037 | 161.823 | 371.2686 | 317.3276 | 2.7038 | 588.4857 | 1.5872 | 294.2429 | 715.9321 | 617.8511
2.7432 | 188.8746 | 1.3937 | 94.4373 | 198.8862 | 167.4071 | 2.6806 | 323.6933 | 1.5041 | 161.8467 | 371.0922 | 317.1433 | 2.7042 | 588.5352 | 1.5877 | 294.2676 | 716.0098 | 617.9206
2.7442 | 188.8723 | 1.3937 | 94.4362 | 198.7611 | 167.2824 | 2.6813 | 323.7394 | 1.5041 | 161.8697 | 370.9612 | 317.0047 | 2.7052 | 588.627 | 1.5877 | 294.3135 | 715.9217 | 617.8172
2.7447 | 188.9195 | 1.3937 | 94.4598 | 198.7977 | 167.3111 | 2.682 | 323.7384 | 1.5046 | 161.8692 | 371.0857 | 317.1293 | 2.7057 | 588.6758 | 1.5882 | 294.3379 | 716.064 | 617.9514
2.7456 | 188.9183 | 1.3942 | 94.4592 | 198.779 | 167.2926 | 2.6828 | 323.7841 | 1.5046 | 161.8921 | 371.1835 | 317.2195 | 2.7067 | 588.8688 | 1.5887 | 294.4344 | 716.0685 | 617.9237
2.7462 | 188.8695 | 1.3947 | 94.4348 | 198.9976 | 167.5193 | 2.6837 | 323.8801 | 1.5051 | 161.9401 | 371.2925 | 317.3125 | 2.7072 | 588.9176 | 1.5892 | 294.4588 | 716.1608 | 618.0079
2.747 | 188.916 | 1.3947 | 94.458 | 199.1088 | 167.6228 | 2.6844 | 323.9278 | 1.5056 | 161.9639 | 371.3523 | 317.3643 | 2.7081 | 589.01 | 1.5892 | 294.505 | 716.176 | 618.0077
2.7478 | 188.9625 | 1.3947 | 94.4812 | 199.092 | 167.5983 | 2.6851 | 323.9252 | 1.5056 | 161.9626 | 371.385 | 317.3974 | 2.7087 | 589.0582 | 1.5897 | 294.5291 | 716.2841 | 618.1077
2.7485 | 189.0101 | 1.3951 | 94.5051 | 198.9118 | 167.4101 | 2.6859 | 324.0196 | 1.5056 | 162.0098 | 371.4672 | 317.4639 | 2.7096 | 589.2489 | 1.5897 | 294.6244 | 716.5034 | 618.2952
2.7493 | 189.0083 | 1.3951 | 94.5041 | 198.9429 | 167.4415 | 2.6866 | 324.0673 | 1.5061 | 162.0337 | 371.395 | 317.3837 | 2.7103 | 589.3947 | 1.5902 | 294.6973 | 716.5462 | 618.3138
2.7499 | 189.0552 | 1.3951 | 94.5276 | 198.9064 | 167.3972 | 2.6874 | 324.1617 | 1.5061 | 162.0809 | 371.3822 | 317.3552 | 2.711 | 589.4884 | 1.5902 | 294.7442 | 716.4741 | 618.226
2.7509 | 189.0055 | 1.3956 | 94.5027 | 198.9354 | 167.4345 | 2.6881 | 324.1607 | 1.5066 | 162.0804 | 371.2786 | 317.2518 | 2.7118 | 589.5353 | 1.5907 | 294.7676 | 716.3755 | 618.1196
2.7514 | 189.101 | 1.3956 | 94.5505 | 198.8202 | 167.3034 | 2.6889 | 324.2064 | 1.5066 | 162.1032 | 371.1385 | 317.1041 | 2.7123 | 589.5841 | 1.5912 | 294.792 | 716.6038 | 618.3398
2.7524 | 189.0987 | 1.3956 | 94.5493 | 198.791 | 167.2746 | 2.6896 | 324.2054 | 1.5071 | 162.1027 | 371.2929 | 317.2587 | 2.7135 | 589.6752 | 1.5912 | 294.8376 | 716.6234 | 618.3442
2.7529 | 189.0975 | 1.3956 | 94.5488 | 198.5895 | 167.0732 | 2.6904 | 324.2511 | 1.5071 | 162.1256 | 371.1848 | 317.1429 | 2.714 | 589.724 | 1.5917 | 294.862 | 716.7347 | 618.4474
2.7538 | 189.048 | 1.3961 | 94.524 | 198.7397 | 167.2316 | 2.6911 | 324.2501 | 1.5076 | 162.1251 | 371.4032 | 317.3615 | 2.715 | 589.8158 | 1.5917 | 294.9079 | 716.5996 | 618.297
2.7544 | 189.095 | 1.3961 | 94.5475 | 198.7331 | 167.2173 | 2.6918 | 324.2962 | 1.5076 | 162.1481 | 371.3413 | 317.2919 | 2.7155 | 589.8155 | 1.5922 | 294.9078 | 716.7464 | 618.4438
2.7554 | 189.0938 | 1.3966 | 94.5469 | 198.9225 | 167.4068 | 2.6927 | 324.2945 | 1.5081 | 162.1472 | 371.4073 | 317.3583 | 2.7165 | 589.9593 | 1.5927 | 294.9797 | 716.7793 | 618.4527
2.7561 | 189.1405 | 1.3966 | 94.5703 | 198.8068 | 167.2834 | 2.6933 | 324.3425 | 1.5086 | 162.1713 | 371.6313 | 317.5742 | 2.717 | 590.1034 | 1.5927 | 295.0517 | 716.7523 | 618.4018
2.7569 | 189.187 | 1.3966 | 94.5935 | 198.7291 | 167.1979 | 2.6942 | 324.4852 | 1.5086 | 162.2426 | 371.5017 | 317.4208 | 2.7181 | 590.1975 | 1.5932 | 295.0988 | 716.6423 | 618.2761
2.7576 | 189.1854 | 1.3966 | 94.5927 | 198.7163 | 167.1854 | 2.6948 | 324.4846 | 1.5091 | 162.2423 | 371.7613 | 317.6805 | 2.7185 | 590.1949 | 1.5932 | 295.0975 | 716.715 | 618.3492
2.7583 | 189.1364 | 1.3971 | 94.5682 | 198.8067 | 167.284 | 2.6956 | 324.5303 | 1.5091 | 162.2652 | 371.5791 | 317.4908 | 2.7195 | 590.2896 | 1.5937 | 295.1448 | 716.6483 | 618.2667
2.7592 | 189.2318 | 1.3976 | 94.6159 | 198.9254 | 167.3867 | 2.6963 | 324.4806 | 1.5096 | 162.2403 | 371.7022 | 317.6221 | 2.72 | 590.3846 | 1.5937 | 295.1923 | 716.8008 | 618.4034
2.7599 | 189.2302 | 1.3976 | 94.6151 | 198.9366 | 167.3982 | 2.6971 | 324.5766 | 1.5101 | 162.2883 | 371.6272 | 317.5311 | 2.721 | 590.4302 | 1.5942 | 295.2151 | 716.9005 | 618.4955
2.7608 | 189.2765 | 1.3976 | 94.6382 | 198.8917 | 167.3456 | 2.6979 | 324.6714 | 1.5101 | 162.3357 | 371.8216 | 317.7097 | 2.7216 | 590.4754 | 1.5942 | 295.2377 | 716.8492 | 618.4366
2.7613 | 189.2753 | 1.3976 | 94.6377 | 198.7681 | 167.2222 | 2.6986 | 324.6704 | 1.5106 | 162.3352 | 371.845 | 317.7333 | 2.7223 | 590.523 | 1.5947 | 295.2615 | 716.9749 | 618.5544
2.7623 | 189.273 | 1.3976 | 94.6365 | 198.617 | 167.0715 | 2.6994 | 324.6674 | 1.5106 | 162.3337 | 371.9055 | 317.7943 | 2.7232 | 590.619 | 1.5952 | 295.3095 | 717.0048 | 618.5683
2.7628 | 189.3211 | 1.3981 | 94.6605 | 198.769 | 167.2154 | 2.7001 | 324.6664 | 1.5111 | 162.3332 | 371.894 | 317.7829 | 2.7239 | 590.7618 | 1.5952 | 295.3809 | 717.3252 | 618.8649
2.7639 | 189.3185 | 1.3981 | 94.6593 | 198.7527 | 167.1996 | 2.7009 | 324.7608 | 1.5111 | 162.3804 | 371.8042 | 317.6774 | 2.7248 | 590.9062 | 1.5957 | 295.4531 | 717.1864 | 618.702
2.7644 | 189.2691 | 1.3981 | 94.6345 | 198.6329 | 167.0881 | 2.7016 | 324.8085 | 1.5116 | 162.4042 | 371.8429 | 317.7082 | 2.7253 | 590.9059 | 1.5962 | 295.453 | 717.3242 | 618.8399
2.7654 | 189.2193 | 1.3986 | 94.6097 | 198.64 | 167.1035 | 2.7024 | 324.8558 | 1.5121 | 162.4279 | 372.0055 | 317.8629 | 2.7263 | 590.9977 | 1.5962 | 295.4988 | 717.2171 | 618.7174
2.7659 | 189.2665 | 1.3986 | 94.6333 | 198.6336 | 167.0892 | 2.7031 | 324.9019 | 1.5121 | 162.4509 | 371.9996 | 317.8493 | 2.7267 | 591.1454 | 1.5967 | 295.5727 | 717.2649 | 618.7406
2.7669 | 189.3134 | 1.3991 | 94.6567 | 198.809 | 167.2568 | 2.7039 | 324.9978 | 1.5126 | 162.4989 | 372.0385 | 317.8722 | 2.7278 | 591.2365 | 1.5967 | 295.6182 | 717.5324 | 618.993
2.7676 | 189.3118 | 1.3991 | 94.6559 | 198.7662 | 167.2142 | 2.7046 | 325.0926 | 1.5126 | 162.5463 | 372.0289 | 317.8468 | 2.7283 | 591.3344 | 1.5972 | 295.6672 | 717.5973 | 619.0416
2.7684 | 189.3583 | 1.3991 | 94.6791 | 198.6464 | 167.0867 | 2.7054 | 325.0912 | 1.5131 | 162.5456 | 372.0601 | 317.8783 | 2.7293 | 591.4291 | 1.5977 | 295.7146 | 717.5156 | 618.9441
2.7692 | 189.3573 | 1.3996 | 94.6787 | 198.7189 | 167.1594 | 2.7062 | 325.1369 | 1.5131 | 162.5685 | 372.166 | 317.9765 | 2.7297 | 591.4756 | 1.5977 | 295.7378 | 717.6749 | 619.0956
2.7699 | 189.405 | 1.4001 | 94.7025 | 198.7117 | 167.1442 | 2.707 | 325.1842 | 1.5136 | 162.5921 | 372.0866 | 317.8892 | 2.7309 | 591.6672 | 1.5982 | 295.8336 | 717.4796 | 618.8684
2.7708 | 189.4038 | 1.4006 | 94.7019 | 198.848 | 167.2807 | 2.7078 | 325.1828 | 1.5141 | 162.5914 | 372.2588 | 318.0617 | 2.7314 | 591.7622 | 1.5982 | 295.8811 | 717.8171 | 619.1901
2.7714 | 189.4507 | 1.4006 | 94.7254 | 198.8305 | 167.2554 | 2.7085 | 325.375 | 1.5141 | 162.6875 | 372.2389 | 318.0097 | 2.7323 | 591.9037 | 1.5982 | 295.9518 | 717.5278 | 618.8772
2.7723 | 189.4495 | 1.4011 | 94.7248 | 198.9808 | 167.4059 | 2.7093 | 325.3249 | 1.5146 | 162.6625 | 372.3688 | 318.148 | 2.733 | 591.9028 | 1.5987 | 295.9514 | 717.6313 | 618.9809
2.773 | 189.4962 | 1.4011 | 94.7481 | 199.0542 | 167.4715 | 2.7099 | 325.3714 | 1.5146 | 162.6857 | 372.154 | 317.9255 | 2.7338 | 592.0479 | 1.5992 | 296.0239 | 717.4818 | 618.8072
2.774 | 189.5432 | 1.4015 | 94.7716 | 199.0866 | 167.4961 | 2.7108 | 325.368 | 1.5146 | 162.684 | 372.2204 | 317.9924 | 2.7345 | 592.1415 | 1.5992 | 296.0708 | 717.7336 | 619.0434
2.7745 | 189.5903 | 1.4015 | 94.7952 | 199.0692 | 167.4708 | 2.7115 | 325.4644 | 1.5151 | 162.7322 | 372.1805 | 317.9364 | 2.7353 | 592.2375 | 1.5997 | 296.1188 | 717.8886 | 619.1823
2.7755 | 189.5406 | 1.402 | 94.7703 | 199.1663 | 167.5762 | 2.7124 | 325.5116 | 1.5156 | 162.7558 | 372.3281 | 318.0761 | 2.7361 | 592.2323 | 1.5997 | 296.1162 | 717.898 | 619.1926
2.776 | 189.5887 | 1.4025 | 94.7943 | 199.0402 | 167.4421 | 2.7131 | 325.5577 | 1.5156 | 162.7789 | 372.4381 | 318.1785 | 2.7367 | 592.3296 | 1.6002 | 296.1648 | 717.7926 | 619.071
2.7772 | 189.6344 | 1.4025 | 94.8172 | 199.0861 | 167.4804 | 2.714 | 325.5544 | 1.5156 | 162.7772 | 372.3714 | 318.1124 | 2.7377 | 592.2769 | 1.6007 | 296.1385 | 717.9522 | 619.2394
2.7777 | 189.7299 | 1.4025 | 94.865 | 199.0979 | 167.4762 | 2.7147 | 325.602 | 1.5161 | 162.801 | 372.3742 | 318.1072 | 2.7382 | 592.4701 | 1.6007 | 296.2351 | 717.8618 | 619.1168
2.7787 | 189.7276 | 1.4025 | 94.8638 | 198.9877 | 167.3665 | 2.7155 | 325.6964 | 1.5161 | 162.8482 | 372.4004 | 318.1177 | 2.7392 | 592.5157 | 1.6012 | 296.2579 | 718.0785 | 619.3259
2.7794 | 189.7269 | 1.403 | 94.8634 | 199.2163 | 167.5952 | 2.7163 | 325.695 | 1.5166 | 162.8475 | 372.3357 | 318.0532 | 2.7396 | 592.5131 | 1.6012 | 296.2566 | 717.9462 | 619.194
2.7803 | 189.7731 | 1.403 | 94.8866 | 199.0574 | 167.4286 | 2.7169 | 325.7415 | 1.5166 | 162.8707 | 372.4169 | 318.1266 | 2.7406 | 592.5096 | 1.6017 | 296.2548 | 718.0884 | 619.3368
2.781 | 189.8207 | 1.4035 | 94.9104 | 199.0572 | 167.4204 | 2.7177 | 325.7401 | 1.517 | 162.87 | 372.2581 | 317.9681 | 2.741 | 592.5561 | 1.6017 | 296.278 | 718.1756 | 619.4163
2.7818 | 189.8189 | 1.4035 | 94.9094 | 199.2093 | 167.5728 | 2.7185 | 325.7874 | 1.5175 | 162.8937 | 372.4937 | 318.1958 | 2.7421 | 592.6992 | 1.6023 | 296.3496 | 718.1002 | 619.317
2.7827 | 189.8651 | 1.4035 | 94.9326 | 199.0484 | 167.4042 | 2.7193 | 325.8818 | 1.5175 | 162.9409 | 372.4719 | 318.1583 | 2.7426 | 592.7948 | 1.6023 | 296.3974 | 718.219 | 619.4198
2.7833 | 189.8646 | 1.404 | 94.9323 | 199.1701 | 167.526 | 2.72 | 325.9294 | 1.518 | 162.9647 | 372.6257 | 318.3041 | 2.7436 | 592.8895 | 1.6028 | 296.4447 | 718.1532 | 619.3383
2.7843 | 189.8623 | 1.404 | 94.9312 | 199.0599 | 167.4162 | 2.7209 | 325.9261 | 1.518 | 162.963 | 372.697 | 318.376 | 2.7441 | 592.9874 | 1.6033 | 296.4937 | 718.4021 | 619.5709
2.785 | 189.909 | 1.404 | 94.9545 | 199.0733 | 167.4218 | 2.7215 | 325.9741 | 1.5185 | 162.9871 | 372.571 | 318.242 | 2.745 | 593.1289 | 1.6033 | 296.5644 | 718.3489 | 619.4941
2.786 | 189.9076 | 1.4045 | 94.9538 | 199.1795 | 167.5282 | 2.7224 | 325.9708 | 1.5185 | 162.9854 | 372.6963 | 318.3678 | 2.7457 | 593.3237 | 1.6038 | 296.6619 | 718.4172 | 619.53
2.7865 | 189.9074 | 1.405 | 94.9537 | 199.1123 | 167.4611 | 2.7231 | 326.0671 | 1.519 | 163.0335 | 372.6694 | 318.3249 | 2.7465 | 593.3676 | 1.6038 | 296.6838 | 718.4552 | 619.5606
2.7875 | 189.9534 | 1.405 | 94.9767 | 199.1033 | 167.4444 | 2.7239 | 326.1128 | 1.519 | 163.0564 | 372.5213 | 318.1691 | 2.7472 | 593.4642 | 1.6043 | 296.7321 | 718.5364 | 619.6257
2.7881 | 189.952 | 1.405 | 94.976 | 198.9736 | 167.315 | 2.7246 | 326.1605 | 1.5195 | 163.0802 | 372.636 | 318.276 | 2.7479 | 593.5088 | 1.6043 | 296.7544 | 718.4707 | 619.5526
2.7891 | 189.9989 | 1.4055 | 94.9994 | 199.107 | 167.4405 | 2.7253 | 326.2065 | 1.5195 | 163.1033 | 372.4821 | 318.1143 | 2.7487 | 593.703 | 1.6048 | 296.8515 | 718.4028 | 619.4523
2.7897 | 190.0458 | 1.4055 | 95.0229 | 199.2735 | 167.5992 | 2.7263 | 326.2518 | 1.5195 | 163.1259 | 372.5727 | 318.1974 | 2.7493 | 593.7973 | 1.6048 | 296.8986 | 718.5529 | 619.5867
2.7906 | 190.0446 | 1.406 | 95.0223 | 199.3368 | 167.6627 | 2.7269 | 326.3485 | 1.52 | 163.1743 | 372.394 | 318.0026 | 2.7502 | 593.8435 | 1.6053 | 296.9217 | 718.489 | 619.515
2.7913 | 190.0913 | 1.406 | 95.0457 | 199.2472 | 167.5653 | 2.7278 | 326.2965 | 1.52 | 163.1483 | 372.611 | 318.2283 | 2.7507 | 593.8923 | 1.6058 | 296.9462 | 718.6953 | 619.7133
2.7922 | 190.0901 | 1.4065 | 95.0451 | 199.1415 | 167.4599 | 2.7284 | 326.2472 | 1.5205 | 163.1236 | 372.7133 | 318.3388 | 2.7517 | 593.984 | 1.6058 | 296.992 | 718.4482 | 619.4508
2.7929 | 190.1368 | 1.4065 | 95.0684 | 199.1839 | 167.4944 | 2.7294 | 326.2937 | 1.521 | 163.1469 | 372.8045 | 318.4222 | 2.7523 | 594.131 | 1.6063 | 297.0655 | 718.6506 | 619.6288
2.7937 | 190.1833 | 1.4065 | 95.0917 | 199.0941 | 167.3969 | 2.7299 | 326.3406 | 1.521 | 163.1703 | 372.7929 | 318.4028 | 2.7534 | 594.2221 | 1.6063 | 297.111 | 718.5881 | 619.5511
2.7945 | 190.1824 | 1.407 | 95.0912 | 199.2716 | 167.5745 | 2.7308 | 326.3875 | 1.5215 | 163.1937 | 372.6703 | 318.2724 | 2.7538 | 594.1733 | 1.6068 | 297.0867 | 718.8617 | 619.8328
2.7952 | 190.2291 | 1.407 | 95.1145 | 199.4039 | 167.6991 | 2.7314 | 326.4339 | 1.5215 | 163.217 | 372.8425 | 318.4369 | 2.7548 | 594.268 | 1.6073 | 297.134 | 718.909 | 619.8643
2.7961 | 190.2762 | 1.4075 | 95.1381 | 199.3115 | 167.5988 | 2.7324 | 326.4318 | 1.522 | 163.2159 | 372.6044 | 318.1991 | 2.7553 | 594.3138 | 1.6073 | 297.1569 | 718.9669 | 619.9146
2.7968 | 190.3229 | 1.4075 | 95.1614 | 199.2388 | 167.5183 | 2.7329 | 326.4786 | 1.522 | 163.2393 | 372.7058 | 318.2927 | 2.7563 | 594.5067 | 1.6078 | 297.2533 | 718.8153 | 619.7308
2.7978 | 190.2722 | 1.4075 | 95.1361 | 199.3865 | 167.6744 | 2.7339 | 326.4764 | 1.5225 | 163.2382 | 372.9087 | 318.496 | 2.7568 | 594.5525 | 1.6078 | 297.2763 | 719.0232 | 619.9311
2.7984 | 190.2718 | 1.4079 | 95.1359 | 199.4552 | 167.7432 | 2.7344 | 326.5735 | 1.523 | 163.2868 | 372.8232 | 318.3943 | 2.7577 | 594.5496 | 1.6083 | 297.2748 | 719.1257 | 620.0341
2.7995 | 190.3178 | 1.4079 | 95.1589 | 199.2642 | 167.5446 | 2.7353 | 326.6188 | 1.523 | 163.3094 | 372.7148 | 318.2784 | 2.7583 | 594.6469 | 1.6088 | 297.3235 | 719.0013 | 619.8935
2.8 | 190.4141 | 1.4084 | 95.2071 | 199.3923 | 167.6566 | 2.736 | 326.6649 | 1.523 | 163.3324 | 372.7889 | 318.3447 | 2.7591 | 594.7399 | 1.6088 | 297.3699 | 719.1088 | 619.9854
2.8011 | 190.4116 | 1.4084 | 95.2058 | 199.416 | 167.6808 | 2.7368 | 326.7608 | 1.5235 | 163.3804 | 372.6018 | 318.1416 | 2.7598 | 594.8365 | 1.6093 | 297.4182 | 719.4 | 620.2606
2.8016 | 190.363 | 1.4089 | 95.1815 | 199.5147 | 167.7875 | 2.7375 | 326.8069 | 1.5235 | 163.4035 | 372.9028 | 318.435 | 2.7605 | 594.9301 | 1.6093 | 297.4651 | 719.2598 | 620.1048
2.8025 | 190.4101 | 1.4094 | 95.2051 | 199.4252 | 167.6902 | 2.7383 | 326.7568 | 1.524 | 163.3784 | 373.0937 | 318.6343 | 2.7613 | 594.9279 | 1.6098 | 297.4639 | 719.0616 | 619.907
2.8031 | 190.4571 | 1.4094 | 95.2285 | 199.4637 | 167.7208 | 2.7391 | 326.8041 | 1.5245 | 163.4021 | 373.0423 | 318.575 | 2.762 | 594.927 | 1.6103 | 297.4635 | 719.3691 | 620.2146
2.8041 | 190.504 | 1.4099 | 95.252 | 199.4771 | 167.7264 | 2.7398 | 326.8502 | 1.5245 | 163.4251 | 372.8983 | 318.4233 | 2.7629 | 595.0684 | 1.6103 | 297.5342 | 719.4008 | 620.2228
2.8047 | 190.5509 | 1.4099 | 95.2754 | 199.4995 | 167.741 | 2.7407 | 326.8488 | 1.525 | 163.4244 | 373.0566 | 318.5818 | 2.7634 | 595.1663 | 1.6108 | 297.5831 | 719.3407 | 620.1464
2.8056 | 190.5488 | 1.4099 | 95.2744 | 199.4645 | 167.7064 | 2.7414 | 326.9435 | 1.525 | 163.4718 | 373.016 | 318.5254 | 2.7644 | 595.2118 | 1.6113 | 297.6059 | 719.4905 | 620.2885
2.8064 | 190.5478 | 1.4104 | 95.2739 | 199.592 | 167.834 | 2.7422 | 326.9421 | 1.5255 | 163.4711 | 372.9282 | 318.4379 | 2.7648 | 595.2583 | 1.6113 | 297.6292 | 719.2397 | 620.03
2.8071 | 190.5945 | 1.4104 | 95.2973 | 199.6133 | 167.8475 | 2.7428 | 326.9399 | 1.5255 | 163.4699 | 373.0221 | 318.5321 | 2.7659 | 595.3032 | 1.6118 | 297.6516 | 719.5091 | 620.2919
2.808 | 190.6407 | 1.4104 | 95.3204 | 199.4894 | 167.7159 | 2.7437 | 326.9365 | 1.5255 | 163.4683 | 372.9084 | 318.419 | 2.7663 | 595.4479 | 1.6118 | 297.724 | 719.5024 | 620.2611
2.8086 | 190.5919 | 1.4109 | 95.296 | 199.588 | 167.8226 | 2.7442 | 327.0336 | 1.526 | 163.5168 | 372.8949 | 318.3893 | 2.7674 | 595.5419 | 1.6123 | 297.771 | 719.4834 | 620.2264
2.8095 | 190.5908 | 1.4114 | 95.2954 | 199.5983 | 167.8332 | 2.7451 | 327.0318 | 1.5265 | 163.5159 | 373.0389 | 318.5336 | 2.7678 | 595.5914 | 1.6128 | 297.7957 | 719.3361 | 620.0708
2.81 | 190.6388 | 1.4119 | 95.3194 | 199.6303 | 167.8571 | 2.7457 | 327.0783 | 1.5265 | 163.5391 | 372.9982 | 318.4851 | 2.7688 | 595.6339 | 1.6128 | 297.817 | 719.4823 | 620.21
2.8111 | 190.6846 | 1.4119 | 95.3423 | 199.7352 | 167.9544 | 2.7466 | 327.1252 | 1.527 | 163.5626 | 373.1336 | 318.6127 | 2.7693 | 595.7318 | 1.6133 | 297.8659 | 719.2282 | 619.9396
2.8116 | 190.7317 | 1.4119 | 95.3659 | 199.6087 | 167.8201 | 2.7471 | 327.172 | 1.527 | 163.586 | 373.14 | 318.6113 | 2.7703 | 595.8235 | 1.6133 | 297.9118 | 719.3281 | 620.0241
2.8126 | 190.7294 | 1.4119 | 95.3647 | 199.7186 | 167.9303 | 2.7481 | 327.3158 | 1.5275 | 163.6579 | 373.1188 | 318.5662 | 2.7709 | 595.9208 | 1.6138 | 297.9604 | 719.3726 | 620.0525
2.8131 | 190.7291 | 1.4124 | 95.3646 | 199.6684 | 167.8802 | 2.7487 | 327.3622 | 1.5275 | 163.6811 | 373.139 | 318.5787 | 2.7718 | 595.9646 | 1.6138 | 297.9823 | 719.4006 | 620.0731
2.814 | 190.7271 | 1.4124 | 95.3635 | 199.5883 | 167.8005 | 2.7495 | 327.4095 | 1.528 | 163.7048 | 373.1456 | 318.5774 | 2.7725 | 596.0612 | 1.6143 | 298.0306 | 719.3458 | 620.0023
2.8146 | 190.8232 | 1.4129 | 95.4116 | 199.6573 | 167.8535 | 2.7502 | 327.4069 | 1.528 | 163.7035 | 373.2563 | 318.6885 | 2.7733 | 596.1542 | 1.6143 | 298.0771 | 719.3703 | 620.0113
2.8155 | 190.8211 | 1.4129 | 95.4105 | 199.7533 | 167.9498 | 2.7509 | 327.5016 | 1.528 | 163.7508 | 373.1167 | 318.5331 | 2.7741 | 596.201 | 1.6148 | 298.1005 | 719.6557 | 620.2888
2.8161 | 190.7714 | 1.4129 | 95.3857 | 199.6255 | 167.8302 | 2.7517 | 327.5976 | 1.5285 | 163.7988 | 373.1086 | 318.509 | 2.7747 | 596.3474 | 1.6153 | 298.1737 | 719.7178 | 620.3266
2.8169 | 190.8661 | 1.4129 | 95.4331 | 199.5788 | 167.7678 | 2.7524 | 327.6923 | 1.5285 | 163.8461 | 373.0979 | 318.4826 | 2.7757 | 596.3899 | 1.6153 | 298.195 | 719.4291 | 620.0307
2.8177 | 190.8652 | 1.4134 | 95.4326 | 199.8563 | 168.0454 | 2.7533 | 327.6418 | 1.529 | 163.8209 | 373.4557 | 318.8487 | 2.7763 | 596.4872 | 1.6158 | 298.2436 | 719.6716 | 620.2571
2.8184 | 190.9119 | 1.4134 | 95.4559 | 199.6836 | 167.865 | 2.7539 | 327.7369 | 1.529 | 163.8685 | 373.2912 | 318.6684 | 2.7773 | 596.5788 | 1.6158 | 298.2894 | 719.7125 | 620.2826
2.8192 | 190.91 | 1.4134 | 95.455 | 199.4837 | 167.6654 | 2.7548 | 327.7842 | 1.5295 | 163.8921 | 373.1908 | 318.5601 | 2.7778 | 596.7258 | 1.6163 | 298.3629 | 719.9109 | 620.4566
2.8198 | 190.8612 | 1.4139 | 95.4306 | 199.5833 | 167.7731 | 2.7555 | 327.8318 | 1.53 | 163.9159 | 373.3596 | 318.7209 | 2.7788 | 596.7684 | 1.6163 | 298.3842 | 719.9192 | 620.4578
2.8209 | 190.9072 | 1.4139 | 95.4536 | 199.5642 | 167.7464 | 2.7563 | 327.8775 | 1.53 | 163.9388 | 373.2434 | 318.5971 | 2.7793 | 596.8172 | 1.6168 | 298.4086 | 719.8855 | 620.416
2.8215 | 190.955 | 1.4143 | 95.4775 | 199.6841 | 167.8583 | 2.7568 | 327.8756 | 1.53 | 163.9378 | 373.4145 | 318.7685 | 2.7804 | 596.813 | 1.6173 | 298.4065 | 720.0134 | 620.5445
2.8224 | 191.0021 | 1.4148 | 95.5011 | 199.7546 | 167.9209 | 2.7578 | 327.8751 | 1.5309 | 163.9375 | 373.5641 | 318.9182 | 2.7808 | 596.8595 | 1.6173 | 298.4297 | 720.1986 | 620.722
2.8229 | 191.001 | 1.4148 | 95.5005 | 199.895 | 168.0615 | 2.7584 | 327.9702 | 1.5309 | 163.9851 | 373.5316 | 318.8699 | 2.782 | 596.9534 | 1.6178 | 298.4767 | 720.1025 | 620.6103
2.824 | 191.0476 | 1.4153 | 95.5238 | 199.8093 | 167.968 | 2.7593 | 328.0171 | 1.5314 | 164.0085 | 373.774 | 319.1045 | 2.7824 | 596.9508 | 1.6178 | 298.4754 | 720.3302 | 620.8384
2.8244 | 191.0476 | 1.4158 | 95.5238 | 200.0092 | 168.168 | 2.7598 | 328.0639 | 1.5314 | 164.0319 | 373.5814 | 318.9041 | 2.7835 | 596.9957 | 1.6183 | 298.4978 | 720.1946 | 620.6953
2.8254 | 191.1902 | 1.4158 | 95.5951 | 200.0945 | 168.2295 | 2.7607 | 328.1578 | 1.5314 | 164.0789 | 373.5984 | 318.9054 | 2.784 | 596.9954 | 1.6188 | 298.4977 | 720.3684 | 620.8692
2.826 | 191.1888 | 1.4158 | 95.5944 | 199.9098 | 168.045 | 2.7613 | 328.1572 | 1.5319 | 164.0786 | 373.596 | 318.9031 | 2.7849 | 597.1859 | 1.6188 | 298.5929 | 720.3696 | 620.8387
2.8269 | 191.1876 | 1.4163 | 95.5938 | 199.9632 | 168.0986 | 2.7621 | 328.3002 | 1.5319 | 164.1501 | 373.4165 | 318.6998 | 2.7855 | 597.231 | 1.6188 | 298.6155 | 720.3032 | 620.7647
2.8274 | 191.2347 | 1.4163 | 95.6174 | 200.0037 | 168.1313 | 2.7627 | 328.2995 | 1.5324 | 164.1498 | 373.6681 | 318.9515 | 2.7864 | 597.2772 | 1.6193 | 298.6386 | 720.5013 | 620.955
2.8283 | 191.2336 | 1.4168 | 95.6168 | 199.9571 | 168.0848 | 2.7635 | 328.2965 | 1.5324 | 164.1483 | 373.6766 | 318.9605 | 2.7872 | 597.4223 | 1.6198 | 298.7111 | 720.6887 | 621.1183
2.829 | 191.2802 | 1.4168 | 95.6401 | 200.0664 | 168.1864 | 2.7642 | 328.2955 | 1.5329 | 164.1477 | 373.4841 | 318.7681 | 2.7879 | 597.5159 | 1.6198 | 298.7579 | 720.6695 | 621.0835
2.8297 | 191.2795 | 1.4173 | 95.6398 | 200.077 | 168.1971 | 2.7649 | 328.3902 | 1.5329 | 164.1951 | 373.7244 | 318.9927 | 2.7888 | 597.7093 | 1.6203 | 298.8547 | 720.4642 | 620.846
2.8304 | 191.2779 | 1.4173 | 95.6389 | 200.1602 | 168.2806 | 2.7656 | 328.4378 | 1.5334 | 164.2189 | 373.5212 | 318.7815 | 2.7894 | 597.8036 | 1.6203 | 298.9018 | 720.6873 | 621.0534
2.8311 | 191.3255 | 1.4178 | 95.6627 | 200.4259 | 168.5384 | 2.7663 | 328.4368 | 1.5339 | 164.2184 | 373.8296 | 319.0901 | 2.7903 | 597.8497 | 1.6208 | 298.9249 | 720.6023 | 620.9607
2.8319 | 191.3719 | 1.4178 | 95.6859 | 200.2682 | 168.3728 | 2.767 | 328.4342 | 1.5339 | 164.2171 | 373.8663 | 319.1273 | 2.7909 | 597.9931 | 1.6208 | 298.9965 | 720.581 | 620.9155
2.8325 | 191.4188 | 1.4178 | 95.7094 | 200.2266 | 168.3235 | 2.7676 | 328.5309 | 1.5344 | 164.2654 | 373.8986 | 319.1434 | 2.7921 | 598.087 | 1.6213 | 299.0435 | 720.6499 | 620.9688
2.8333 | 191.4169 | 1.4178 | 95.7085 | 200.1957 | 168.2929 | 2.7685 | 328.5762 | 1.5344 | 164.2881 | 373.6372 | 318.8745 | 2.7926 | 598.2801 | 1.6213 | 299.1401 | 720.6925 | 620.9791
2.8338 | 191.4158 | 1.4178 | 95.7079 | 200.1411 | 168.2385 | 2.7692 | 328.6728 | 1.5349 | 164.3364 | 373.9745 | 319.1957 | 2.7938 | 598.3734 | 1.6218 | 299.1867 | 720.4491 | 620.7202
2.8348 | 191.4144 | 1.4183 | 95.7072 | 200.1353 | 168.2329 | 2.77 | 328.6698 | 1.5349 | 164.3349 | 373.919 | 319.1407 | 2.7942 | 598.4199 | 1.6218 | 299.2099 | 720.5343 | 620.7976
2.8353 | 191.4132 | 1.4183 | 95.7066 | 200.1877 | 168.2855 | 2.7705 | 328.7182 | 1.5354 | 164.3591 | 373.7391 | 318.9528 | 2.7954 | 598.4641 | 1.6223 | 299.232 | 720.5763 | 620.8323
2.8362 | 191.4594 | 1.4183 | 95.7297 | 200.2489 | 168.339 | 2.7714 | 328.7148 | 1.5354 | 164.3574 | 373.6915 | 318.9056 | 2.7959 | 598.6081 | 1.6223 | 299.304 | 720.7153 | 620.9473
2.8367 | 191.4108 | 1.4188 | 95.7054 | 200.2155 | 168.3137 | 2.7719 | 328.8103 | 1.5354 | 164.4051 | 373.6882 | 318.8865 | 2.797 | 598.7511 | 1.6228 | 299.3756 | 720.8278 | 621.0359
2.8376 | 191.4097 | 1.4193 | 95.7048 | 200.2019 | 168.3003 | 2.7728 | 328.8085 | 1.5359 | 164.4043 | 373.8412 | 319.0398 | 2.7975 | 598.7508 | 1.6233 | 299.3754 | 720.8196 | 621.0278
2.8381 | 191.4568 | 1.4193 | 95.7284 | 200.3454 | 168.436 | 2.7733 | 328.8553 | 1.5359 | 164.4276 | 373.7646 | 318.9554 | 2.7985 | 598.8424 | 1.6233 | 299.4212 | 720.8254 | 621.0183
2.839 | 191.503 | 1.4193 | 95.7515 | 200.1965 | 168.2794 | 2.7741 | 328.8052 | 1.5364 | 164.4026 | 373.9005 | 319.0997 | 2.7992 | 598.8899 | 1.6238 | 299.445 | 720.9521 | 621.1371
2.8396 | 191.5025 | 1.4198 | 95.7512 | 200.2662 | 168.3492 | 2.7747 | 328.8532 | 1.5369 | 164.4266 | 373.9885 | 319.1796 | 2.8001 | 599.0343 | 1.6243 | 299.5171 | 721.0932 | 621.2542
2.8403 | 191.5009 | 1.4198 | 95.7504 | 200.3404 | 168.4236 | 2.7754 | 328.9495 | 1.5374 | 164.4748 | 374.0076 | 319.1827 | 2.801 | 599.0781 | 1.6243 | 299.5391 | 721.1061 | 621.2598
2.841 | 191.5001 | 1.4203 | 95.7501 | 200.434 | 168.5173 | 2.7761 | 328.9956 | 1.5374 | 164.4978 | 374.0246 | 319.192 | 2.8018 | 599.174 | 1.6248 | 299.587 | 721.056 | 621.1937
2.8416 | 191.5953 | 1.4203 | 95.7977 | 200.2886 | 168.356 | 2.7768 | 328.9929 | 1.5374 | 164.4965 | 373.8603 | 319.0281 | 2.8026 | 599.2669 | 1.6248 | 299.6335 | 721.0075 | 621.1297
2.8425 | 191.6418 | 1.4203 | 95.8209 | 200.3668 | 168.4265 | 2.7775 | 329.0406 | 1.5379 | 164.5203 | 373.971 | 319.1309 | 2.8033 | 599.3144 | 1.6253 | 299.6572 | 721.1742 | 621.2884
2.8431 | 191.6413 | 1.4207 | 95.8206 | 200.3525 | 168.4123 | 2.7781 | 329.1356 | 1.5379 | 164.5678 | 373.9196 | 319.0636 | 2.8043 | 599.4551 | 1.6253 | 299.7276 | 721.2525 | 621.3433
2.8439 | 191.6877 | 1.4207 | 95.8439 | 200.2727 | 168.3248 | 2.7789 | 329.1829 | 1.5384 | 164.5914 | 373.9541 | 319.0903 | 2.805 | 599.5026 | 1.6258 | 299.7513 | 721.3272 | 621.4101
2.8444 | 191.7358 | 1.4212 | 95.8679 | 200.2837 | 168.3277 | 2.7794 | 329.1826 | 1.5389 | 164.5913 | 374.208 | 319.3442 | 2.806 | 599.5451 | 1.6258 | 299.7725 | 721.3435 | 621.4193
2.8453 | 191.782 | 1.4212 | 95.891 | 200.2668 | 168.3031 | 2.7802 | 329.2283 | 1.5389 | 164.6141 | 374.1038 | 319.2324 | 2.8065 | 599.5939 | 1.6263 | 299.797 | 721.1538 | 621.2215
2.8458 | 191.7808 | 1.4212 | 95.8904 | 200.3732 | 168.4098 | 2.7807 | 329.2751 | 1.5389 | 164.6375 | 373.9242 | 319.045 | 2.8076 | 599.6848 | 1.6263 | 299.8424 | 721.2673 | 621.3198
2.8467 | 191.7304 | 1.4212 | 95.8652 | 200.305 | 168.35 | 2.7816 | 329.2733 | 1.5394 | 164.6366 | 374.0812 | 319.2023 | 2.8081 | 599.8318 | 1.6268 | 299.9159 | 721.2437 | 621.2717
2.8471 | 191.7304 | 1.4217 | 95.8652 | 200.158 | 168.2029 | 2.7821 | 329.3201 | 1.5394 | 164.66 | 374.1086 | 319.2219 | 2.8092 | 599.8767 | 1.6273 | 299.9383 | 721.4221 | 621.4426
2.848 | 191.7283 | 1.4217 | 95.8641 | 200.0669 | 168.1122 | 2.7829 | 329.27 | 1.5399 | 164.635 | 374.1965 | 319.3182 | 2.8097 | 599.9224 | 1.6273 | 299.9612 | 721.386 | 621.3989
2.8485 | 191.7754 | 1.4217 | 95.8877 | 200.0965 | 168.1339 | 2.7835 | 329.2681 | 1.5399 | 164.6341 | 374.0256 | 319.1476 | 2.8109 | 600.0655 | 1.6279 | 300.0327 | 721.5264 | 621.5155
2.8494 | 191.7733 | 1.4217 | 95.8867 | 200.0174 | 168.0552 | 2.7844 | 329.2663 | 1.5404 | 164.6332 | 374.0797 | 319.2019 | 2.8115 | 600.1627 | 1.6284 | 300.0813 | 721.603 | 621.5759
2.8499 | 191.7247 | 1.4222 | 95.8624 | 200.0241 | 168.07 | 2.7849 | 329.3618 | 1.5404 | 164.6809 | 374.1424 | 319.2487 | 2.8126 | 600.3518 | 1.6284 | 300.1759 | 721.6125 | 621.5539
2.8507 | 191.7229 | 1.4222 | 95.8614 | 199.9172 | 167.9633 | 2.7857 | 329.4074 | 1.5404 | 164.7037 | 374.1672 | 319.266 | 2.8132 | 600.3969 | 1.6284 | 300.1985 | 721.6531 | 621.5869
2.8512 | 191.7226 | 1.4227 | 95.8613 | 200.199 | 168.2452 | 2.7862 | 329.3585 | 1.5409 | 164.6792 | 374.2507 | 319.3576 | 2.8141 | 600.4431 | 1.6289 | 300.2215 | 721.7301 | 621.6563
2.8519 | 191.7702 | 1.4232 | 95.8851 | 200.2607 | 168.299 | 2.787 | 329.4544 | 1.5414 | 164.7272 | 374.2796 | 319.3705 | 2.8148 | 600.4906 | 1.6294 | 300.2453 | 721.8918 | 621.81
2.8526 | 191.8169 | 1.4232 | 95.9084 | 200.256 | 168.2866 | 2.7876 | 329.5495 | 1.5414 | 164.7747 | 374.1701 | 319.2452 | 2.8156 | 600.6325 | 1.6294 | 300.3163 | 722.0798 | 621.9744
2.8532 | 191.8638 | 1.4232 | 95.9319 | 200.2285 | 168.2512 | 2.7883 | 329.6457 | 1.5419 | 164.8229 | 374.3662 | 319.4252 | 2.8164 | 600.7284 | 1.6299 | 300.3642 | 721.9947 | 621.8733
2.854 | 191.8619 | 1.4232 | 95.9309 | 200.3155 | 168.3386 | 2.789 | 329.6431 | 1.5419 | 164.8216 | 374.3169 | 319.3763 | 2.8171 | 600.7729 | 1.6299 | 300.3864 | 722.1969 | 622.0681
2.8545 | 191.8616 | 1.4237 | 95.9308 | 200.4194 | 168.4424 | 2.7896 | 329.6911 | 1.5424 | 164.8456 | 374.1138 | 319.1653 | 2.8181 | 600.8675 | 1.6304 | 300.4337 | 722.0131 | 621.8686
2.8554 | 191.9561 | 1.4237 | 95.9781 | 200.3966 | 168.4039 | 2.7903 | 329.7858 | 1.5424 | 164.8929 | 374.0522 | 319.0879 | 2.8187 | 600.9126 | 1.6304 | 300.4563 | 722.0097 | 621.8576
2.8558 | 191.9561 | 1.4242 | 95.978 | 200.3795 | 168.3869 | 2.791 | 329.8318 | 1.5424 | 164.9159 | 374.0822 | 319.1102 | 2.8198 | 601.1047 | 1.6309 | 300.5523 | 722.1737 | 621.9896
2.8566 | 191.9068 | 1.4247 | 95.9534 | 200.4689 | 168.4844 | 2.7917 | 329.8308 | 1.5429 | 164.9154 | 374.2676 | 319.2958 | 2.8203 | 601.1014 | 1.6309 | 300.5507 | 722.127 | 621.9435
2.8571 | 191.954 | 1.4247 | 95.977 | 200.4834 | 168.4911 | 2.7922 | 329.8776 | 1.5429 | 164.9388 | 374.188 | 319.2084 | 2.8215 | 601.1953 | 1.6314 | 300.5977 | 722.0239 | 621.8247
2.858 | 192.0011 | 1.4252 | 96.0005 | 200.4289 | 168.4287 | 2.793 | 329.8762 | 1.5434 | 164.9381 | 374.1902 | 319.2109 | 2.822 | 601.2411 | 1.6314 | 300.6205 | 722.3028 | 622.096
2.8584 | 192.0484 | 1.4252 | 96.0242 | 200.3576 | 168.3495 | 2.7936 | 329.9225 | 1.5434 | 164.9613 | 374.4314 | 319.4443 | 2.8231 | 601.335 | 1.6319 | 300.6675 | 722.1947 | 621.9722
2.8593 | 192.0472 | 1.4257 | 96.0236 | 200.4309 | 168.4231 | 2.7945 | 330.0667 | 1.5438 | 165.0334 | 374.4975 | 319.4863 | 2.8236 | 601.4789 | 1.6319 | 300.7395 | 722.2007 | 621.9542
2.8597 | 192.0463 | 1.4257 | 96.0231 | 200.6115 | 168.6038 | 2.795 | 330.0665 | 1.5443 | 165.0332 | 374.4933 | 319.4822 | 2.8247 | 601.5238 | 1.6324 | 300.7619 | 722.1571 | 621.9031
2.8606 | 192.0934 | 1.4262 | 96.0467 | 200.483 | 168.4674 | 2.7958 | 330.0634 | 1.5443 | 165.0317 | 374.5068 | 319.4962 | 2.8252 | 601.5235 | 1.6329 | 300.7617 | 722.1699 | 621.916
2.8611 | 192.1405 | 1.4262 | 96.0703 | 200.4585 | 168.4351 | 2.7963 | 330.1118 | 1.5448 | 165.0559 | 374.6529 | 319.6343 | 2.8262 | 601.566 | 1.6329 | 300.783 | 722.2951 | 622.0341
2.8619 | 192.1396 | 1.4267 | 96.0698 | 200.549 | 168.5257 | 2.7971 | 330.2061 | 1.5448 | 165.1031 | 374.555 | 319.5207 | 2.8268 | 601.6632 | 1.6334 | 300.8316 | 722.3817 | 622.1045
2.8625 | 192.1864 | 1.4267 | 96.0932 | 200.4934 | 168.4624 | 2.7976 | 330.3031 | 1.5453 | 165.1516 | 374.4515 | 319.401 | 2.8277 | 601.7554 | 1.6334 | 300.8777 | 722.3028 | 622.0102
2.8632 | 192.234 | 1.4271 | 96.117 | 200.7552 | 168.7162 | 2.7985 | 330.3488 | 1.5453 | 165.1744 | 374.3963 | 319.3382 | 2.8284 | 601.7538 | 1.6339 | 300.8769 | 722.3709 | 622.0786
2.8639 | 192.2807 | 1.4271 | 96.1403 | 200.6875 | 168.6407 | 2.799 | 330.3469 | 1.5453 | 165.1734 | 374.5234 | 319.4656 | 2.8292 | 601.7485 | 1.6339 | 300.8743 | 722.3443 | 622.0528
2.8645 | 192.3287 | 1.4276 | 96.1644 | 200.7375 | 168.6827 | 2.7998 | 330.3455 | 1.5458 | 165.1727 | 374.5726 | 319.515 | 2.83 | 601.8444 | 1.6344 | 300.9222 | 722.4141 | 622.1067
2.8654 | 192.3749 | 1.4276 | 96.1874 | 200.6125 | 168.5501 | 2.8004 | 330.4405 | 1.5458 | 165.2203 | 374.6011 | 319.5277 | 2.8309 | 601.9894 | 1.6349 | 300.9947 | 722.5986 | 622.267
2.8658 | 192.4222 | 1.4276 | 96.2111 | 200.6352 | 168.5649 | 2.8011 | 330.4881 | 1.5463 | 165.2441 | 374.7759 | 319.6945 | 2.8318 | 602.0325 | 1.6349 | 301.0162 | 722.7411 | 622.4024
2.8667 | 192.3728 | 1.4281 | 96.1864 | 200.5954 | 168.5333 | 2.8017 | 330.4875 | 1.5468 | 165.2437 | 374.8675 | 319.7863 | 2.8324 | 602.1758 | 1.6349 | 301.0879 | 722.6538 | 622.2911
2.8672 | 192.4208 | 1.4286 | 96.2104 | 200.7224 | 168.6523 | 2.8023 | 330.5339 | 1.5468 | 165.2669 | 374.8307 | 319.7417 | 2.8334 | 602.2212 | 1.6354 | 301.1106 | 722.5395 | 622.1693
2.8681 | 192.5153 | 1.4286 | 96.2576 | 200.6686 | 168.5827 | 2.803 | 330.5815 | 1.5473 | 165.2908 | 374.5765 | 319.4795 | 2.834 | 602.3185 | 1.6359 | 301.1592 | 722.681 | 622.2946
2.8685 | 192.5143 | 1.4286 | 96.2572 | 200.6382 | 168.5524 | 2.8036 | 330.6279 | 1.5473 | 165.3139 | 374.7736 | 319.669 | 2.8351 | 602.4614 | 1.6364 | 301.2307 | 722.8154 | 622.4052
2.8694 | 192.5131 | 1.4291 | 96.2566 | 200.6625 | 168.577 | 2.8043 | 330.7225 | 1.5473 | 165.3613 | 374.721 | 319.6005 | 2.8356 | 602.5072 | 1.6364 | 301.2536 | 722.8743 | 622.4565
2.8699 | 192.512 | 1.4291 | 96.256 | 200.7269 | 168.6416 | 2.8049 | 330.7705 | 1.5478 | 165.3853 | 374.6049 | 319.4765 | 2.8367 | 602.6011 | 1.6369 | 301.3006 | 722.7422 | 622.3087
2.8707 | 192.5593 | 1.4296 | 96.2796 | 200.7605 | 168.6673 | 2.8056 | 330.7209 | 1.5483 | 165.3604 | 374.687 | 319.5669 | 2.8372 | 602.6499 | 1.6374 | 301.3249 | 722.9566 | 622.5149
2.8712 | 192.5581 | 1.4296 | 96.2791 | 200.7409 | 168.6479 | 2.8061 | 330.8163 | 1.5483 | 165.4081 | 374.8077 | 319.6717 | 2.8383 | 602.7408 | 1.6374 | 301.3704 | 723.012 | 622.5552
2.872 | 192.5562 | 1.4296 | 96.2781 | 200.659 | 168.5663 | 2.8069 | 330.8619 | 1.5483 | 165.431 | 374.7585 | 319.6149 | 2.8388 | 602.8877 | 1.6379 | 301.4439 | 723.4724 | 622.9911
2.8726 | 192.5075 | 1.4301 | 96.2537 | 200.8646 | 168.78 | 2.8074 | 330.9103 | 1.5488 | 165.4551 | 374.8257 | 319.674 | 2.8399 | 602.8804 | 1.6379 | 301.4402 | 723.2468 | 622.7667
2.8732 | 192.6026 | 1.4301 | 96.3013 | 200.7521 | 168.6517 | 2.8082 | 330.9559 | 1.5488 | 165.478 | 374.7895 | 319.6302 | 2.8405 | 602.9292 | 1.6384 | 301.4646 | 723.3571 | 622.8689
2.8741 | 192.6488 | 1.4301 | 96.3244 | 200.5122 | 168.4041 | 2.8087 | 330.9556 | 1.5493 | 165.4778 | 374.8023 | 319.643 | 2.8416 | 603.0722 | 1.6389 | 301.5361 | 723.4595 | 622.9475
2.8746 | 192.6486 | 1.4306 | 96.3243 | 200.7421 | 168.634 | 2.8094 | 331.0016 | 1.5493 | 165.5008 | 374.7413 | 319.5744 | 2.8422 | 603.2645 | 1.6389 | 301.6323 | 723.3027 | 622.7586
2.8754 | 192.6476 | 1.4311 | 96.3238 | 200.8335 | 168.7256 | 2.81 | 331.0496 | 1.5498 | 165.5248 | 375.0292 | 319.8543 | 2.8432 | 603.31 | 1.6394 | 301.655 | 723.4584 | 622.9067
2.8759 | 192.6473 | 1.4316 | 96.3237 | 200.8783 | 168.7704 | 2.8107 | 331.0973 | 1.5503 | 165.5486 | 375.055 | 319.8721 | 2.8438 | 603.306 | 1.6394 | 301.653 | 723.2604 | 622.7094
2.8768 | 192.7418 | 1.4316 | 96.3709 | 200.9046 | 168.7809 | 2.8113 | 331.095 | 1.5503 | 165.5475 | 375.1259 | 319.9434 | 2.8447 | 603.3522 | 1.6399 | 301.6761 | 723.3754 | 622.8167
2.8772 | 192.7901 | 1.4321 | 96.395 | 201.0756 | 168.944 | 2.8119 | 331.1916 | 1.5508 | 165.5958 | 375.2161 | 320.0175 | 2.8455 | 603.445 | 1.6399 | 301.7225 | 723.2748 | 622.7007
2.8782 | 192.836 | 1.4321 | 96.418 | 201.0566 | 168.9173 | 2.8126 | 331.238 | 1.5508 | 165.619 | 375.1373 | 319.931 | 2.8462 | 603.5906 | 1.6404 | 301.7953 | 723.3696 | 622.7711
2.8786 | 192.836 | 1.4326 | 96.418 | 201.1115 | 168.9722 | 2.8133 | 331.3343 | 1.5513 | 165.6671 | 375.2484 | 320.026 | 2.8471 | 603.6828 | 1.6404 | 301.8414 | 723.2597 | 622.6459
2.8795 | 192.8822 | 1.4326 | 96.4411 | 201.3176 | 169.1706 | 2.814 | 331.3803 | 1.5513 | 165.6901 | 375.2654 | 320.0353 | 2.8477 | 603.6818 | 1.6409 | 301.8409 | 723.4411 | 622.8275
2.88 | 192.8819 | 1.4331 | 96.441 | 201.1654 | 169.0185 | 2.8145 | 331.38 | 1.5518 | 165.69 | 375.3082 | 320.0782 | 2.8487 | 603.7243 | 1.6409 | 301.8621 | 723.3914 | 622.7706
2.8809 | 192.9764 | 1.4331 | 96.4882 | 201.1747 | 169.012 | 2.8154 | 331.4253 | 1.5518 | 165.7126 | 375.1858 | 319.9483 | 2.8492 | 603.8191 | 1.6409 | 301.9096 | 723.2248 | 622.5883
2.8814 | 192.9752 | 1.4331 | 96.4876 | 201.1541 | 168.9916 | 2.8158 | 331.521 | 1.5518 | 165.7605 | 375.1937 | 319.9402 | 2.8504 | 603.913 | 1.6414 | 301.9565 | 723.3667 | 622.7145
2.8822 | 193.0225 | 1.4335 | 96.5113 | 201.0507 | 168.8803 | 2.8167 | 331.5679 | 1.5523 | 165.7839 | 375.3081 | 320.0468 | 2.8509 | 603.9618 | 1.6419 | 301.9809 | 723.344 | 622.6837
2.8828 | 193.0211 | 1.4335 | 96.5106 | 201.2 | 169.0298 | 2.8172 | 331.5174 | 1.5523 | 165.7587 | 375.3388 | 320.0859 | 2.8519 | 603.9091 | 1.6424 | 301.9546 | 723.4886 | 622.8371
2.8835 | 193.0677 | 1.4335 | 96.5339 | 201.0883 | 168.9104 | 2.818 | 331.5646 | 1.5528 | 165.7823 | 375.2484 | 319.9876 | 2.8523 | 604.0046 | 1.6424 | 302.0023 | 723.4474 | 622.7799
2.8843 | 193.1142 | 1.4335 | 96.5571 | 201.0405 | 168.8548 | 2.8185 | 331.5627 | 1.5528 | 165.7813 | 375.2694 | 320.009 | 2.8534 | 604.0494 | 1.6429 | 302.0247 | 723.4937 | 622.8188
2.8849 | 193.1137 | 1.434 | 96.5568 | 200.8582 | 168.6726 | 2.8194 | 331.7068 | 1.5533 | 165.8534 | 375.3445 | 320.06 | 2.8539 | 604.1933 | 1.6429 | 302.0967 | 723.6376 | 622.9388
2.8857 | 193.0635 | 1.434 | 96.5317 | 200.9951 | 168.8179 | 2.8199 | 331.7536 | 1.5533 | 165.8768 | 375.3368 | 320.0446 | 2.8549 | 604.3369 | 1.6434 | 302.1685 | 723.6764 | 622.9536
2.8862 | 193.0632 | 1.4345 | 96.5316 | 201.029 | 168.8517 | 2.8206 | 331.7023 | 1.5533 | 165.8512 | 375.2152 | 319.9315 | 2.8554 | 604.3336 | 1.6434 | 302.1668 | 723.4837 | 622.7615
2.8872 | 193.1103 | 1.435 | 96.5552 | 201.0594 | 168.8744 | 2.8211 | 331.702 | 1.5538 | 165.851 | 375.323 | 320.0393 | 2.8564 | 604.4281 | 1.6439 | 302.2141 | 723.7169 | 622.9789
2.8877 | 193.1092 | 1.435 | 96.5546 | 200.9649 | 168.78 | 2.8219 | 331.7476 | 1.5538 | 165.8738 | 375.5578 | 320.2665 | 2.857 | 604.5223 | 1.6439 | 302.2611 | 723.526 | 622.7723
2.8886 | 193.1553 | 1.435 | 96.5777 | 200.9529 | 168.7604 | 2.8225 | 331.8443 | 1.5543 | 165.9221 | 375.6091 | 320.3017 | 2.8578 | 604.6672 | 1.6444 | 302.3336 | 723.5604 | 622.7826
2.8891 | 193.1068 | 1.4355 | 96.5534 | 200.9856 | 168.8011 | 2.8232 | 331.8903 | 1.5543 | 165.9451 | 375.5071 | 320.192 | 2.8585 | 604.7147 | 1.6449 | 302.3573 | 723.6031 | 622.8173
2.89 | 193.2012 | 1.4355 | 96.6006 | 201.0818 | 168.8816 | 2.8238 | 331.8896 | 1.5548 | 165.9448 | 375.4777 | 320.1627 | 2.8592 | 604.7131 | 1.6454 | 302.3565 | 723.6922 | 622.9067
2.8905 | 193.201 | 1.436 | 96.6005 | 201.1597 | 168.9595 | 2.8245 | 331.9356 | 1.5548 | 165.9678 | 375.5287 | 320.2061 | 2.8602 | 604.8543 | 1.6454 | 302.4271 | 723.7979 | 622.9888
2.8914 | 193.2471 | 1.436 | 96.6236 | 201.1857 | 168.9779 | 2.8252 | 332.0319 | 1.5553 | 166.0159 | 375.7877 | 320.4491 | 2.8608 | 605.0006 | 1.6459 | 302.5003 | 724.0049 | 623.1715
2.8918 | 193.2462 | 1.436 | 96.6231 | 201.0503 | 168.8426 | 2.8258 | 332.1269 | 1.5553 | 166.0634 | 375.5662 | 320.2118 | 2.8618 | 605.092 | 1.6459 | 302.546 | 723.9507 | 623.102
2.8927 | 193.245 | 1.4365 | 96.6225 | 201.0356 | 168.8281 | 2.8267 | 332.2211 | 1.5553 | 166.1106 | 375.5584 | 320.1882 | 2.8623 | 605.1408 | 1.6464 | 302.5704 | 723.991 | 623.1342
2.8933 | 193.2928 | 1.437 | 96.6464 | 201.1355 | 168.92 | 2.8272 | 332.2209 | 1.5558 | 166.1104 | 375.6522 | 320.282 | 2.8633 | 605.1372 | 1.6469 | 302.5686 | 724.2602 | 623.404
2.8941 | 193.3392 | 1.437 | 96.6696 | 201.1637 | 168.9405 | 2.8281 | 332.2677 | 1.5563 | 166.1339 | 375.6566 | 320.2786 | 2.8638 | 605.232 | 1.6469 | 302.616 | 724.1536 | 623.2816
2.8947 | 193.3378 | 1.437 | 96.6689 | 201.0249 | 168.802 | 2.8286 | 332.3631 | 1.5563 | 166.1815 | 375.4712 | 320.0774 | 2.8648 | 605.3756 | 1.6474 | 302.6878 | 724.2383 | 623.3424
2.8953 | 193.3364 | 1.437 | 96.6682 | 201.0882 | 168.8655 | 2.8295 | 332.4099 | 1.5567 | 166.205 | 375.7176 | 320.316 | 2.8652 | 605.4711 | 1.6474 | 302.7356 | 724.455 | 623.5432
2.8961 | 193.3345 | 1.437 | 96.6672 | 200.9993 | 168.7769 | 2.83 | 332.4567 | 1.5567 | 166.2283 | 375.61 | 320.2005 | 2.8662 | 605.5656 | 1.6479 | 302.7828 | 724.1352 | 623.2076
2.8967 | 193.3823 | 1.4375 | 96.6911 | 201.0481 | 168.8178 | 2.8309 | 332.4549 | 1.5572 | 166.2275 | 375.778 | 320.3689 | 2.8666 | 605.6611 | 1.6479 | 302.8306 | 724.15 | 623.2065
2.8976 | 193.3328 | 1.438 | 96.6664 | 201.1223 | 168.9002 | 2.8313 | 332.502 | 1.5572 | 166.251 | 375.7296 | 320.3126 | 2.8677 | 605.755 | 1.6484 | 302.8775 | 724.2099 | 623.2507
2.8979 | 193.3804 | 1.438 | 96.6902 | 201.2081 | 168.9781 | 2.8323 | 332.5971 | 1.5577 | 166.2986 | 375.8241 | 320.3912 | 2.8681 | 605.8995 | 1.6484 | 302.9497 | 724.4171 | 623.4339
2.8988 | 193.3309 | 1.4385 | 96.6654 | 201.2393 | 169.0175 | 2.8328 | 332.6925 | 1.5577 | 166.3463 | 375.7838 | 320.335 | 2.8691 | 605.994 | 1.6489 | 302.997 | 724.2743 | 623.2753
2.8993 | 193.378 | 1.4385 | 96.689 | 201.2879 | 169.0582 | 2.8337 | 332.6421 | 1.5582 | 166.321 | 375.9115 | 320.4712 | 2.8698 | 605.99 | 1.6489 | 302.995 | 724.3013 | 623.303
2.9003 | 193.4722 | 1.4385 | 96.7361 | 201.385 | 169.1396 | 2.8342 | 332.6888 | 1.5582 | 166.3444 | 375.7809 | 320.3328 | 2.8706 | 606.0859 | 1.6494 | 303.0429 | 724.4912 | 623.4769
2.9007 | 193.4722 | 1.439 | 96.7361 | 201.4009 | 169.1556 | 2.8351 | 332.7357 | 1.5587 | 166.3678 | 375.9833 | 320.5273 | 2.8712 | 606.0849 | 1.6499 | 303.0425 | 724.8727 | 623.8585
2.9017 | 193.4698 | 1.439 | 96.7349 | 201.3518 | 169.1068 | 2.8357 | 332.8307 | 1.5587 | 166.4153 | 375.8758 | 320.404 | 2.872 | 606.2759 | 1.6499 | 303.1379 | 724.6841 | 623.6382
2.9022 | 193.5179 | 1.4395 | 96.7589 | 201.3007 | 169.0477 | 2.8365 | 332.8293 | 1.5592 | 166.4146 | 375.915 | 320.4435 | 2.8727 | 606.2742 | 1.6504 | 303.1371 | 724.7313 | 623.6856
2.9031 | 193.6123 | 1.4395 | 96.8061 | 201.3489 | 169.0802 | 2.8371 | 332.8756 | 1.5592 | 166.4378 | 375.8912 | 320.4119 | 2.8734 | 606.3186 | 1.6504 | 303.1593 | 724.7775 | 623.7244
2.9036 | 193.6594 | 1.4395 | 96.8297 | 201.4315 | 169.1549 | 2.8379 | 332.8742 | 1.5597 | 166.4371 | 375.9674 | 320.4884 | 2.8741 | 606.3661 | 1.6509 | 303.183 | 724.6971 | 623.6361
2.9043 | 193.6104 | 1.4399 | 96.8052 | 201.4399 | 169.1715 | 2.8385 | 332.9206 | 1.5597 | 166.4603 | 376.0656 | 320.5788 | 2.8747 | 606.5093 | 1.6509 | 303.2546 | 724.8147 | 623.7299
2.905 | 193.6087 | 1.4399 | 96.8044 | 201.4971 | 169.229 | 2.8392 | 333.0638 | 1.5597 | 166.5319 | 376.0392 | 320.5286 | 2.8756 | 606.6535 | 1.6514 | 303.3268 | 724.8128 | 623.7039
2.9057 | 193.6563 | 1.4404 | 96.8281 | 201.4988 | 169.2228 | 2.84 | 333.0138 | 1.5602 | 166.5069 | 376.0311 | 320.5288 | 2.8761 | 606.6993 | 1.6514 | 303.3496 | 724.7867 | 623.6701
2.9065 | 193.7027 | 1.4404 | 96.8513 | 201.373 | 169.0892 | 2.8405 | 333.0605 | 1.5602 | 166.5303 | 375.8635 | 320.3534 | 2.8771 | 606.7447 | 1.6519 | 303.3724 | 724.7783 | 623.6542
2.9071 | 193.7505 | 1.4409 | 96.8752 | 201.5318 | 169.2401 | 2.8415 | 333.0587 | 1.5607 | 166.5294 | 375.9396 | 320.4298 | 2.8774 | 606.893 | 1.6524 | 303.4465 | 725.1054 | 623.9566
2.9079 | 193.7486 | 1.4409 | 96.8743 | 201.4819 | 169.1905 | 2.842 | 333.1055 | 1.5607 | 166.5527 | 376.1119 | 320.5944 | 2.8784 | 607.0335 | 1.6524 | 303.5167 | 724.9437 | 623.7714
2.9086 | 193.7481 | 1.4414 | 96.874 | 201.4816 | 169.1903 | 2.8429 | 333.1523 | 1.5612 | 166.5761 | 376.1643 | 320.6389 | 2.8788 | 607.132 | 1.6529 | 303.566 | 724.9259 | 623.7372
2.9095 | 193.7942 | 1.4414 | 96.8971 | 201.5917 | 169.2926 | 2.8434 | 333.152 | 1.5617 | 166.576 | 376.2831 | 320.7578 | 2.8799 | 607.1744 | 1.6529 | 303.5872 | 725.0851 | 623.8893
2.9099 | 193.8416 | 1.4414 | 96.9208 | 201.4003 | 169.0934 | 2.8443 | 333.1972 | 1.5617 | 166.5986 | 376.1907 | 320.6578 | 2.8803 | 607.2238 | 1.6535 | 303.6119 | 725.1927 | 623.9888
2.9108 | 193.8395 | 1.4414 | 96.9197 | 201.3793 | 169.0727 | 2.8449 | 333.2922 | 1.5617 | 166.6461 | 376.1942 | 320.6455 | 2.8813 | 607.3183 | 1.654 | 303.6592 | 725.4409 | 624.2212
2.9112 | 193.7912 | 1.4419 | 96.8956 | 201.5011 | 169.2026 | 2.8458 | 333.3391 | 1.5622 | 166.6695 | 376.1366 | 320.5801 | 2.8818 | 607.5112 | 1.654 | 303.7556 | 725.5214 | 624.2695
2.9122 | 193.838 | 1.4424 | 96.919 | 201.5444 | 169.2381 | 2.8463 | 333.3874 | 1.5627 | 166.6937 | 376.3757 | 320.8111 | 2.8827 | 607.6034 | 1.654 | 303.8017 | 725.6784 | 624.4112
2.9127 | 193.8851 | 1.4424 | 96.9425 | 201.591 | 169.2768 | 2.8472 | 333.384 | 1.5627 | 166.692 | 376.313 | 320.749 | 2.8832 | 607.6521 | 1.6545 | 303.8261 | 725.4928 | 624.2174
2.9136 | 193.9312 | 1.4424 | 96.9656 | 201.6481 | 169.3262 | 2.8477 | 333.3837 | 1.5632 | 166.6919 | 376.3098 | 320.7458 | 2.884 | 607.7449 | 1.6545 | 303.8725 | 725.5542 | 624.2633
2.9141 | 193.9301 | 1.4424 | 96.965 | 201.6235 | 169.3018 | 2.8486 | 333.429 | 1.5632 | 166.7145 | 376.4304 | 320.8589 | 2.8846 | 607.8912 | 1.655 | 303.9456 | 725.5882 | 624.273
2.915 | 193.9289 | 1.4429 | 96.9644 | 201.5108 | 169.1893 | 2.8492 | 333.5256 | 1.5637 | 166.7628 | 376.4766 | 320.8891 | 2.8853 | 608.0367 | 1.6555 | 304.0184 | 725.4949 | 624.1555
2.9157 | 193.9272 | 1.4429 | 96.9636 | 201.611 | 169.2898 | 2.8499 | 333.5229 | 1.5637 | 166.7615 | 376.4453 | 320.8582 | 2.8861 | 608.0835 | 1.656 | 304.0417 | 725.8343 | 624.487
2.9164 | 193.9748 | 1.4434 | 96.9874 | 201.6307 | 169.3016 | 2.8507 | 333.5215 | 1.5642 | 166.7607 | 376.4816 | 320.8946 | 2.8867 | 608.1285 | 1.656 | 304.0643 | 725.7008 | 624.346
2.9171 | 194.0214 | 1.4434 | 97.0107 | 201.626 | 169.2891 | 2.8513 | 333.5678 | 1.5642 | 166.7839 | 376.4217 | 320.8271 | 2.8876 | 608.2237 | 1.6565 | 304.1119 | 725.7953 | 624.4247
2.9178 | 194.0206 | 1.4439 | 97.0103 | 201.6306 | 169.2938 | 2.8522 | 333.6147 | 1.5647 | 166.8073 | 376.5941 | 320.9916 | 2.8881 | 608.3185 | 1.6565 | 304.1592 | 726.1387 | 624.7523
2.9186 | 193.9705 | 1.4439 | 96.9852 | 201.5995 | 169.2711 | 2.8528 | 333.7097 | 1.5647 | 166.8548 | 376.6566 | 321.0383 | 2.8891 | 608.4627 | 1.657 | 304.2314 | 725.8158 | 624.4053
2.9191 | 194.0659 | 1.4439 | 97.0329 | 201.6562 | 169.3119 | 2.8536 | 333.7082 | 1.5652 | 166.8541 | 376.5388 | 320.9208 | 2.8894 | 608.4607 | 1.657 | 304.2304 | 725.9118 | 624.5017
2.9201 | 194.1127 | 1.4444 | 97.0563 | 201.7356 | 169.3835 | 2.8542 | 333.706 | 1.5652 | 166.853 | 376.6457 | 321.028 | 2.8905 | 608.5055 | 1.6575 | 304.2527 | 725.9241 | 624.5065
2.9206 | 194.1598 | 1.4444 | 97.0799 | 201.6451 | 169.2852 | 2.8552 | 333.7528 | 1.5657 | 166.8764 | 376.646 | 321.0206 | 2.8908 | 608.6016 | 1.6575 | 304.3008 | 725.6822 | 624.2486
2.9216 | 194.1583 | 1.4449 | 97.0792 | 201.7433 | 169.3836 | 2.8558 | 333.8494 | 1.5662 | 166.9247 | 376.6143 | 320.9727 | 2.8919 | 608.7445 | 1.658 | 304.3722 | 725.8685 | 624.4111
2.922 | 194.1574 | 1.4449 | 97.0787 | 201.5579 | 169.1983 | 2.8567 | 333.9432 | 1.5662 | 166.9716 | 376.7302 | 321.073 | 2.8922 | 608.7425 | 1.658 | 304.3712 | 725.9775 | 624.5205
2.9229 | 194.2035 | 1.4449 | 97.1018 | 201.5359 | 169.1687 | 2.8571 | 333.9417 | 1.5662 | 166.9709 | 376.6984 | 321.0415 | 2.8933 | 608.7872 | 1.6585 | 304.3936 | 726.3339 | 624.8693
2.9235 | 194.2504 | 1.4449 | 97.1252 | 201.5054 | 169.1303 | 2.858 | 333.9399 | 1.5667 | 166.97 | 376.5135 | 320.8568 | 2.8936 | 608.7883 | 1.659 | 304.3941 | 726.2323 | 624.7676
2.9244 | 194.2009 | 1.4454 | 97.1005 | 201.6466 | 169.2798 | 2.8586 | 333.9376 | 1.5667 | 166.9688 | 376.5413 | 320.8851 | 2.8946 | 608.8797 | 1.659 | 304.4399 | 726.198 | 624.7181
2.9249 | 194.1997 | 1.4454 | 97.0999 | 201.692 | 169.3254 | 2.8594 | 334.0335 | 1.5672 | 167.0167 | 376.5362 | 320.864 | 2.8951 | 609.0726 | 1.659 | 304.5363 | 726.0335 | 624.5214
2.9258 | 194.1976 | 1.4454 | 97.0988 | 201.5569 | 169.1907 | 2.86 | 334.0312 | 1.5672 | 167.0156 | 376.6921 | 321.0202 | 2.8959 | 609.1194 | 1.6595 | 304.5597 | 726.1528 | 624.6329
2.9264 | 194.1971 | 1.4459 | 97.0986 | 201.6496 | 169.2834 | 2.8609 | 333.9808 | 1.5677 | 166.9904 | 376.6428 | 320.9793 | 2.8964 | 609.1681 | 1.66 | 304.5841 | 726.2111 | 624.6831
2.9273 | 194.2925 | 1.4463 | 97.1462 | 201.6842 | 169.3022 | 2.8614 | 333.9789 | 1.5677 | 166.9894 | 376.6099 | 320.9467 | 2.8972 | 609.2118 | 1.66 | 304.6059 | 726.356 | 624.8207
2.928 | 194.2908 | 1.4463 | 97.1454 | 201.4814 | 169.0996 | 2.8622 | 334.0261 | 1.5682 | 167.013 | 376.7014 | 321.0304 | 2.8979 | 609.3574 | 1.6605 | 304.6787 | 726.3117 | 624.7522
2.9287 | 194.2892 | 1.4463 | 97.1446 | 201.5716 | 169.1901 | 2.8629 | 334.1207 | 1.5682 | 167.0603 | 376.7537 | 321.0669 | 2.8985 | 609.5036 | 1.661 | 304.7518 | 726.4448 | 624.8608
2.9295 | 194.2873 | 1.4463 | 97.1436 | 201.5056 | 169.1244 | 2.8636 | 334.2655 | 1.5687 | 167.1328 | 376.5041 | 320.7932 | 2.8994 | 609.4982 | 1.661 | 304.7491 | 726.5831 | 625.0001
2.93 | 194.287 | 1.4468 | 97.1435 | 201.4135 | 169.0323 | 2.8643 | 334.2629 | 1.5687 | 167.1314 | 376.4797 | 320.7693 | 2.9 | 609.5954 | 1.6615 | 304.7977 | 726.3016 | 624.7024
2.931 | 194.3341 | 1.4473 | 97.167 | 201.6569 | 169.2679 | 2.8649 | 334.3108 | 1.5692 | 167.1554 | 376.5347 | 320.8162 | 2.9009 | 609.6384 | 1.6615 | 304.8192 | 726.3371 | 624.7307
2.9315 | 194.3812 | 1.4473 | 97.1906 | 201.5945 | 169.1976 | 2.8658 | 334.356 | 1.5692 | 167.178 | 376.6033 | 320.8773 | 2.9014 | 609.8344 | 1.662 | 304.9172 | 726.325 | 624.686
2.9325 | 194.3788 | 1.4473 | 97.1894 | 201.5023 | 169.1058 | 2.8664 | 334.4526 | 1.5697 | 167.2263 | 376.6985 | 320.9564 | 2.9024 | 609.8767 | 1.662 | 304.9384 | 726.5342 | 624.8881
2.933 | 194.4259 | 1.4473 | 97.2129 | 201.6778 | 169.2735 | 2.8673 | 334.4978 | 1.5697 | 167.2489 | 376.6461 | 320.8965 | 2.9028 | 609.874 | 1.662 | 304.937 | 726.6019 | 624.9562
2.9339 | 194.4247 | 1.4478 | 97.2123 | 201.8282 | 169.4241 | 2.8678 | 334.4975 | 1.5701 | 167.2488 | 376.7729 | 321.0233 | 2.9038 | 609.9195 | 1.6625 | 304.9597 | 726.3355 | 624.6823
2.9345 | 194.4715 | 1.4478 | 97.2358 | 201.7826 | 169.3707 | 2.8687 | 334.5444 | 1.5706 | 167.2722 | 377.0783 | 321.3209 | 2.9041 | 610.0156 | 1.6625 | 305.0078 | 726.2956 | 624.6263
2.9354 | 194.4221 | 1.4483 | 97.211 | 201.7988 | 169.3951 | 2.8694 | 334.6393 | 1.5706 | 167.3197 | 377.0318 | 321.2585 | 2.9052 | 610.1094 | 1.663 | 305.0547 | 726.4974 | 624.8125
2.9359 | 194.4691 | 1.4483 | 97.2346 | 201.8284 | 169.4168 | 2.8703 | 334.7348 | 1.5711 | 167.3674 | 376.9244 | 321.1353 | 2.9055 | 610.2085 | 1.6635 | 305.1043 | 726.48 | 624.7785
2.9368 | 194.5162 | 1.4488 | 97.2581 | 201.7608 | 169.3415 | 2.8708 | 334.7815 | 1.5711 | 167.3908 | 377.0138 | 321.2169 | 2.9066 | 610.2533 | 1.664 | 305.1266 | 726.6223 | 624.9134
2.9374 | 194.5631 | 1.4488 | 97.2815 | 201.8393 | 169.4121 | 2.8718 | 334.8749 | 1.5711 | 167.4375 | 376.9545 | 321.142 | 2.9069 | 610.3003 | 1.664 | 305.1502 | 726.6528 | 624.9361
2.9382 | 194.5129 | 1.4488 | 97.2565 | 201.8052 | 169.3864 | 2.8723 | 334.9233 | 1.5716 | 167.4617 | 377.0636 | 321.2431 | 2.9079 | 610.4439 | 1.6645 | 305.2219 | 726.6725 | 624.9319
2.9389 | 194.4639 | 1.4493 | 97.232 | 201.9926 | 169.582 | 2.8733 | 335.0184 | 1.5721 | 167.5092 | 377.0921 | 321.2557 | 2.9085 | 610.5907 | 1.665 | 305.2954 | 726.8659 | 625.1008
2.9396 | 194.5597 | 1.4498 | 97.2799 | 201.9825 | 169.5559 | 2.8739 | 335.0647 | 1.5721 | 167.5324 | 377.0903 | 321.2462 | 2.9094 | 610.6338 | 1.665 | 305.3169 | 727.0624 | 625.2901
2.9404 | 194.5578 | 1.4498 | 97.2789 | 202.0415 | 169.6152 | 2.8747 | 335.1103 | 1.5721 | 167.5551 | 377.1451 | 321.2933 | 2.9099 | 610.6825 | 1.6655 | 305.3413 | 727.0587 | 625.2783
2.941 | 194.6047 | 1.4498 | 97.3023 | 202.011 | 169.5768 | 2.8753 | 335.1096 | 1.5726 | 167.5548 | 377.0977 | 321.2461 | 2.9107 | 610.7293 | 1.666 | 305.3646 | 727.131 | 625.3428
2.9418 | 194.6037 | 1.4503 | 97.3018 | 202.1854 | 169.7515 | 2.8761 | 335.1552 | 1.5726 | 167.5776 | 377.2615 | 321.4023 | 2.9114 | 610.8717 | 1.666 | 305.4359 | 727.2163 | 625.4043
2.9424 | 194.6988 | 1.4503 | 97.3494 | 202.025 | 169.5752 | 2.8768 | 335.2028 | 1.5731 | 167.6014 | 377.2232 | 321.3561 | 2.9121 | 611.0173 | 1.6665 | 305.5086 | 727.307 | 625.4708
2.9434 | 194.6974 | 1.4508 | 97.3487 | 202.1742 | 169.7246 | 2.8775 | 335.2487 | 1.5731 | 167.6244 | 377.2412 | 321.3664 | 2.9128 | 611.0126 | 1.6665 | 305.5063 | 727.2136 | 625.3782
2.9439 | 194.7454 | 1.4513 | 97.3727 | 202.2341 | 169.7766 | 2.8783 | 335.1987 | 1.5736 | 167.5993 | 377.3151 | 321.4486 | 2.9133 | 611.0613 | 1.667 | 305.5307 | 727.032 | 625.1884
2.9449 | 194.7913 | 1.4513 | 97.3956 | 202.2621 | 169.7969 | 2.879 | 335.2446 | 1.5736 | 167.6223 | 377.4651 | 321.591 | 2.9142 | 611.1044 | 1.667 | 305.5522 | 727.1495 | 625.2987
2.9454 | 194.7901 | 1.4513 | 97.395 | 202.0705 | 169.6055 | 2.8799 | 335.2914 | 1.5741 | 167.6457 | 377.4344 | 321.5525 | 2.9147 | 611.2022 | 1.6675 | 305.6011 | 727.4173 | 625.5503
2.9464 | 194.7877 | 1.4513 | 97.3939 | 202.1793 | 169.7147 | 2.8805 | 335.3394 | 1.5746 | 167.6697 | 377.6823 | 321.7924 | 2.9156 | 611.3923 | 1.6675 | 305.6962 | 727.2824 | 625.3837
2.9469 | 194.7874 | 1.4518 | 97.3937 | 202.0301 | 169.5656 | 2.8814 | 335.3846 | 1.5746 | 167.6923 | 377.5949 | 321.6975 | 2.916 | 611.3927 | 1.668 | 305.6964 | 727.3805 | 625.4818
2.948 | 194.8814 | 1.4518 | 97.4407 | 202.0151 | 169.5349 | 2.8819 | 335.3843 | 1.5751 | 167.6922 | 377.5427 | 321.6454 | 2.917 | 611.4351 | 1.668 | 305.7175 | 727.5517 | 625.6459
2.9486 | 194.8799 | 1.4518 | 97.44 | 202.1204 | 169.6404 | 2.8829 | 335.4291 | 1.5751 | 167.7146 | 377.4291 | 321.5243 | 2.9175 | 611.5819 | 1.6685 | 305.791 | 727.4651 | 625.5348
2.9494 | 194.8781 | 1.4518 | 97.439 | 201.9804 | 169.5008 | 2.8834 | 335.4775 | 1.5756 | 167.7387 | 377.4903 | 321.5774 | 2.9186 | 611.7254 | 1.669 | 305.8627 | 727.5698 | 625.6155
2.9501 | 194.83 | 1.4527 | 97.415 | 202.2273 | 169.7556 | 2.8844 | 335.5226 | 1.5756 | 167.7613 | 377.5039 | 321.5834 | 2.919 | 611.7749 | 1.6695 | 305.8874 | 727.8364 | 625.874
2.951 | 194.8761 | 1.4527 | 97.4381 | 202.1403 | 169.661 | 2.885 | 335.569 | 1.5756 | 167.7845 | 377.617 | 321.6889 | 2.92 | 611.9153 | 1.6695 | 305.9577 | 727.6457 | 625.6598
2.9517 | 194.9236 | 1.4532 | 97.4618 | 202.3671 | 169.8798 | 2.8859 | 335.5672 | 1.5761 | 167.7836 | 377.6441 | 321.7162 | 2.9204 | 611.9617 | 1.6695 | 305.9808 | 727.8988 | 625.9052
2.9526 | 194.9709 | 1.4537 | 97.4855 | 202.3916 | 169.8965 | 2.8865 | 335.5665 | 1.5766 | 167.7833 | 377.5867 | 321.6589 | 2.9214 | 612.0071 | 1.67 | 306.0035 | 727.9585 | 625.9573
2.9535 | 195.0171 | 1.4537 | 97.5085 | 202.2747 | 169.7719 | 2.8874 | 335.6603 | 1.5766 | 167.8302 | 377.5986 | 321.6552 | 2.9219 | 612.203 | 1.6705 | 306.1015 | 727.8904 | 625.8566
2.9541 | 195.0639 | 1.4537 | 97.5319 | 202.1071 | 169.5965 | 2.888 | 335.7083 | 1.5771 | 167.8541 | 377.7205 | 321.7691 | 2.9227 | 612.2467 | 1.6705 | 306.1233 | 728.0532 | 626.0121
2.9551 | 195.0625 | 1.4542 | 97.5312 | 202.3494 | 169.8389 | 2.8889 | 335.7534 | 1.5771 | 167.8767 | 377.6681 | 321.7092 | 2.9234 | 612.3922 | 1.671 | 306.1961 | 727.8709 | 625.8056
2.9556 | 195.1095 | 1.4542 | 97.5548 | 202.4179 | 169.8996 | 2.8896 | 335.801 | 1.5776 | 167.9005 | 377.7958 | 321.829 | 2.9241 | 612.3905 | 1.6715 | 306.1953 | 728.2661 | 626.201
2.9567 | 195.1561 | 1.4547 | 97.5781 | 202.3791 | 169.8531 | 2.8903 | 335.847 | 1.5776 | 167.9235 | 377.8448 | 321.8703 | 2.9249 | 612.5323 | 1.6715 | 306.2662 | 728.2839 | 626.1952
2.9572 | 195.1549 | 1.4547 | 97.5775 | 202.3625 | 169.8367 | 2.8912 | 335.9424 | 1.5781 | 167.9712 | 377.7285 | 321.7381 | 2.9256 | 612.6747 | 1.6715 | 306.3374 | 728.3962 | 626.2837
2.9582 | 195.2008 | 1.4547 | 97.6004 | 202.5235 | 169.99 | 2.8919 | 335.8927 | 1.5786 | 167.9464 | 377.8386 | 321.8564 | 2.9264 | 612.7705 | 1.672 | 306.3853 | 728.187 | 626.0586
2.9588 | 195.2486 | 1.4552 | 97.6243 | 202.6023 | 170.0609 | 2.8927 | 335.9383 | 1.5786 | 167.9691 | 377.7523 | 321.7626 | 2.9269 | 612.8193 | 1.6725 | 306.4096 | 728.3623 | 626.2258
2.9598 | 195.2462 | 1.4552 | 97.6231 | 202.4621 | 169.9211 | 2.8934 | 335.9842 | 1.5786 | 167.9921 | 377.8703 | 321.8729 | 2.928 | 612.8616 | 1.6725 | 306.4308 | 728.3065 | 626.1629
2.9605 | 195.2445 | 1.4552 | 97.6223 | 202.3953 | 169.8545 | 2.8943 | 336.031 | 1.5791 | 168.0155 | 378.0447 | 322.0395 | 2.9284 | 612.9111 | 1.673 | 306.4555 | 728.6071 | 626.4553
2.9614 | 195.2907 | 1.4552 | 97.6453 | 202.3023 | 169.7539 | 2.8948 | 336.1264 | 1.5791 | 168.0632 | 377.6533 | 321.6323 | 2.9294 | 613.0545 | 1.6735 | 306.5273 | 728.5378 | 626.3621
2.9621 | 195.2899 | 1.4557 | 97.645 | 202.3009 | 169.7526 | 2.8959 | 336.1221 | 1.5791 | 168.0611 | 377.7492 | 321.7289 | 2.9298 | 613.1009 | 1.6735 | 306.5504 | 728.542 | 626.3585
2.9629 | 195.289 | 1.4562 | 97.6445 | 202.4874 | 169.9392 | 2.8963 | 336.1223 | 1.5796 | 168.0611 | 377.5922 | 321.5718 | 2.9308 | 613.1463 | 1.674 | 306.5731 | 728.4677 | 626.2766
2.9637 | 195.3836 | 1.4562 | 97.6918 | 202.4967 | 169.9328 | 2.8974 | 336.1197 | 1.5801 | 168.0598 | 377.6999 | 321.6799 | 2.9312 | 613.2907 | 1.674 | 306.6454 | 728.5099 | 626.2948
2.9645 | 195.3817 | 1.4562 | 97.6908 | 202.4787 | 169.9151 | 2.8981 | 336.166 | 1.5801 | 168.083 | 377.755 | 321.7274 | 2.9322 | 613.3852 | 1.6745 | 306.6926 | 728.56 | 626.3292
2.9655 | 195.3802 | 1.4567 | 97.6901 | 202.398 | 169.8346 | 2.8991 | 336.2594 | 1.5801 | 168.1297 | 377.6117 | 321.5685 | 2.9327 | 613.529 | 1.6745 | 306.7645 | 728.4069 | 626.1521
2.966 | 195.4273 | 1.4567 | 97.7136 | 202.5235 | 169.9523 | 2.8996 | 336.2591 | 1.5806 | 168.1296 | 377.6595 | 321.6164 | 2.9336 | 613.5719 | 1.6745 | 306.786 | 728.2734 | 626.0114
2.9672 | 195.4736 | 1.4572 | 97.7368 | 202.4926 | 169.9137 | 2.9006 | 336.2553 | 1.5806 | 168.1276 | 377.5906 | 321.5481 | 2.9341 | 613.5716 | 1.675 | 306.7858 | 728.3172 | 626.0553
2.9677 | 195.4724 | 1.4572 | 97.7362 | 202.573 | 169.9943 | 2.9012 | 336.253 | 1.5806 | 168.1265 | 377.4825 | 321.4403 | 2.935 | 613.6668 | 1.6755 | 306.8334 | 728.4017 | 626.1239
2.9687 | 195.5183 | 1.4572 | 97.7592 | 202.491 | 169.9046 | 2.9022 | 336.2508 | 1.5811 | 168.1254 | 377.8033 | 321.7615 | 2.9356 | 613.7118 | 1.6755 | 306.8559 | 729.6652 | 627.3799
2.9693 | 195.5169 | 1.4572 | 97.7584 | 202.3822 | 169.7961 | 2.9029 | 336.2984 | 1.5816 | 168.1492 | 377.7141 | 321.6643 | 2.9364 | 613.8566 | 1.676 | 306.9283 | 728.6876 | 626.3781
2.9704 | 195.5625 | 1.4572 | 97.7813 | 202.3491 | 169.7553 | 2.9037 | 336.2953 | 1.5816 | 168.1477 | 377.7755 | 321.7263 | 2.937 | 613.9016 | 1.676 | 306.9508 | 728.6541 | 626.3371
2.9711 | 195.5618 | 1.4577 | 97.7809 | 202.3006 | 169.707 | 2.9044 | 336.2943 | 1.5821 | 168.1471 | 377.7639 | 321.7149 | 2.9379 | 613.9483 | 1.6765 | 306.9742 | 728.8704 | 626.5457
2.9721 | 195.5594 | 1.4577 | 97.7797 | 202.3665 | 169.7732 | 2.9052 | 336.3398 | 1.5821 | 168.1699 | 377.7597 | 321.7031 | 2.9386 | 614.0448 | 1.677 | 307.0224 | 728.8196 | 626.4788
2.9727 | 195.558 | 1.4577 | 97.779 | 202.3697 | 169.7767 | 2.9061 | 336.4336 | 1.5821 | 168.2168 | 377.7726 | 321.7003 | 2.9393 | 614.2362 | 1.677 | 307.1181 | 728.7813 | 626.4086
2.9737 | 195.5556 | 1.4577 | 97.7778 | 202.1456 | 169.5529 | 2.9068 | 336.4812 | 1.5826 | 168.2406 | 377.8663 | 321.7861 | 2.9401 | 614.2339 | 1.6775 | 307.117 | 729.0481 | 626.6758
2.9745 | 195.6031 | 1.4582 | 97.8016 | 202.3723 | 169.7717 | 2.9077 | 336.5263 | 1.5826 | 168.2632 | 377.9349 | 321.8472 | 2.9406 | 614.2796 | 1.6775 | 307.1398 | 729.0069 | 626.627
2.9754 | 195.6502 | 1.4587 | 97.8251 | 202.3667 | 169.7584 | 2.9084 | 336.6225 | 1.5831 | 168.3113 | 377.931 | 321.8272 | 2.9416 | 614.42 | 1.6775 | 307.21 | 729.0231 | 626.6198
2.9762 | 195.6 | 1.4587 | 97.8 | 202.2666 | 169.6666 | 2.9093 | 336.6677 | 1.5831 | 168.3338 | 378.0355 | 321.9243 | 2.9421 | 614.4687 | 1.678 | 307.2344 | 729.0734 | 626.662
2.9769 | 195.6466 | 1.4587 | 97.8233 | 202.2889 | 169.6812 | 2.91 | 336.8108 | 1.5831 | 168.4054 | 377.9901 | 321.855 | 2.9431 | 614.6122 | 1.6785 | 307.3061 | 729.0921 | 626.6567
2.9779 | 195.6925 | 1.4587 | 97.8462 | 202.3779 | 169.7625 | 2.911 | 336.8086 | 1.5835 | 168.4043 | 377.985 | 321.8502 | 2.9435 | 614.6585 | 1.6785 | 307.3293 | 729.1713 | 626.7282
2.9786 | 195.74 | 1.4591 | 97.87 | 202.4296 | 169.8062 | 2.9116 | 336.8063 | 1.5835 | 168.4032 | 377.9598 | 321.8254 | 2.9446 | 614.7523 | 1.6791 | 307.3761 | 729.0111 | 626.5524
2.9797 | 195.6891 | 1.4591 | 97.8446 | 202.4041 | 169.7893 | 2.9128 | 336.8523 | 1.584 | 168.4262 | 377.9588 | 321.8167 | 2.9449 | 614.7993 | 1.6791 | 307.3997 | 729.0296 | 626.5631
2.9802 | 195.6889 | 1.4596 | 97.8444 | 202.392 | 169.7771 | 2.9134 | 336.8987 | 1.584 | 168.4493 | 377.6639 | 321.5141 | 2.946 | 614.844 | 1.6796 | 307.422 | 729.2489 | 626.7749
2.9813 | 195.6863 | 1.4596 | 97.8431 | 202.3687 | 169.7543 | 2.9145 | 336.9916 | 1.584 | 168.4958 | 377.8374 | 321.6721 | 2.9464 | 614.9425 | 1.6801 | 307.4712 | 729.2281 | 626.7377
2.9819 | 195.6858 | 1.4601 | 97.8429 | 202.4204 | 169.8061 | 2.9151 | 336.991 | 1.5845 | 168.4955 | 378.119 | 321.9539 | 2.9474 | 615.0829 | 1.6801 | 307.5414 | 729.0843 | 626.5705
2.983 | 195.7797 | 1.4601 | 97.8898 | 202.5183 | 169.8884 | 2.9161 | 337.0358 | 1.5845 | 168.5179 | 378.2064 | 322.0338 | 2.948 | 615.1285 | 1.6801 | 307.5643 | 729.1101 | 626.5887
2.9836 | 195.7792 | 1.4606 | 97.8896 | 202.446 | 169.8161 | 2.9168 | 337.0347 | 1.585 | 168.5174 | 378.0548 | 321.8824 | 2.949 | 615.1249 | 1.6806 | 307.5624 | 729.2962 | 626.7754
2.9845 | 195.7288 | 1.4606 | 97.8644 | 202.4228 | 169.8013 | 2.9177 | 337.0815 | 1.5855 | 168.5408 | 378.3112 | 322.1309 | 2.9494 | 615.2202 | 1.6806 | 307.6101 | 729.1419 | 626.6052
2.9852 | 195.7271 | 1.4606 | 97.8636 | 202.39 | 169.7688 | 2.9185 | 337.1757 | 1.5855 | 168.5878 | 378.1052 | 321.9093 | 2.9503 | 615.3153 | 1.6811 | 307.6577 | 729.3614 | 626.8088
2.9861 | 195.7751 | 1.4616 | 97.8875 | 202.6088 | 169.9797 | 2.9194 | 337.1252 | 1.586 | 168.5626 | 378.279 | 322.0914 | 2.9509 | 615.2622 | 1.6811 | 307.6311 | 729.5498 | 627.0061
2.9869 | 195.8214 | 1.4616 | 97.9107 | 202.509 | 169.8721 | 2.9202 | 337.2194 | 1.586 | 168.6097 | 377.9541 | 321.7508 | 2.9517 | 615.358 | 1.6816 | 307.679 | 729.5427 | 626.983
2.9877 | 195.8678 | 1.4616 | 97.9339 | 202.5022 | 169.8576 | 2.921 | 337.2163 | 1.586 | 168.6081 | 378.2315 | 322.0288 | 2.9523 | 615.4061 | 1.6821 | 307.703 | 729.5287 | 626.961
2.9886 | 195.9139 | 1.4616 | 97.9569 | 202.5372 | 169.8849 | 2.9219 | 337.2631 | 1.5865 | 168.6315 | 378.2659 | 322.0553 | 2.953 | 615.4994 | 1.6821 | 307.7497 | 729.6903 | 627.1071
2.9893 | 195.9614 | 1.4621 | 97.9807 | 202.4439 | 169.7837 | 2.9228 | 337.3569 | 1.5865 | 168.6784 | 378.2647 | 322.0386 | 2.9538 | 615.5921 | 1.6821 | 307.7961 | 729.4727 | 626.874
2.9903 | 196.0072 | 1.4621 | 98.0036 | 202.6569 | 169.989 | 2.9236 | 337.3068 | 1.587 | 168.6534 | 378.3627 | 322.1449 | 2.9544 | 615.6402 | 1.6826 | 307.8201 | 729.6916 | 627.0849
2.9909 | 196.0058 | 1.4621 | 98.0029 | 202.6342 | 169.9665 | 2.9243 | 337.3544 | 1.5875 | 168.6772 | 378.4254 | 322.1997 | 2.9553 | 615.6341 | 1.6826 | 307.817 | 729.3406 | 626.7349
2.992 | 196.0041 | 1.4626 | 98.0021 | 202.4263 | 169.7589 | 2.9254 | 337.4474 | 1.5875 | 168.7237 | 378.3669 | 322.1257 | 2.9557 | 615.6835 | 1.6831 | 307.8418 | 729.3873 | 626.7733
2.9926 | 196.0027 | 1.4626 | 98.0014 | 202.4785 | 169.8114 | 2.9261 | 337.4949 | 1.588 | 168.7475 | 378.3926 | 322.1435 | 2.9568 | 615.8232 | 1.6831 | 307.9116 | 729.6141 | 626.9769
2.9936 | 196.0495 | 1.4631 | 98.0247 | 202.7539 | 170.079 | 2.9272 | 337.4911 | 1.588 | 168.7455 | 378.5807 | 322.3322 | 2.9571 | 615.9223 | 1.6836 | 307.9612 | 729.7416 | 627.0879
2.9943 | 196.1443 | 1.4631 | 98.0722 | 202.7193 | 170.0286 | 2.9278 | 337.4904 | 1.5885 | 168.7452 | 378.4593 | 322.2109 | 2.9584 | 616.0123 | 1.6836 | 308.0062 | 729.5136 | 626.8449
2.9953 | 196.1429 | 1.4636 | 98.0714 | 202.7185 | 170.028 | 2.9289 | 337.5348 | 1.5885 | 168.7674 | 378.5985 | 322.3427 | 2.9588 | 616.1108 | 1.6841 | 308.0554 | 729.8738 | 627.1886
2.9959 | 196.1414 | 1.4636 | 98.0707 | 202.7798 | 170.0896 | 2.9295 | 337.6313 | 1.589 | 168.8157 | 378.6677 | 322.3958 | 2.9598 | 616.2052 | 1.6846 | 308.1026 | 729.8689 | 627.1681
2.9969 | 196.1393 | 1.4636 | 98.0696 | 202.6347 | 169.9448 | 2.9306 | 337.6757 | 1.589 | 168.8379 | 378.4629 | 322.1836 | 2.9602 | 616.3527 | 1.6851 | 308.1763 | 729.9746 | 627.2492
2.9976 | 196.1386 | 1.4641 | 98.0693 | 202.7223 | 170.0325 | 2.9312 | 337.6751 | 1.5895 | 168.8375 | 378.5585 | 322.2793 | 2.9612 | 616.3949 | 1.6851 | 308.1975 | 730.1847 | 627.4523
2.9986 | 196.2327 | 1.4641 | 98.1163 | 202.6214 | 169.9159 | 2.9322 | 337.6712 | 1.5895 | 168.8356 | 378.5756 | 322.297 | 2.9616 | 616.4934 | 1.6856 | 308.2467 | 730.1619 | 627.413
2.9993 | 196.231 | 1.4641 | 98.1155 | 202.6825 | 169.9774 | 2.9329 | 337.7188 | 1.59 | 168.8594 | 378.4373 | 322.1508 | 2.9626 | 616.6338 | 1.6856 | 308.3169 | 730.0261 | 627.2538
3.0001 | 196.1818 | 1.4646 | 98.0909 | 202.7669 | 170.0699 | 2.9339 | 337.8121 | 1.59 | 168.9061 | 378.546 | 322.244 | 2.9632 | 616.7768 | 1.6856 | 308.3884 | 730.0606 | 627.2645
3.0011 | 196.2276 | 1.4646 | 98.1138 | 202.8718 | 170.1672 | 2.9347 | 337.8593 | 1.5905 | 168.9296 | 378.5665 | 322.2566 | 2.964 | 616.8726 | 1.6861 | 308.4363 | 730.0814 | 627.2693
3.0017 | 196.2744 | 1.4646 | 98.1372 | 202.7932 | 170.0808 | 2.9356 | 337.8558 | 1.5905 | 168.9279 | 378.5848 | 322.2755 | 2.9647 | 616.9168 | 1.6861 | 308.4584 | 730.1226 | 627.3031
3.0028 | 196.2728 | 1.4651 | 98.1364 | 202.8103 | 170.0982 | 2.9364 | 337.903 | 1.591 | 168.9515 | 378.5043 | 322.1871 | 2.9654 | 616.9642 | 1.6866 | 308.4821 | 730.1532 | 627.3258
3.0033 | 196.2716 | 1.4651 | 98.1358 | 202.7157 | 170.0038 | 2.9372 | 337.9485 | 1.591 | 168.9743 | 378.5161 | 322.1913 | 2.9662 | 617.109 | 1.6871 | 308.5545 | 730.3996 | 627.5481
3.0043 | 196.2692 | 1.4651 | 98.1346 | 202.6085 | 169.897 | 2.9381 | 338.0423 | 1.591 | 169.0211 | 378.6969 | 322.3566 | 2.9669 | 617.2514 | 1.6871 | 308.6257 | 730.2247 | 627.3495
3.0049 | 196.2687 | 1.4655 | 98.1343 | 202.7002 | 169.9888 | 2.9389 | 338.0408 | 1.5915 | 169.0204 | 378.6442 | 322.304 | 2.9678 | 617.2981 | 1.6876 | 308.6491 | 730.416 | 627.533
3.0059 | 196.3155 | 1.466 | 98.1577 | 202.7815 | 170.0623 | 2.9399 | 337.9884 | 1.5915 | 168.9942 | 378.5479 | 322.2165 | 2.9684 | 617.3431 | 1.6876 | 308.6715 | 730.4245 | 627.534
3.0065 | 196.314 | 1.466 | 98.157 | 202.5978 | 169.8788 | 2.9406 | 337.9873 | 1.592 | 168.9937 | 378.6564 | 322.3251 | 2.9694 | 617.3853 | 1.6876 | 308.6927 | 730.3947 | 627.4971
3.0075 | 196.3117 | 1.466 | 98.1558 | 202.7426 | 170.024 | 2.9417 | 338.0321 | 1.592 | 169.016 | 378.5477 | 322.2091 | 2.9698 | 617.4838 | 1.6881 | 308.7419 | 730.2018 | 627.2879
3.0081 | 196.3112 | 1.4665 | 98.1556 | 202.6513 | 169.9328 | 2.9424 | 338.1282 | 1.5925 | 169.0641 | 378.6778 | 322.323 | 2.9709 | 617.5285 | 1.6886 | 308.7642 | 730.4671 | 627.5457
3.0091 | 196.357 | 1.4665 | 98.1785 | 202.7513 | 170.0251 | 2.9434 | 338.126 | 1.593 | 169.063 | 378.6486 | 322.2943 | 2.9713 | 617.5748 | 1.6886 | 308.7874 | 730.6063 | 627.6771
3.0098 | 196.4036 | 1.4665 | 98.2018 | 202.7395 | 170.0056 | 2.944 | 338.1723 | 1.593 | 169.0862 | 378.6887 | 322.3267 | 2.9724 | 617.6195 | 1.6891 | 308.8097 | 730.5256 | 627.589
3.0107 | 196.4014 | 1.4665 | 98.2007 | 202.6815 | 169.9479 | 2.9451 | 338.2167 | 1.593 | 169.1083 | 378.8129 | 322.4435 | 2.9728 | 617.6198 | 1.6896 | 308.8099 | 730.6377 | 627.701
3.0116 | 196.352 | 1.467 | 98.176 | 202.6787 | 169.9534 | 2.9456 | 338.3136 | 1.5935 | 169.1568 | 378.7413 | 322.3557 | 2.9739 | 617.8085 | 1.6896 | 308.9043 | 730.736 | 627.7679
3.0122 | 196.3988 | 1.467 | 98.1994 | 202.7911 | 170.058 | 2.9468 | 338.3576 | 1.5935 | 169.1788 | 378.7633 | 322.3704 | 2.9743 | 617.8579 | 1.6901 | 308.929 | 730.6587 | 627.6824
3.0132 | 196.3964 | 1.467 | 98.1982 | 202.7999 | 170.0672 | 2.9473 | 338.3573 | 1.594 | 169.1786 | 378.7491 | 322.3562 | 2.9753 | 617.9002 | 1.6901 | 308.9501 | 730.6878 | 627.7044
3.0139 | 196.4912 | 1.467 | 98.2456 | 202.7313 | 169.9828 | 2.9483 | 338.3534 | 1.594 | 169.1767 | 378.7362 | 322.3439 | 2.9757 | 617.9006 | 1.6906 | 308.9503 | 730.9979 | 628.0145
3.0148 | 196.4418 | 1.4675 | 98.2209 | 202.7315 | 169.9912 | 2.949 | 338.3524 | 1.5945 | 169.1762 | 378.7706 | 322.3785 | 2.9767 | 618.044 | 1.6911 | 309.022 | 730.8986 | 627.8913
3.0154 | 196.4413 | 1.468 | 98.2206 | 202.9482 | 170.208 | 2.9499 | 338.4947 | 1.5945 | 169.2474 | 378.6928 | 322.277 | 2.9773 | 618.1387 | 1.6911 | 309.0693 | 730.8679 | 627.8448
3.0164 | 196.4389 | 1.468 | 98.2194 | 202.895 | 170.1552 | 2.9507 | 338.4916 | 1.5945 | 169.2458 | 378.7282 | 322.313 | 2.9781 | 618.2834 | 1.6916 | 309.1417 | 730.8563 | 627.809
3.017 | 196.5339 | 1.468 | 98.267 | 202.9235 | 170.1679 | 2.9515 | 338.4416 | 1.595 | 169.2208 | 378.8542 | 322.4472 | 2.9788 | 618.3277 | 1.6916 | 309.1639 | 730.8034 | 627.7488
3.0182 | 196.5313 | 1.468 | 98.2656 | 202.8892 | 170.134 | 2.9523 | 338.4401 | 1.5955 | 169.2201 | 378.8774 | 322.4707 | 2.9795 | 618.3261 | 1.6921 | 309.163 | 731.0075 | 627.9532
3.0187 | 196.5301 | 1.468 | 98.2651 | 202.8816 | 170.1266 | 2.953 | 338.486 | 1.5955 | 169.243 | 378.9833 | 322.569 | 2.9803 | 618.4677 | 1.6921 | 309.2339 | 730.9234 | 627.8454
3.0197 | 196.4804 | 1.4685 | 98.2402 | 202.8077 | 170.061 | 2.9539 | 338.5798 | 1.5955 | 169.2899 | 378.9252 | 322.4952 | 2.981 | 618.6101 | 1.6921 | 309.305 | 730.8555 | 627.7538
3.0202 | 196.4802 | 1.469 | 98.2401 | 202.7886 | 170.0419 | 2.9547 | 338.6269 | 1.596 | 169.3135 | 378.8297 | 322.3919 | 2.9819 | 618.6561 | 1.6926 | 309.328 | 731.0635 | 627.9541
3.0213 | 196.5258 | 1.469 | 98.2629 | 202.8354 | 170.0811 | 2.9557 | 338.6737 | 1.5964 | 169.3369 | 378.964 | 322.5184 | 2.9824 | 618.7048 | 1.6931 | 309.3524 | 730.9038 | 627.7863
3.0219 | 196.5735 | 1.4695 | 98.2867 | 202.8652 | 170.1029 | 2.9564 | 338.7196 | 1.5964 | 169.3598 | 379.121 | 322.6677 | 2.9834 | 618.7471 | 1.6931 | 309.3735 | 731.0999 | 627.9754
3.0228 | 196.5714 | 1.4695 | 98.2857 | 202.8171 | 170.0552 | 2.9574 | 338.766 | 1.5969 | 169.383 | 379.2151 | 322.7541 | 2.9839 | 618.8448 | 1.6936 | 309.4224 | 731.3437 | 628.2029
3.0236 | 196.6177 | 1.4695 | 98.3088 | 202.9103 | 170.1406 | 2.958 | 338.8139 | 1.5974 | 169.407 | 379.366 | 322.8971 | 2.9849 | 618.9361 | 1.6936 | 309.4681 | 731.1904 | 628.0344
3.0243 | 196.6169 | 1.47 | 98.3085 | 202.8658 | 170.0963 | 2.959 | 338.8587 | 1.5974 | 169.4293 | 379.5034 | 323.027 | 2.9853 | 618.9855 | 1.6941 | 309.4928 | 731.259 | 628.0948
3.0252 | 196.663 | 1.47 | 98.3315 | 202.8529 | 170.0757 | 2.9596 | 338.9535 | 1.5974 | 169.4768 | 379.3248 | 322.8326 | 2.9864 | 618.9781 | 1.6941 | 309.489 | 731.3553 | 628.1923
3.0258 | 196.6616 | 1.47 | 98.3308 | 202.9642 | 170.1872 | 2.9606 | 338.9513 | 1.5979 | 169.4757 | 379.3297 | 322.8378 | 2.9869 | 619.0765 | 1.6946 | 309.5383 | 731.4125 | 628.233
3.0267 | 196.6604 | 1.4705 | 98.3302 | 202.9125 | 170.1358 | 2.9612 | 339.0462 | 1.5979 | 169.5231 | 379.4741 | 322.9664 | 2.988 | 619.2192 | 1.6951 | 309.6096 | 731.3238 | 628.1206
3.0273 | 196.7081 | 1.471 | 98.3541 | 202.9843 | 170.1996 | 2.9622 | 339.0926 | 1.5984 | 169.5463 | 379.3513 | 322.8358 | 2.9884 | 619.3146 | 1.6951 | 309.6573 | 731.2974 | 628.0783
3.0283 | 196.7057 | 1.471 | 98.3529 | 203.0921 | 170.3078 | 2.9629 | 339.1385 | 1.5984 | 169.5692 | 379.3002 | 322.7771 | 2.9894 | 619.3109 | 1.6956 | 309.6554 | 731.3225 | 628.104
3.0288 | 196.8019 | 1.4715 | 98.401 | 203.0082 | 170.2078 | 2.9638 | 339.135 | 1.5984 | 169.5675 | 379.2615 | 322.739 | 2.9899 | 619.3596 | 1.6961 | 309.6798 | 731.5098 | 628.2832
3.0298 | 196.7995 | 1.4715 | 98.3998 | 203.113 | 170.313 | 2.9644 | 339.1829 | 1.5989 | 169.5915 | 379.2004 | 322.6699 | 2.9909 | 619.4509 | 1.6961 | 309.7254 | 731.4435 | 628.2017
3.0303 | 196.8466 | 1.4715 | 98.4233 | 202.9655 | 170.1577 | 2.9653 | 339.2297 | 1.5994 | 169.6148 | 379.2727 | 322.7344 | 2.9914 | 619.5486 | 1.6966 | 309.7743 | 731.7483 | 628.4902
3.0314 | 196.8439 | 1.4715 | 98.422 | 202.9632 | 170.1558 | 2.966 | 339.227 | 1.5994 | 169.6135 | 379.3134 | 322.7755 | 2.9923 | 619.6896 | 1.6966 | 309.8448 | 731.6778 | 628.3962
3.0319 | 196.8919 | 1.4719 | 98.446 | 202.8861 | 170.0708 | 2.9669 | 339.2721 | 1.5994 | 169.636 | 379.0069 | 322.4616 | 2.9929 | 619.6886 | 1.6971 | 309.8443 | 731.6252 | 628.3438
3.0329 | 196.8895 | 1.4719 | 98.4448 | 202.9609 | 170.146 | 2.9677 | 339.2221 | 1.5999 | 169.611 | 379.2028 | 322.6658 | 2.9937 | 619.7322 | 1.6971 | 309.8661 | 731.383 | 628.0943
3.0334 | 196.8893 | 1.4724 | 98.4446 | 203.0637 | 170.2488 | 2.9684 | 339.3165 | 1.5999 | 169.6583 | 379.1271 | 322.5743 | 2.9944 | 619.8745 | 1.6971 | 309.9373 | 731.1702 | 627.8578
3.0344 | 196.9351 | 1.4724 | 98.4675 | 203.0816 | 170.2591 | 2.9693 | 339.3147 | 1.6004 | 169.6574 | 379.3531 | 322.8007 | 2.9952 | 619.9212 | 1.6976 | 309.9606 | 731.4445 | 628.1243
3.035 | 196.9337 | 1.4724 | 98.4668 | 203.1039 | 170.2816 | 2.97 | 339.3626 | 1.6009 | 169.6813 | 379.259 | 322.6986 | 2.996 | 619.8699 | 1.6981 | 309.9349 | 731.5207 | 628.2091
3.0357 | 196.9811 | 1.4729 | 98.4906 | 203.1766 | 170.3464 | 2.9709 | 339.3592 | 1.6009 | 169.6796 | 379.3813 | 322.8214 | 2.9968 | 619.9631 | 1.6981 | 309.9816 | 731.4254 | 628.0982
3.0367 | 197.027 | 1.4729 | 98.5135 | 203.0315 | 170.1937 | 2.9715 | 339.4054 | 1.6009 | 169.7027 | 379.3034 | 322.7358 | 2.9976 | 619.9608 | 1.6986 | 309.9804 | 731.5952 | 628.2684
3.0373 | 197.0255 | 1.4729 | 98.5128 | 203.0898 | 170.2522 | 2.9726 | 339.4514 | 1.6014 | 169.7257 | 379.2653 | 322.6901 | 2.9982 | 620.0548 | 1.6986 | 310.0274 | 731.5571 | 628.2147
3.0382 | 197.0243 | 1.4734 | 98.5122 | 203.1121 | 170.2748 | 2.9731 | 339.4981 | 1.6014 | 169.749 | 379.3567 | 322.7737 | 2.9991 | 620.1498 | 1.6991 | 310.0749 | 731.8016 | 628.4433
3.0387 | 197.0714 | 1.4734 | 98.5357 | 203.2067 | 170.3614 | 2.974 | 339.4962 | 1.6019 | 169.7481 | 379.4127 | 322.83 | 2.9996 | 620.2935 | 1.6991 | 310.1467 | 731.7784 | 628.3962
3.0398 | 197.117 | 1.4734 | 98.5585 | 203.1545 | 170.3016 | 2.9745 | 339.4943 | 1.6019 | 169.7472 | 379.3107 | 322.7284 | 3.0007 | 620.3872 | 1.6996 | 310.1936 | 731.9852 | 628.5874
3.0403 | 197.1169 | 1.4739 | 98.5585 | 203.2994 | 170.4466 | 2.9756 | 339.5386 | 1.6019 | 169.7693 | 379.3219 | 322.7321 | 3.0012 | 620.4849 | 1.7001 | 310.2425 | 731.937 | 628.5229
3.0413 | 197.1145 | 1.4739 | 98.5573 | 203.2522 | 170.3998 | 2.9761 | 339.587 | 1.6024 | 169.7935 | 379.399 | 322.8012 | 3.0023 | 620.6735 | 1.7001 | 310.3368 | 731.8363 | 628.3908
3.0418 | 197.1143 | 1.4744 | 98.5571 | 203.284 | 170.4316 | 2.9771 | 339.6333 | 1.6029 | 169.8167 | 379.4311 | 322.8256 | 3.0027 | 620.772 | 1.7006 | 310.386 | 732.1505 | 628.6885
3.0429 | 197.1599 | 1.4744 | 98.5799 | 203.4178 | 170.5578 | 2.9777 | 339.631 | 1.6029 | 169.8155 | 379.307 | 322.7018 | 3.0039 | 620.8128 | 1.7006 | 310.4064 | 732.1429 | 628.6741
3.0434 | 197.2069 | 1.4744 | 98.6035 | 203.2853 | 170.4175 | 2.9786 | 339.6761 | 1.6029 | 169.8381 | 379.3775 | 322.7648 | 3.0043 | 620.9112 | 1.7011 | 310.4556 | 732.1351 | 628.6499
3.0443 | 197.253 | 1.4744 | 98.6265 | 203.2544 | 170.3789 | 2.9793 | 339.7236 | 1.6034 | 169.8618 | 379.3712 | 322.7506 | 3.0053 | 621.0025 | 1.7011 | 310.5012 | 732.0537 | 628.5533
3.0449 | 197.2043 | 1.4749 | 98.6021 | 203.2889 | 170.4216 | 2.9802 | 339.819 | 1.6039 | 169.9095 | 379.5849 | 322.9484 | 3.0058 | 621.1492 | 1.7016 | 310.5746 | 732.34 | 628.8152
3.0457 | 197.2033 | 1.4754 | 98.6016 | 203.3804 | 170.5132 | 2.9809 | 339.8163 | 1.6039 | 169.9081 | 379.7355 | 323.0995 | 3.0069 | 621.2405 | 1.7016 | 310.6202 | 732.1157 | 628.5756
3.0464 | 197.2498 | 1.4754 | 98.6249 | 203.4357 | 170.5607 | 2.9816 | 339.8622 | 1.6039 | 169.9311 | 379.4444 | 322.8008 | 3.0075 | 621.2885 | 1.7021 | 310.6443 | 732.1366 | 628.5885
3.0472 | 197.2961 | 1.4754 | 98.6481 | 203.4898 | 170.6071 | 2.9824 | 339.8607 | 1.6044 | 169.9304 | 379.5057 | 322.8622 | 3.0084 | 621.3314 | 1.7021 | 310.6657 | 732.2691 | 628.7138
3.0479 | 197.2954 | 1.4759 | 98.6477 | 203.4234 | 170.5408 | 2.9831 | 340.0054 | 1.6049 | 170.0027 | 379.507 | 322.8394 | 3.0091 | 621.4278 | 1.7026 | 310.7139 | 732.5492 | 628.9779
3.0486 | 197.2937 | 1.4759 | 98.6469 | 203.5656 | 170.6833 | 2.984 | 340.0509 | 1.6049 | 170.0255 | 379.5857 | 322.9106 | 3.0099 | 621.5694 | 1.7026 | 310.7847 | 732.43 | 628.8351
3.0494 | 197.34 | 1.4759 | 98.67 | 203.5887 | 170.6987 | 2.9846 | 340.0988 | 1.6054 | 170.0494 | 379.5776 | 322.8945 | 3.0107 | 621.5671 | 1.7031 | 310.7835 | 732.4878 | 628.8933
3.0499 | 197.4353 | 1.4759 | 98.7176 | 203.4663 | 170.5605 | 2.9855 | 340.0954 | 1.6054 | 170.0477 | 379.5169 | 322.8343 | 3.0114 | 621.6113 | 1.7031 | 310.8057 | 732.4629 | 628.861
3.0509 | 197.4338 | 1.4764 | 98.7169 | 203.4446 | 170.5389 | 2.9861 | 340.1416 | 1.6054 | 170.0708 | 379.425 | 322.7347 | 3.0123 | 621.6573 | 1.7036 | 310.8287 | 732.6028 | 628.9933
3.0513 | 197.3846 | 1.4764 | 98.6923 | 203.487 | 170.5895 | 2.987 | 340.1884 | 1.6059 | 170.0942 | 379.5733 | 322.8753 | 3.013 | 621.8027 | 1.7041 | 310.9014 | 732.6435 | 629.0097
3.0523 | 197.3832 | 1.4769 | 98.6916 | 203.4372 | 170.54 | 2.9876 | 340.2832 | 1.6059 | 170.1416 | 379.5867 | 322.8729 | 3.0139 | 621.8946 | 1.7041 | 310.9473 | 732.7594 | 629.1103
3.0528 | 197.4784 | 1.4769 | 98.7392 | 203.3978 | 170.4847 | 2.9885 | 340.2814 | 1.6064 | 170.1407 | 379.5488 | 322.8352 | 3.0144 | 621.9433 | 1.7047 | 310.9717 | 732.9367 | 629.2795
3.0537 | 197.4763 | 1.4769 | 98.7381 | 203.3417 | 170.429 | 2.9891 | 340.3276 | 1.6064 | 170.1638 | 379.4359 | 322.7146 | 3.0155 | 621.9848 | 1.7047 | 310.9924 | 732.6315 | 628.9674
3.0543 | 197.4758 | 1.4774 | 98.7379 | 203.4814 | 170.5688 | 2.99 | 340.3727 | 1.6064 | 170.1864 | 379.4835 | 322.7547 | 3.016 | 621.9852 | 1.7052 | 310.9926 | 732.5766 | 628.9124
3.0551 | 197.4738 | 1.4774 | 98.7369 | 203.4645 | 170.5521 | 2.9905 | 340.421 | 1.6069 | 170.2105 | 379.6466 | 322.9097 | 3.0171 | 622.1738 | 1.7052 | 311.0869 | 732.7019 | 629.0063
3.0557 | 197.5698 | 1.4779 | 98.7849 | 203.5044 | 170.5761 | 2.9914 | 340.4678 | 1.6074 | 170.2339 | 379.8599 | 323.1152 | 3.0175 | 622.2232 | 1.7057 | 311.1116 | 732.7906 | 629.0867
3.0566 | 197.5676 | 1.4779 | 98.7838 | 203.4853 | 170.5574 | 2.992 | 340.4655 | 1.6074 | 170.2327 | 379.7247 | 322.9805 | 3.0186 | 622.2647 | 1.7057 | 311.1324 | 732.6323 | 628.9215
3.0572 | 197.6144 | 1.4779 | 98.8072 | 203.4247 | 170.4889 | 2.9928 | 340.4624 | 1.6074 | 170.2312 | 379.6302 | 322.8864 | 3.019 | 622.3141 | 1.7062 | 311.1571 | 732.808 | 629.089
3.058 | 197.5643 | 1.4779 | 98.7821 | 203.3516 | 170.4242 | 2.9934 | 340.5103 | 1.6079 | 170.2551 | 379.5851 | 322.8333 | 3.0201 | 622.3556 | 1.7062 | 311.1778 | 732.8667 | 629.1408
3.0587 | 197.5635 | 1.4783 | 98.7818 | 203.5322 | 170.6049 | 2.9942 | 340.5088 | 1.6084 | 170.2544 | 379.6383 | 322.8868 | 3.0206 | 622.5024 | 1.7067 | 311.2512 | 733.026 | 629.2757
3.0593 | 197.5621 | 1.4783 | 98.781 | 203.4365 | 170.5095 | 2.9949 | 340.5547 | 1.6084 | 170.2774 | 379.6912 | 322.9321 | 3.0216 | 622.5936 | 1.7067 | 311.2968 | 733.1826 | 629.417
3.0601 | 197.6093 | 1.4788 | 98.8047 | 203.574 | 170.6391 | 2.9955 | 340.5524 | 1.6084 | 170.2762 | 379.4991 | 322.7403 | 3.0222 | 622.6416 | 1.7072 | 311.3208 | 732.9806 | 629.207
3.0606 | 197.6563 | 1.4788 | 98.8282 | 203.5385 | 170.5958 | 2.9963 | 340.5493 | 1.6084 | 170.2746 | 379.6205 | 322.8623 | 3.0231 | 622.6876 | 1.7077 | 311.3438 | 732.9846 | 629.2033
3.0615 | 197.6069 | 1.4793 | 98.8035 | 203.5638 | 170.6293 | 2.9969 | 340.6458 | 1.6089 | 170.3229 | 379.4147 | 322.6404 | 3.0238 | 622.8299 | 1.7077 | 311.4149 | 732.8867 | 629.0817
3.0621 | 197.6539 | 1.4793 | 98.827 | 203.5713 | 170.629 | 2.9977 | 340.6912 | 1.6089 | 170.3456 | 379.5664 | 322.7846 | 3.0245 | 623.0212 | 1.7077 | 311.5106 | 733.0083 | 629.1715
3.063 | 197.6518 | 1.4793 | 98.8259 | 203.4442 | 170.5022 | 2.9984 | 340.6906 | 1.6094 | 170.3453 | 379.645 | 322.8633 | 3.0254 | 623.0181 | 1.7082 | 311.5091 | 733.0698 | 629.2334
3.0635 | 197.6997 | 1.4798 | 98.8499 | 203.4741 | 170.5242 | 2.9993 | 340.6871 | 1.6094 | 170.3435 | 379.6603 | 322.8791 | 3.0261 | 623.0662 | 1.7087 | 311.5331 | 733.1197 | 629.2754
3.0644 | 197.6976 | 1.4798 | 98.8488 | 203.443 | 170.4934 | 2.9998 | 340.6868 | 1.6098 | 170.3434 | 379.8251 | 323.044 | 3.027 | 623.1581 | 1.7087 | 311.579 | 733.3277 | 629.468
3.065 | 197.6961 | 1.4798 | 98.8481 | 203.4463 | 170.497 | 3.0007 | 340.8307 | 1.6103 | 170.4154 | 380.156 | 323.3509 | 3.0276 | 623.2551 | 1.7092 | 311.6276 | 733.2531 | 629.3773
3.0658 | 197.6951 | 1.4803 | 98.8476 | 203.5088 | 170.5596 | 3.0012 | 340.9745 | 1.6103 | 170.4873 | 380.0479 | 323.2188 | 3.0286 | 623.3953 | 1.7092 | 311.6977 | 733.3182 | 629.419
3.0663 | 197.7431 | 1.4808 | 98.8716 | 203.6197 | 170.6625 | 3.0021 | 340.9224 | 1.6103 | 170.4612 | 380.0239 | 323.2035 | 3.0291 | 623.4409 | 1.7092 | 311.7205 | 733.004 | 629.0972
3.0671 | 197.7894 | 1.4808 | 98.8947 | 203.6028 | 170.6379 | 3.0026 | 341.0177 | 1.6103 | 170.5088 | 379.8045 | 322.9682 | 3.0301 | 623.3392 | 1.7097 | 311.6696 | 733.2781 | 629.3882
3.0678 | 197.7877 | 1.4808 | 98.8939 | 203.588 | 170.6234 | 3.0035 | 341.0142 | 1.6103 | 170.5071 | 379.7947 | 322.959 | 3.0306 | 623.3879 | 1.7102 | 311.6939 | 733.4284 | 629.5304
3.0684 | 197.7863 | 1.4808 | 98.8931 | 203.5873 | 170.6229 | 3.004 | 341.111 | 1.6108 | 170.5555 | 379.9511 | 323.0993 | 3.0317 | 623.5274 | 1.7102 | 311.7637 | 733.3252 | 629.4039
3.0692 | 197.7853 | 1.4813 | 98.8926 | 203.5557 | 170.5915 | 3.0049 | 341.1561 | 1.6108 | 170.5781 | 379.7486 | 322.8893 | 3.0321 | 623.5768 | 1.7107 | 311.7884 | 733.6278 | 629.6983
3.0697 | 197.7841 | 1.4813 | 98.892 | 203.5421 | 170.5781 | 3.0055 | 341.1538 | 1.6108 | 170.5769 | 379.8155 | 322.9565 | 3.0333 | 623.6666 | 1.7107 | 311.8333 | 733.2367 | 629.2923
3.0706 | 197.7829 | 1.4818 | 98.8914 | 203.4285 | 170.4647 | 3.0063 | 341.154 | 1.6118 | 170.577 | 379.9975 | 323.1385 | 3.0336 | 623.7167 | 1.7112 | 311.8584 | 733.4787 | 629.5259
3.0711 | 197.7817 | 1.4818 | 98.8908 | 203.5029 | 170.5393 | 3.0069 | 341.2003 | 1.6118 | 170.6001 | 380.1846 | 323.3179 | 3.0347 | 623.8072 | 1.7112 | 311.9036 | 733.3689 | 629.4011
3.072 | 197.7795 | 1.4818 | 98.8898 | 203.4858 | 170.5225 | 3.0077 | 341.2457 | 1.6118 | 170.6229 | 380.1873 | 323.313 | 3.0352 | 623.8559 | 1.7117 | 311.928 | 733.5643 | 629.5883
3.0724 | 197.7795 | 1.4823 | 98.8897 | 203.5127 | 170.5495 | 3.0084 | 341.243 | 1.6118 | 170.6215 | 380.06 | 323.1861 | 3.0363 | 624.0451 | 1.7117 | 312.0226 | 733.3359 | 629.3283
3.0734 | 197.8735 | 1.4823 | 98.9368 | 203.6757 | 170.6968 | 3.009 | 341.1938 | 1.6123 | 170.5969 | 380.1013 | 323.2357 | 3.0368 | 623.9468 | 1.7122 | 311.9734 | 733.5076 | 629.5165
3.0738 | 197.8735 | 1.4828 | 98.9368 | 203.6527 | 170.6738 | 3.0098 | 341.2409 | 1.6128 | 170.6204 | 380.1618 | 323.2883 | 3.0377 | 623.9896 | 1.7122 | 311.9948 | 733.4951 | 629.4968
3.0748 | 197.9193 | 1.4828 | 98.9597 | 203.6996 | 170.713 | 3.0104 | 341.3357 | 1.6128 | 170.6679 | 380.1792 | 323.2899 | 3.0383 | 624.0377 | 1.7127 | 312.0188 | 733.712 | 629.7057
3.0753 | 197.9663 | 1.4828 | 98.9832 | 203.6561 | 170.6617 | 3.0112 | 341.4314 | 1.6133 | 170.7157 | 380.305 | 323.3998 | 3.0392 | 624.1786 | 1.7127 | 312.0893 | 733.8625 | 629.8327
3.0761 | 198.0126 | 1.4828 | 99.0063 | 203.3992 | 170.3971 | 3.0118 | 341.4291 | 1.6133 | 170.7145 | 380.2949 | 323.39 | 3.0399 | 624.2259 | 1.7132 | 312.113 | 733.7801 | 629.7424
3.0768 | 198.0591 | 1.4828 | 99.0296 | 203.4875 | 170.4776 | 3.0127 | 341.4276 | 1.6138 | 170.7138 | 380.3111 | 323.4065 | 3.0405 | 624.2739 | 1.7137 | 312.137 | 733.699 | 629.6534
3.0775 | 198.0102 | 1.4833 | 99.0051 | 203.474 | 170.4723 | 3.0133 | 341.4739 | 1.6138 | 170.7369 | 380.2982 | 323.3859 | 3.0414 | 624.2678 | 1.7137 | 312.1339 | 733.7229 | 629.6783
3.0781 | 198.0088 | 1.4833 | 99.0044 | 203.5173 | 170.5158 | 3.0142 | 341.5206 | 1.6143 | 170.7603 | 380.3805 | 323.4604 | 3.0419 | 624.3165 | 1.7142 | 312.1582 | 733.9913 | 629.9385
3.0788 | 198.008 | 1.4838 | 99.004 | 203.4818 | 170.4805 | 3.0147 | 341.6158 | 1.6143 | 170.8079 | 380.3281 | 323.3921 | 3.0429 | 624.4567 | 1.7142 | 312.2283 | 733.9633 | 629.8872
3.0796 | 198.0543 | 1.4838 | 99.0272 | 203.56 | 170.5509 | 3.0156 | 341.614 | 1.6148 | 170.807 | 380.2971 | 323.3615 | 3.0434 | 624.5544 | 1.7147 | 312.2772 | 734.0762 | 629.9838
3.0802 | 198.102 | 1.4843 | 99.051 | 203.7418 | 170.7248 | 3.0161 | 341.612 | 1.6148 | 170.806 | 380.2822 | 323.3468 | 3.0444 | 624.5965 | 1.7147 | 312.2983 | 733.9142 | 629.8148
3.0811 | 198.0998 | 1.4843 | 99.0499 | 203.6947 | 170.678 | 3.017 | 341.6588 | 1.6153 | 170.8294 | 380.3645 | 323.4213 | 3.0448 | 624.695 | 1.7152 | 312.3475 | 734.0914 | 629.9756
3.0816 | 198.0996 | 1.4847 | 99.0498 | 203.8765 | 170.8599 | 3.0175 | 341.7054 | 1.6153 | 170.8527 | 380.3838 | 323.4329 | 3.046 | 624.8344 | 1.7152 | 312.4172 | 734.1831 | 630.044
3.0825 | 198.0974 | 1.4847 | 99.0487 | 203.7394 | 170.7232 | 3.0183 | 341.7525 | 1.6158 | 170.8763 | 380.5293 | 323.5705 | 3.0464 | 624.9819 | 1.7157 | 312.4909 | 734.4038 | 630.2401
3.0829 | 198.1456 | 1.4852 | 99.0728 | 203.8125 | 170.7882 | 3.0189 | 341.7502 | 1.6158 | 170.8751 | 380.5821 | 323.6238 | 3.0475 | 625.0233 | 1.7157 | 312.5117 | 734.2475 | 630.0769
3.084 | 198.1914 | 1.4852 | 99.0957 | 203.6074 | 170.5755 | 3.0197 | 341.8442 | 1.6158 | 170.9221 | 380.5871 | 323.6131 | 3.0479 | 625.1217 | 1.7162 | 312.5609 | 734.2857 | 630.0987
3.0844 | 198.1905 | 1.4852 | 99.0952 | 203.5379 | 170.5061 | 3.0203 | 341.8921 | 1.6163 | 170.9461 | 380.557 | 323.575 | 3.049 | 625.2122 | 1.7162 | 312.6061 | 734.2029 | 630.0009
3.0853 | 198.1883 | 1.4852 | 99.0941 | 203.6398 | 170.6084 | 3.0211 | 341.9393 | 1.6168 | 170.9696 | 380.7296 | 323.7397 | 3.0494 | 625.3596 | 1.7167 | 312.6798 | 734.2695 | 630.0429
3.0858 | 198.188 | 1.4857 | 99.094 | 203.5366 | 170.5053 | 3.0217 | 341.9855 | 1.6168 | 170.9928 | 380.6947 | 323.6971 | 3.0505 | 625.4991 | 1.7167 | 312.7495 | 734.1673 | 629.9174
3.0867 | 198.2341 | 1.4857 | 99.117 | 203.6936 | 170.6546 | 3.0224 | 342.0314 | 1.6168 | 171.0157 | 380.5236 | 323.5184 | 3.0509 | 625.5485 | 1.7172 | 312.7742 | 734.3469 | 630.0888
3.0873 | 198.2808 | 1.4857 | 99.1404 | 203.772 | 170.7252 | 3.0231 | 342.0789 | 1.6173 | 171.0394 | 380.3433 | 323.3302 | 3.0519 | 625.5938 | 1.7177 | 312.7969 | 734.4005 | 630.1349
3.088 | 198.2801 | 1.4862 | 99.14 | 203.8816 | 170.8349 | 3.0238 | 342.1247 | 1.6173 | 171.0624 | 380.4142 | 323.3934 | 3.0525 | 625.7367 | 1.7177 | 312.8683 | 734.574 | 630.2845
3.0887 | 198.3266 | 1.4862 | 99.1633 | 203.9239 | 170.8694 | 3.0246 | 342.2204 | 1.6178 | 171.1102 | 380.57 | 323.5333 | 3.0533 | 625.7833 | 1.7182 | 312.8917 | 734.6262 | 630.329
3.0894 | 198.3259 | 1.4867 | 99.1629 | 203.7744 | 170.7201 | 3.0252 | 342.1695 | 1.6178 | 171.0848 | 380.5866 | 323.5583 | 3.0539 | 625.8282 | 1.7182 | 312.9141 | 734.5147 | 630.21
3.0902 | 198.3722 | 1.4867 | 99.1861 | 203.8996 | 170.8375 | 3.026 | 342.1681 | 1.6183 | 171.084 | 380.5988 | 323.5708 | 3.0547 | 625.8749 | 1.7187 | 312.9374 | 734.5919 | 630.2795
3.0907 | 198.3237 | 1.4872 | 99.1618 | 203.9303 | 170.8763 | 3.0265 | 342.2164 | 1.6188 | 171.1082 | 380.6169 | 323.5808 | 3.0555 | 625.9681 | 1.7187 | 312.984 | 734.7175 | 630.3895
3.0915 | 198.37 | 1.4872 | 99.185 | 203.9724 | 170.9108 | 3.0276 | 342.3096 | 1.6188 | 171.1548 | 380.4585 | 323.4069 | 3.0562 | 626.0644 | 1.7192 | 313.0322 | 734.7517 | 630.4076
3.0921 | 198.3695 | 1.4877 | 99.1847 | 203.9971 | 170.9355 | 3.0281 | 342.4048 | 1.6188 | 171.2024 | 380.6081 | 323.5406 | 3.0571 | 626.2543 | 1.7192 | 313.1271 | 734.8576 | 630.4819
3.093 | 198.4155 | 1.4877 | 99.2078 | 203.8071 | 170.7379 | 3.029 | 342.3544 | 1.6193 | 171.1772 | 380.7258 | 323.6668 | 3.0576 | 626.303 | 1.7197 | 313.1515 | 734.7049 | 630.321
3.0935 | 198.4153 | 1.4882 | 99.2076 | 203.7939 | 170.7247 | 3.0295 | 342.3541 | 1.6198 | 171.177 | 380.8136 | 323.7546 | 3.0586 | 626.3941 | 1.7197 | 313.197 | 734.6354 | 630.2364
3.0944 | 198.4613 | 1.4882 | 99.2306 | 203.957 | 170.8801 | 3.0304 | 342.4477 | 1.6198 | 171.2239 | 380.7854 | 323.7108 | 3.059 | 626.3945 | 1.7202 | 313.1972 | 734.7356 | 630.3365
3.0949 | 198.4601 | 1.4882 | 99.23 | 203.8984 | 170.8217 | 3.0309 | 342.5446 | 1.6203 | 171.2723 | 380.8268 | 323.7361 | 3.06 | 626.5346 | 1.7202 | 313.2673 | 734.8757 | 630.4532
3.0959 | 198.5068 | 1.4887 | 99.2534 | 204.0557 | 170.9712 | 3.0318 | 342.5896 | 1.6203 | 171.2948 | 380.7424 | 323.6441 | 3.0604 | 626.633 | 1.7207 | 313.3165 | 735.1078 | 630.669
3.0964 | 198.5538 | 1.4887 | 99.2769 | 204.1202 | 171.0279 | 3.0323 | 342.5408 | 1.6208 | 171.2704 | 380.8679 | 323.7777 | 3.0615 | 626.6745 | 1.7207 | 313.3372 | 734.7035 | 630.2578
3.0973 | 198.5536 | 1.4897 | 99.2768 | 204.1629 | 171.0707 | 3.0331 | 342.6348 | 1.6208 | 171.3174 | 380.7959 | 323.6901 | 3.0619 | 626.6749 | 1.7212 | 313.3374 | 734.8027 | 630.3568
3.0978 | 198.6006 | 1.4897 | 99.3003 | 204.3024 | 171.2023 | 3.0338 | 342.6321 | 1.6208 | 171.316 | 380.8495 | 323.7442 | 3.063 | 626.7685 | 1.7217 | 313.3842 | 735.0354 | 630.574
3.0986 | 198.5986 | 1.4897 | 99.2993 | 204.2215 | 171.1217 | 3.0345 | 342.7282 | 1.6213 | 171.3641 | 380.9015 | 323.7801 | 3.0633 | 626.9624 | 1.7217 | 313.4812 | 735.0204 | 630.5266
3.0993 | 198.6461 | 1.4902 | 99.323 | 204.2851 | 171.1775 | 3.0352 | 342.6785 | 1.6218 | 171.3393 | 381.0536 | 323.9405 | 3.0644 | 627.0528 | 1.7217 | 313.5264 | 734.8966 | 630.3878
3.1 | 198.7408 | 1.4902 | 99.3704 | 204.1965 | 171.073 | 3.0359 | 342.7244 | 1.6218 | 171.3622 | 380.8745 | 323.7538 | 3.0649 | 627.0532 | 1.7222 | 313.5266 | 734.9227 | 630.4139
3.1007 | 198.7391 | 1.4902 | 99.3696 | 204.0797 | 170.9565 | 3.0366 | 342.7702 | 1.6218 | 171.3851 | 380.7255 | 323.5971 | 3.0659 | 627.1475 | 1.7227 | 313.5738 | 735.1278 | 630.6032
3.1014 | 198.7374 | 1.4902 | 99.3687 | 204.1208 | 170.9979 | 3.0372 | 342.8164 | 1.6218 | 171.4082 | 380.6186 | 323.4825 | 3.0663 | 627.2428 | 1.7227 | 313.6214 | 735.2884 | 630.748
3.1022 | 198.7355 | 1.4902 | 99.3678 | 204.0969 | 170.9743 | 3.0381 | 342.766 | 1.6223 | 171.383 | 380.6683 | 323.5406 | 3.0673 | 627.435 | 1.7232 | 313.7175 | 735.2115 | 630.639
3.1027 | 198.7352 | 1.4907 | 99.3676 | 204.0967 | 170.9741 | 3.0386 | 342.8143 | 1.6228 | 171.4072 | 381.0464 | 323.9107 | 3.0678 | 627.4347 | 1.7237 | 313.7174 | 735.3743 | 630.8019
3.1037 | 198.781 | 1.4907 | 99.3905 | 204.0796 | 170.9494 | 3.0395 | 342.8594 | 1.6228 | 171.4297 | 380.7569 | 323.6137 | 3.0687 | 627.4775 | 1.7237 | 313.7388 | 735.6597 | 631.0801
3.1041 | 198.781 | 1.4911 | 99.3905 | 204.1965 | 171.0663 | 3.04 | 342.9077 | 1.6232 | 171.4538 | 381.021 | 323.8697 | 3.0693 | 627.5746 | 1.7242 | 313.7873 | 735.6362 | 631.0404
3.1051 | 198.7786 | 1.4911 | 99.3893 | 204.1783 | 171.0485 | 3.0411 | 343.0009 | 1.6232 | 171.5004 | 381.0346 | 323.8678 | 3.07 | 627.7657 | 1.7242 | 313.8829 | 735.7188 | 631.0911
3.1056 | 198.8265 | 1.4916 | 99.4133 | 204.1322 | 170.9945 | 3.0415 | 343.0981 | 1.6237 | 171.5491 | 380.9752 | 323.7922 | 3.0707 | 627.8131 | 1.7247 | 313.9065 | 735.7474 | 631.1119
3.1066 | 198.8726 | 1.4916 | 99.4363 | 204.0422 | 170.8968 | 3.0425 | 343.0942 | 1.6237 | 171.5471 | 380.9012 | 323.7189 | 3.0713 | 627.8611 | 1.7252 | 313.9306 | 735.9713 | 631.3278
3.1071 | 198.9196 | 1.4916 | 99.4598 | 204.0737 | 170.9205 | 3.043 | 343.1425 | 1.6242 | 171.5713 | 381.1083 | 323.9179 | 3.0722 | 628.0019 | 1.7252 | 314.0009 | 735.6857 | 631.0187
3.108 | 198.8701 | 1.4921 | 99.4351 | 204.015 | 170.8699 | 3.0439 | 343.1876 | 1.6242 | 171.5938 | 381.1299 | 323.9319 | 3.0727 | 628.0016 | 1.7257 | 314.0008 | 735.9225 | 631.2556
3.1086 | 198.9169 | 1.4921 | 99.4584 | 204.1073 | 170.9545 | 3.0444 | 343.2827 | 1.6242 | 171.6414 | 381.2584 | 324.0447 | 3.0737 | 628.1907 | 1.7257 | 314.0954 | 735.8591 | 631.1606
3.1093 | 198.9152 | 1.4921 | 99.4576 | 204.0975 | 170.945 | 3.0452 | 343.3298 | 1.6247 | 171.6649 | 381.103 | 323.8813 | 3.0741 | 628.2401 | 1.7262 | 314.1201 | 735.8297 | 631.123
3.11 | 198.9617 | 1.4921 | 99.4809 | 204.0427 | 170.8825 | 3.0458 | 343.3275 | 1.6247 | 171.6637 | 381.0888 | 323.8675 | 3.0752 | 628.2822 | 1.7262 | 314.1411 | 735.8518 | 631.1381
3.1106 | 198.9612 | 1.4926 | 99.4806 | 203.8764 | 170.7162 | 3.0467 | 343.3257 | 1.6252 | 171.6628 | 381.1068 | 323.8859 | 3.0755 | 628.3813 | 1.7267 | 314.1907 | 735.9263 | 631.196
3.1115 | 198.9108 | 1.4926 | 99.4554 | 203.9772 | 170.8254 | 3.0473 | 343.4204 | 1.6252 | 171.7102 | 381.1582 | 323.9215 | 3.0766 | 628.4227 | 1.7267 | 314.2114 | 736.05 | 631.3128
3.112 | 198.9106 | 1.4931 | 99.4553 | 204.2901 | 171.1383 | 3.048 | 343.5148 | 1.6252 | 171.7574 | 381.0624 | 323.8099 | 3.0769 | 628.5218 | 1.7272 | 314.2609 | 736.1684 | 631.4148
3.1129 | 198.9576 | 1.4936 | 99.4788 | 204.1525 | 170.9929 | 3.0487 | 343.4652 | 1.6257 | 171.7326 | 380.9845 | 323.7403 | 3.0781 | 628.6147 | 1.7277 | 314.3073 | 736.1298 | 631.3607
3.1134 | 199.0527 | 1.4936 | 99.5264 | 204.2701 | 171.0946 | 3.0494 | 343.5127 | 1.6262 | 171.7564 | 381.1112 | 323.8591 | 3.0784 | 628.6126 | 1.7277 | 314.3063 | 736.0568 | 631.288
3.1143 | 199.0506 | 1.4936 | 99.5253 | 204.159 | 170.9839 | 3.0502 | 343.5096 | 1.6262 | 171.7548 | 381.1436 | 323.8921 | 3.0793 | 628.6585 | 1.7282 | 314.3293 | 736.0597 | 631.2833
3.1148 | 199.0021 | 1.4941 | 99.5011 | 204.2687 | 171.1017 | 3.0507 | 343.6064 | 1.6267 | 171.8032 | 381.244 | 323.9763 | 3.0798 | 628.7531 | 1.7282 | 314.3765 | 736.028 | 631.2358
3.1158 | 199.0488 | 1.4946 | 99.5244 | 204.259 | 171.0842 | 3.0516 | 343.6515 | 1.6267 | 171.8257 | 381.3555 | 324.0803 | 3.0808 | 628.8473 | 1.7287 | 314.4237 | 736.1421 | 631.3342
3.1163 | 199.144 | 1.4946 | 99.572 | 204.2846 | 171.094 | 3.0521 | 343.6997 | 1.6272 | 171.8499 | 381.2836 | 324.0003 | 3.0812 | 628.8477 | 1.7292 | 314.4239 | 736.0922 | 631.2842
3.1172 | 199.2383 | 1.4946 | 99.6191 | 204.4137 | 171.2074 | 3.053 | 343.6962 | 1.6272 | 171.8481 | 381.0969 | 323.8142 | 3.082 | 628.7932 | 1.7292 | 314.3966 | 736.2379 | 631.4391
3.1177 | 199.237 | 1.4946 | 99.6185 | 204.1951 | 170.989 | 3.0535 | 343.7914 | 1.6272 | 171.8957 | 381.1074 | 323.8089 | 3.0826 | 628.8412 | 1.7297 | 314.4206 | 736.3059 | 631.499
3.1185 | 199.1869 | 1.4946 | 99.5935 | 204.1221 | 170.9242 | 3.0545 | 343.8377 | 1.6277 | 171.9189 | 381.1616 | 323.8553 | 3.0833 | 628.9834 | 1.7297 | 314.4917 | 736.153 | 631.3224
3.1192 | 199.2344 | 1.4951 | 99.6172 | 204.1267 | 170.921 | 3.055 | 343.8843 | 1.6277 | 171.9422 | 381.2639 | 323.9498 | 3.0839 | 629.0772 | 1.7297 | 314.5386 | 736.0299 | 631.1837
3.1199 | 199.2818 | 1.4956 | 99.6409 | 204.1954 | 170.9818 | 3.056 | 343.8808 | 1.6277 | 171.9404 | 381.2801 | 323.9666 | 3.0847 | 629.1246 | 1.7303 | 314.5623 | 735.9755 | 631.1214
3.1207 | 199.2799 | 1.4956 | 99.6399 | 204.3394 | 171.1261 | 3.0564 | 343.8323 | 1.6282 | 171.9162 | 381.3298 | 324.0244 | 3.0855 | 629.217 | 1.7303 | 314.6085 | 736.0687 | 631.1992
3.1213 | 199.3266 | 1.4956 | 99.6633 | 204.3558 | 171.1347 | 3.0573 | 343.8791 | 1.6287 | 171.9395 | 381.3711 | 324.0579 | 3.0861 | 629.363 | 1.7308 | 314.6815 | 736.1847 | 631.2908
3.1221 | 199.2765 | 1.4956 | 99.6383 | 204.2707 | 171.058 | 3.0579 | 344.0224 | 1.6287 | 172.0112 | 381.3958 | 324.0587 | 3.087 | 629.458 | 1.7313 | 314.729 | 736.5641 | 631.6544
3.1227 | 199.276 | 1.4961 | 99.638 | 204.3634 | 171.1508 | 3.0587 | 344.0192 | 1.6287 | 172.0096 | 381.3382 | 324.0017 | 3.0875 | 629.6505 | 1.7313 | 314.8253 | 736.4774 | 631.5356
3.1235 | 199.3223 | 1.4961 | 99.6611 | 204.3036 | 171.0832 | 3.0593 | 343.97 | 1.6292 | 171.985 | 381.4555 | 324.1272 | 3.0884 | 629.6475 | 1.7318 | 314.8237 | 736.6998 | 631.7585
3.124 | 199.3211 | 1.4961 | 99.6605 | 204.246 | 171.0258 | 3.0601 | 344.064 | 1.6292 | 172.032 | 381.3295 | 323.9855 | 3.0888 | 629.7427 | 1.7318 | 314.8713 | 736.5824 | 631.6253
3.1249 | 199.3198 | 1.4966 | 99.6599 | 204.1643 | 170.9443 | 3.0607 | 344.1119 | 1.6297 | 172.0559 | 381.4354 | 324.0834 | 3.0898 | 629.7879 | 1.7323 | 314.894 | 736.4899 | 631.5253
3.1254 | 199.3186 | 1.4966 | 99.6593 | 204.1397 | 170.9199 | 3.0615 | 344.2059 | 1.6297 | 172.1029 | 381.3124 | 323.9448 | 3.0902 | 629.9843 | 1.7328 | 314.9922 | 736.5011 | 631.5037
3.1263 | 199.3164 | 1.4966 | 99.6582 | 204.0076 | 170.7882 | 3.0622 | 344.1563 | 1.6302 | 172.0781 | 381.5015 | 324.1422 | 3.0913 | 630.0747 | 1.7328 | 315.0373 | 736.5293 | 631.5168
3.1269 | 199.4123 | 1.4971 | 99.7062 | 204.0855 | 170.8501 | 3.0628 | 344.1556 | 1.6307 | 172.0778 | 381.6352 | 324.2759 | 3.0916 | 630.0758 | 1.7333 | 315.0379 | 736.6588 | 631.6461
3.1278 | 199.4104 | 1.4971 | 99.7052 | 204.2225 | 170.9875 | 3.0636 | 344.201 | 1.6307 | 172.1005 | 381.6549 | 324.288 | 3.0926 | 630.1668 | 1.7333 | 315.0834 | 736.6213 | 631.5935
3.1284 | 199.4089 | 1.4971 | 99.7045 | 204.0628 | 170.828 | 3.0642 | 344.2958 | 1.6307 | 172.1479 | 381.7012 | 324.3186 | 3.0929 | 630.2659 | 1.7338 | 315.133 | 736.7708 | 631.7265
3.1292 | 199.408 | 1.4975 | 99.704 | 204.2523 | 171.0176 | 3.0651 | 344.3408 | 1.6307 | 172.1704 | 381.5998 | 324.2096 | 3.0939 | 630.406 | 1.7338 | 315.203 | 736.9178 | 631.8501
3.13 | 199.4542 | 1.4975 | 99.7271 | 204.1974 | 170.955 | 3.0657 | 344.3887 | 1.6312 | 172.1943 | 381.3487 | 323.9505 | 3.0944 | 630.5044 | 1.7343 | 315.2522 | 736.891 | 631.8069
3.1307 | 199.5007 | 1.4975 | 99.7504 | 204.1766 | 170.9265 | 3.0665 | 344.337 | 1.6312 | 172.1685 | 381.5378 | 324.1483 | 3.0952 | 630.453 | 1.7348 | 315.2265 | 736.8632 | 631.7877
3.1315 | 199.4506 | 1.4975 | 99.7253 | 204.1246 | 170.8828 | 3.067 | 344.3367 | 1.6317 | 172.1684 | 381.5776 | 324.1882 | 3.0958 | 630.5468 | 1.7348 | 315.2734 | 736.9481 | 631.857
3.132 | 199.4021 | 1.498 | 99.7011 | 204.0403 | 170.8066 | 3.0679 | 344.4788 | 1.6317 | 172.2394 | 381.6347 | 324.2215 | 3.0966 | 630.6883 | 1.7348 | 315.3441 | 737.0098 | 631.8951
3.1329 | 199.4 | 1.498 | 99.7 | 203.9602 | 170.7269 | 3.0684 | 344.4786 | 1.6322 | 172.2393 | 381.5265 | 324.1134 | 3.0973 | 630.7356 | 1.7353 | 315.3678 | 737.0035 | 631.8809
3.1335 | 199.4476 | 1.4985 | 99.7238 | 204.183 | 170.9417 | 3.0694 | 344.4746 | 1.6322 | 172.2373 | 381.8195 | 324.4071 | 3.098 | 630.7829 | 1.7358 | 315.3915 | 737.0581 | 631.9276
3.1345 | 199.4934 | 1.4985 | 99.7467 | 204.2339 | 170.985 | 3.07 | 344.5229 | 1.6327 | 172.2615 | 381.8206 | 324.4001 | 3.0987 | 630.7781 | 1.7358 | 315.389 | 737.1046 | 631.9749
3.1349 | 199.4934 | 1.499 | 99.7467 | 204.2608 | 171.0119 | 3.0709 | 344.5679 | 1.6327 | 172.284 | 381.9281 | 324.5001 | 3.0993 | 630.8751 | 1.7363 | 315.4375 | 737.1001 | 631.9542
3.1359 | 199.5392 | 1.499 | 99.7696 | 204.2327 | 170.9762 | 3.0715 | 344.6644 | 1.6332 | 172.3322 | 381.9803 | 324.5362 | 3.1002 | 631.0158 | 1.7363 | 315.5079 | 737.1424 | 631.9731
3.1364 | 199.5389 | 1.4995 | 99.7695 | 204.1675 | 170.911 | 3.0723 | 344.7098 | 1.6332 | 172.3549 | 381.89 | 324.4384 | 3.1006 | 631.0652 | 1.7368 | 315.5326 | 737.3311 | 632.1535
3.1374 | 199.6329 | 1.4995 | 99.8164 | 204.3775 | 171.1053 | 3.0728 | 344.6593 | 1.6332 | 172.3296 | 381.8327 | 324.3895 | 3.1016 | 631.0583 | 1.7368 | 315.5291 | 737.2226 | 632.0462
3.1379 | 199.6326 | 1.5 | 99.8163 | 204.5133 | 171.2412 | 3.0737 | 344.706 | 1.6337 | 172.353 | 381.837 | 324.386 | 3.1019 | 631.1084 | 1.7373 | 315.5542 | 737.4486 | 632.2639
3.1388 | 199.6304 | 1.5 | 99.8152 | 204.4292 | 171.1575 | 3.0743 | 344.7053 | 1.6342 | 172.3527 | 382.1426 | 324.6917 | 3.1029 | 631.2026 | 1.7378 | 315.6013 | 737.5117 | 632.3112
3.1394 | 199.6772 | 1.5 | 99.8386 | 204.4156 | 171.1361 | 3.0751 | 344.7993 | 1.6342 | 172.3996 | 382.0216 | 324.5551 | 3.1033 | 631.3468 | 1.7378 | 315.6734 | 737.4478 | 632.2233
3.1403 | 199.6759 | 1.5005 | 99.838 | 204.4039 | 171.1246 | 3.0758 | 344.8451 | 1.6342 | 172.4225 | 381.9065 | 324.4323 | 3.1044 | 631.441 | 1.7383 | 315.7205 | 737.7148 | 632.4746
3.141 | 199.7224 | 1.5005 | 99.8612 | 204.3502 | 171.0631 | 3.0765 | 344.7938 | 1.6342 | 172.3969 | 381.8079 | 324.3422 | 3.1048 | 631.5362 | 1.7383 | 315.7681 | 737.4314 | 632.1754
3.1417 | 199.7699 | 1.501 | 99.8849 | 204.2958 | 171.0008 | 3.0772 | 344.7927 | 1.6347 | 172.3964 | 381.8873 | 324.4218 | 3.1058 | 631.5814 | 1.7388 | 315.7907 | 737.788 | 632.5244
3.1425 | 199.7197 | 1.501 | 99.8599 | 204.2678 | 170.9811 | 3.0779 | 344.8871 | 1.6347 | 172.4435 | 381.8005 | 324.3193 | 3.1061 | 631.7263 | 1.7388 | 315.8632 | 737.7704 | 632.4827
3.1431 | 199.7183 | 1.501 | 99.8591 | 204.359 | 171.0727 | 3.0787 | 344.9342 | 1.6352 | 172.4671 | 381.9359 | 324.4469 | 3.1071 | 631.8206 | 1.7393 | 315.9103 | 737.7135 | 632.4101
3.144 | 199.8125 | 1.501 | 99.9062 | 204.2951 | 170.9931 | 3.0794 | 344.98 | 1.6352 | 172.49 | 381.8038 | 324.3072 | 3.1075 | 631.9189 | 1.7398 | 315.9595 | 738.0216 | 632.7018
3.1447 | 199.8117 | 1.5015 | 99.9059 | 204.2747 | 170.9727 | 3.0803 | 345.0267 | 1.6357 | 172.5133 | 381.9291 | 324.4247 | 3.1084 | 631.9617 | 1.7398 | 315.9808 | 737.84 | 632.513
3.1456 | 199.7614 | 1.5015 | 99.8807 | 204.1625 | 170.869 | 3.081 | 345.1696 | 1.6357 | 172.5848 | 381.8986 | 324.3703 | 3.1089 | 632.0104 | 1.7403 | 316.0052 | 737.9623 | 632.6272
3.1461 | 199.8083 | 1.5015 | 99.9042 | 204.135 | 170.8336 | 3.0819 | 345.2146 | 1.6357 | 172.6073 | 381.9131 | 324.3773 | 3.1096 | 632.1525 | 1.7403 | 316.0762 | 737.9893 | 632.6306
3.147 | 199.8062 | 1.5015 | 99.9031 | 204.1309 | 170.8299 | 3.0824 | 345.2629 | 1.6361 | 172.6314 | 382.1192 | 324.5754 | 3.1103 | 632.1998 | 1.7408 | 316.0999 | 738.1519 | 632.7853
3.1476 | 199.8529 | 1.5015 | 99.9264 | 204.1013 | 170.7925 | 3.0833 | 345.2593 | 1.6361 | 172.6297 | 382.1604 | 324.6172 | 3.111 | 632.2929 | 1.7408 | 316.1465 | 737.9805 | 632.5983
3.1486 | 199.8514 | 1.502 | 99.9257 | 204.1875 | 170.8789 | 3.084 | 345.3072 | 1.6366 | 172.6536 | 382.2223 | 324.6711 | 3.1117 | 632.2422 | 1.7413 | 316.1211 | 738.2411 | 632.8674
3.1492 | 199.8018 | 1.502 | 99.9009 | 204.1127 | 170.8124 | 3.085 | 345.4021 | 1.6371 | 172.701 | 382.2757 | 324.7087 | 3.1122 | 632.3368 | 1.7413 | 316.1684 | 738.4584 | 633.0689
3.1502 | 199.8006 | 1.5025 | 99.9003 | 204.162 | 170.8619 | 3.0856 | 345.5454 | 1.6371 | 172.7727 | 382.2393 | 324.6484 | 3.1131 | 632.4807 | 1.7418 | 316.2403 | 738.2572 | 632.8438
3.1508 | 199.8473 | 1.5025 | 99.9236 | 204.1844 | 170.8765 | 3.0865 | 345.5435 | 1.6376 | 172.7718 | 382.3893 | 324.7988 | 3.1136 | 632.6241 | 1.7418 | 316.3121 | 738.277 | 632.8396
3.1517 | 199.8933 | 1.5025 | 99.9466 | 204.0414 | 170.7258 | 3.0872 | 345.5893 | 1.6376 | 172.7947 | 382.4102 | 324.812 | 3.1146 | 632.6701 | 1.7423 | 316.335 | 738.3109 | 632.8659
3.1524 | 199.8434 | 1.5025 | 99.9217 | 204.1594 | 170.8522 | 3.0881 | 345.6343 | 1.6376 | 172.8172 | 382.2677 | 324.662 | 3.115 | 632.6705 | 1.7428 | 316.3352 | 738.56 | 633.115
3.1531 | 199.7945 | 1.503 | 99.8972 | 204.5229 | 171.2238 | 3.0887 | 345.6822 | 1.6381 | 172.8411 | 382.3006 | 324.6869 | 3.116 | 632.8105 | 1.7428 | 316.4052 | 738.513 | 633.0446
3.1539 | 199.7925 | 1.503 | 99.8963 | 204.2819 | 170.9832 | 3.0896 | 345.7272 | 1.6381 | 172.8636 | 382.4221 | 324.8009 | 3.1164 | 632.9578 | 1.7433 | 316.4789 | 738.6567 | 633.1637
3.1546 | 199.8872 | 1.503 | 99.9436 | 204.1873 | 170.8727 | 3.0903 | 345.7747 | 1.6386 | 172.8873 | 382.3758 | 324.7467 | 3.1174 | 633.0489 | 1.7433 | 316.5244 | 738.6042 | 633.096
3.1555 | 199.8378 | 1.5035 | 99.9189 | 204.1795 | 170.8732 | 3.0911 | 345.8201 | 1.6386 | 172.91 | 382.4585 | 324.8218 | 3.1177 | 633.001 | 1.7438 | 316.5005 | 738.6372 | 633.137
3.1561 | 199.8373 | 1.5039 | 99.9186 | 204.3022 | 170.996 | 3.0919 | 345.8186 | 1.6391 | 172.9093 | 382.5857 | 324.9493 | 3.1187 | 633.092 | 1.7438 | 316.546 | 738.7517 | 633.2364
3.157 | 199.8833 | 1.5039 | 99.9416 | 204.5122 | 171.1983 | 3.0927 | 345.9611 | 1.6391 | 172.9806 | 382.731 | 325.0708 | 3.119 | 633.1421 | 1.7443 | 316.571 | 738.8047 | 633.281
3.1576 | 199.93 | 1.5039 | 99.965 | 204.4676 | 171.1459 | 3.0935 | 346.0082 | 1.6396 | 173.0041 | 382.5755 | 324.9074 | 3.1201 | 633.2814 | 1.7443 | 316.6407 | 738.6033 | 633.0564
3.1586 | 200.0249 | 1.5044 | 100.0125 | 204.517 | 171.1795 | 3.0942 | 346.0054 | 1.6396 | 173.0027 | 382.5711 | 324.9035 | 3.1204 | 633.3315 | 1.7448 | 316.6657 | 738.5893 | 633.0341
3.1592 | 200.0716 | 1.5044 | 100.0358 | 204.4273 | 171.082 | 3.0951 | 346.0521 | 1.6401 | 173.0261 | 382.7804 | 325.105 | 3.1214 | 633.3245 | 1.7448 | 316.6623 | 738.5898 | 633.0358
3.1603 | 200.069 | 1.5044 | 100.0345 | 204.397 | 171.0522 | 3.0958 | 346.0979 | 1.6401 | 173.049 | 382.5593 | 324.8763 | 3.1218 | 633.3249 | 1.7453 | 316.6625 | 738.741 | 633.1868
3.1608 | 200.0687 | 1.5049 | 100.0344 | 204.4928 | 171.148 | 3.0967 | 346.1915 | 1.6401 | 173.0957 | 382.43 | 324.7315 | 3.1226 | 633.4173 | 1.7453 | 316.7087 | 738.6602 | 633.0906
3.1619 | 200.1142 | 1.5049 | 100.0571 | 204.4476 | 171.0952 | 3.0973 | 346.1422 | 1.6406 | 173.0711 | 382.5274 | 324.837 | 3.1232 | 633.5143 | 1.7458 | 316.7572 | 738.5646 | 632.9789
3.1625 | 200.1137 | 1.5054 | 100.0569 | 204.6482 | 171.296 | 3.0984 | 346.1383 | 1.6406 | 173.0691 | 382.6984 | 325.0087 | 3.124 | 633.6106 | 1.7463 | 316.8053 | 738.6817 | 633.0799
3.1634 | 200.1597 | 1.5054 | 100.0799 | 204.7972 | 171.4373 | 3.099 | 346.1845 | 1.6406 | 173.0922 | 382.6025 | 324.9051 | 3.1248 | 633.703 | 1.7463 | 316.8515 | 739.0019 | 633.3847
3.1642 | 200.1105 | 1.5059 | 100.0553 | 204.9136 | 171.5619 | 3.1 | 346.2308 | 1.6411 | 173.1154 | 382.5756 | 324.8705 | 3.1253 | 633.8497 | 1.7468 | 316.9248 | 739.0712 | 633.4296
3.165 | 200.1568 | 1.5059 | 100.0784 | 204.6257 | 171.2663 | 3.1006 | 346.2769 | 1.6411 | 173.1385 | 382.6097 | 324.8968 | 3.1262 | 633.9903 | 1.7468 | 316.9952 | 739.0865 | 633.4215
3.1658 | 200.204 | 1.5064 | 100.102 | 204.8723 | 171.5049 | 3.1016 | 346.2747 | 1.6416 | 173.1373 | 382.5425 | 324.83 | 3.1267 | 634.137 | 1.7473 | 317.0685 | 739.2148 | 633.5253
3.1665 | 200.2986 | 1.5064 | 100.1493 | 204.7616 | 171.3785 | 3.1021 | 346.323 | 1.6421 | 173.1615 | 382.8966 | 325.1761 | 3.1277 | 634.179 | 1.7473 | 317.0895 | 738.9668 | 633.2703
3.1675 | 200.2962 | 1.5064 | 100.1481 | 204.7364 | 171.3537 | 3.1031 | 346.4161 | 1.6421 | 173.2081 | 382.6941 | 324.9581 | 3.1281 | 634.2284 | 1.7478 | 317.1142 | 739.1555 | 633.4507
3.1681 | 200.2947 | 1.5064 | 100.1474 | 204.7117 | 171.3292 | 3.1038 | 346.5104 | 1.6421 | 173.2552 | 382.5303 | 324.7786 | 3.1291 | 634.3194 | 1.7478 | 317.1597 | 739.066 | 633.346
3.1691 | 200.2933 | 1.5069 | 100.1466 | 204.5239 | 171.1416 | 3.1047 | 346.5571 | 1.6426 | 173.2786 | 382.7956 | 325.0361 | 3.1295 | 634.4668 | 1.7483 | 317.2334 | 739.1796 | 633.4351
3.1697 | 200.34 | 1.5069 | 100.17 | 204.6292 | 171.2392 | 3.1055 | 346.5054 | 1.6426 | 173.2527 | 382.7287 | 324.9778 | 3.1305 | 634.512 | 1.7488 | 317.256 | 739.2991 | 633.5471
3.1708 | 200.3855 | 1.5069 | 100.1927 | 204.804 | 171.4064 | 3.1063 | 346.5525 | 1.6431 | 173.2762 | 382.7312 | 324.9725 | 3.1309 | 634.6072 | 1.7488 | 317.3036 | 739.3977 | 633.6299
3.1714 | 200.3368 | 1.5074 | 100.1684 | 204.5316 | 171.1421 | 3.1071 | 346.5493 | 1.6431 | 173.2747 | 382.7936 | 325.0354 | 3.1319 | 634.6982 | 1.7488 | 317.3491 | 739.2592 | 633.4762
3.1724 | 200.3346 | 1.5074 | 100.1673 | 204.5015 | 171.1124 | 3.1079 | 346.6935 | 1.6436 | 173.3468 | 382.9227 | 325.1404 | 3.1323 | 634.7475 | 1.7493 | 317.3738 | 739.4708 | 633.6796
3.1731 | 200.3329 | 1.5074 | 100.1665 | 204.5626 | 171.1738 | 3.1088 | 346.7385 | 1.6436 | 173.3692 | 383.1452 | 325.3554 | 3.1334 | 634.9397 | 1.7498 | 317.4698 | 739.4209 | 633.5976
3.1741 | 200.4268 | 1.5074 | 100.2134 | 204.4396 | 171.0351 | 3.1095 | 346.7374 | 1.6441 | 173.3687 | 383.1676 | 325.378 | 3.1338 | 634.9369 | 1.7498 | 317.4684 | 739.2195 | 633.3967
3.1747 | 200.4263 | 1.5079 | 100.2132 | 204.4283 | 171.0239 | 3.1105 | 346.7352 | 1.6446 | 173.3676 | 383.1094 | 325.3202 | 3.1348 | 634.9821 | 1.7503 | 317.4911 | 739.247 | 633.4167
3.1756 | 200.376 | 1.5079 | 100.188 | 204.4831 | 171.0871 | 3.1111 | 346.8299 | 1.6446 | 173.4149 | 383.0797 | 325.2748 | 3.1353 | 635.0276 | 1.7503 | 317.5138 | 739.3788 | 633.5408
3.1764 | 200.374 | 1.5079 | 100.187 | 204.4361 | 171.0405 | 3.1122 | 346.9226 | 1.6446 | 173.4613 | 383.0651 | 325.2447 | 3.1362 | 635.0735 | 1.7508 | 317.5367 | 739.7677 | 633.9221
3.1772 | 200.373 | 1.5084 | 100.1865 | 204.4826 | 171.0871 | 3.1129 | 346.9688 | 1.6446 | 173.4844 | 382.9952 | 325.1671 | 3.1368 | 635.2652 | 1.7508 | 317.6326 | 739.5695 | 633.692
3.1781 | 200.42 | 1.5089 | 100.21 | 204.638 | 171.2347 | 3.1139 | 346.918 | 1.6451 | 173.459 | 383.0557 | 325.2361 | 3.1375 | 635.3125 | 1.7513 | 317.6563 | 739.6031 | 633.7177
3.1788 | 200.4192 | 1.5094 | 100.2096 | 204.7066 | 171.3034 | 3.1146 | 346.9638 | 1.6451 | 173.4819 | 383.0876 | 325.2603 | 3.1382 | 635.3076 | 1.7513 | 317.6538 | 739.4347 | 633.5501
3.1798 | 200.465 | 1.5094 | 100.2325 | 204.6734 | 171.2626 | 3.1156 | 347.0083 | 1.6451 | 173.5042 | 383.0759 | 325.2412 | 3.1388 | 635.4046 | 1.7518 | 317.7023 | 739.3761 | 633.4753
3.1804 | 200.5117 | 1.5094 | 100.2558 | 204.7078 | 171.2892 | 3.1163 | 347.0558 | 1.6456 | 173.5279 | 383.0926 | 325.25 | 3.1397 | 635.4963 | 1.7518 | 317.7481 | 739.6099 | 633.6939
3.1814 | 200.5584 | 1.5099 | 100.2792 | 204.8981 | 171.4717 | 3.1172 | 347.0054 | 1.6461 | 173.5027 | 383.1123 | 325.2781 | 3.1402 | 635.594 | 1.7523 | 317.797 | 739.5177 | 633.5854
3.1821 | 200.6049 | 1.5099 | 100.3024 | 204.9503 | 171.5162 | 3.1179 | 347.0512 | 1.6461 | 173.5256 | 383.0562 | 325.2144 | 3.1411 | 635.4929 | 1.7528 | 317.7465 | 739.6011 | 633.6857
3.1831 | 200.6034 | 1.5103 | 100.3017 | 204.9135 | 171.4796 | 3.1188 | 347.0493 | 1.6466 | 173.5247 | 383.0822 | 325.2407 | 3.1415 | 635.5391 | 1.7528 | 317.7695 | 739.6712 | 633.748
3.1837 | 200.6019 | 1.5103 | 100.301 | 204.8658 | 171.4321 | 3.1195 | 347.1436 | 1.6466 | 173.5718 | 382.9544 | 325.0971 | 3.1425 | 635.5843 | 1.7533 | 317.7921 | 739.8698 | 633.9391
3.1846 | 200.6479 | 1.5103 | 100.324 | 204.8098 | 171.3685 | 3.1204 | 347.1418 | 1.6471 | 173.5709 | 383.1354 | 325.2785 | 3.1429 | 635.7774 | 1.7533 | 317.8887 | 739.9043 | 633.9414
3.1853 | 200.6472 | 1.5108 | 100.3236 | 204.9064 | 171.4652 | 3.1212 | 347.0901 | 1.6471 | 173.545 | 383.0886 | 325.2402 | 3.144 | 635.8226 | 1.7538 | 317.9113 | 740.0529 | 634.0824
3.1862 | 200.7413 | 1.5108 | 100.3707 | 204.9514 | 171.4946 | 3.1221 | 347.135 | 1.6471 | 173.5675 | 383.144 | 325.2882 | 3.1444 | 635.9668 | 1.7538 | 317.9834 | 739.9429 | 633.9485
3.1869 | 200.6924 | 1.5113 | 100.3462 | 204.8459 | 171.3972 | 3.1228 | 347.134 | 1.6476 | 173.567 | 383.0105 | 325.1548 | 3.1453 | 636.0584 | 1.7538 | 318.0292 | 739.6338 | 633.624
3.1878 | 200.6902 | 1.5113 | 100.3451 | 204.8888 | 171.4405 | 3.1237 | 347.2275 | 1.6476 | 173.6137 | 383.0352 | 325.164 | 3.1458 | 636.1071 | 1.7543 | 318.0536 | 739.8751 | 633.8572
3.1886 | 200.6883 | 1.5113 | 100.3441 | 204.9419 | 171.4938 | 3.1245 | 347.226 | 1.6481 | 173.613 | 383.1854 | 325.3144 | 3.1468 | 636.2013 | 1.7548 | 318.1006 | 740.0981 | 634.0646
3.1894 | 200.7836 | 1.5118 | 100.3918 | 204.9445 | 171.4805 | 3.1252 | 347.2718 | 1.6481 | 173.6359 | 383.0733 | 325.1947 | 3.1472 | 636.2964 | 1.7548 | 318.1482 | 739.9607 | 633.9113
3.1903 | 200.7814 | 1.5118 | 100.3907 | 204.9774 | 171.5138 | 3.1261 | 347.3653 | 1.6481 | 173.6826 | 382.9171 | 325.0228 | 3.1482 | 636.2927 | 1.7553 | 318.1463 | 740.1707 | 634.122
3.1909 | 200.7809 | 1.5123 | 100.3905 | 204.9911 | 171.5276 | 3.127 | 347.4124 | 1.6486 | 173.7062 | 382.8765 | 324.9745 | 3.1486 | 636.391 | 1.7559 | 318.1955 | 740.2449 | 634.1797
3.1919 | 200.8266 | 1.5123 | 100.4133 | 204.9059 | 171.4348 | 3.1279 | 347.5059 | 1.6486 | 173.7529 | 382.8603 | 324.9427 | 3.1496 | 636.482 | 1.7559 | 318.241 | 740.2263 | 634.146
3.1926 | 200.8259 | 1.5128 | 100.4129 | 204.8155 | 171.3445 | 3.1286 | 347.5031 | 1.6486 | 173.7516 | 383.0049 | 325.0877 | 3.1501 | 636.6286 | 1.7564 | 318.3143 | 740.2566 | 634.1518
3.1937 | 200.9198 | 1.5128 | 100.4599 | 204.9685 | 171.4818 | 3.1296 | 347.5008 | 1.6491 | 173.7504 | 382.9047 | 324.9879 | 3.1508 | 636.6237 | 1.7564 | 318.3119 | 740.3491 | 634.2452
3.1943 | 200.9193 | 1.5133 | 100.4596 | 205.0582 | 171.5716 | 3.1302 | 347.4985 | 1.6491 | 173.7492 | 382.8905 | 324.9741 | 3.1515 | 636.671 | 1.7569 | 318.3355 | 740.3157 | 634.2039
3.1953 | 200.9169 | 1.5133 | 100.4584 | 205.0659 | 171.5798 | 3.1312 | 347.5933 | 1.6495 | 173.7966 | 382.8469 | 324.9147 | 3.1522 | 636.7151 | 1.7569 | 318.3575 | 740.2668 | 634.1476
3.1959 | 200.9163 | 1.5138 | 100.4582 | 205.0876 | 171.6016 | 3.1319 | 347.639 | 1.6495 | 173.8195 | 382.9228 | 324.9829 | 3.1531 | 636.8106 | 1.7574 | 318.4053 | 740.4995 | 634.3644
3.1969 | 200.9621 | 1.5138 | 100.481 | 205.1375 | 171.6438 | 3.1328 | 347.6372 | 1.65 | 173.8186 | 383.0978 | 325.1583 | 3.1537 | 637.0024 | 1.7574 | 318.5012 | 740.2534 | 634.0863
3.1975 | 201.0097 | 1.5143 | 100.5049 | 205.2923 | 171.7906 | 3.1335 | 347.6344 | 1.65 | 173.8172 | 383.0514 | 325.1123 | 3.1545 | 637.0489 | 1.7579 | 318.5245 | 740.4256 | 634.2508
3.1984 | 201.0075 | 1.5143 | 100.5038 | 205.1842 | 171.6829 | 3.1345 | 347.6321 | 1.6505 | 173.8161 | 383.2102 | 325.2715 | 3.1551 | 637.0447 | 1.7579 | 318.5224 | 740.3895 | 634.2154
3.1991 | 201.054 | 1.5143 | 100.527 | 205.1394 | 171.6304 | 3.1353 | 347.7277 | 1.651 | 173.8639 | 383.343 | 325.3883 | 3.1559 | 637.0881 | 1.7579 | 318.5441 | 740.2962 | 634.1148
3.1999 | 201.0048 | 1.5148 | 100.5024 | 205.1348 | 171.634 | 3.1362 | 347.8212 | 1.651 | 173.9106 | 383.3327 | 325.3625 | 3.1564 | 637.2837 | 1.7584 | 318.6419 | 740.3239 | 634.11
3.2007 | 201.0501 | 1.5143 | 100.5251 | 205.0735 | 171.5651 | 3.1369 | 347.7716 | 1.6515 | 173.8858 | 383.3768 | 325.4149 | 3.1574 | 637.3747 | 1.7584 | 318.6873 | 740.1564 | 633.9273
3.2015 | 201.0973 | 1.5148 | 100.5486 | 205.277 | 171.7608 | 3.1378 | 347.8651 | 1.6515 | 173.9326 | 383.4986 | 325.5211 | 3.1578 | 637.3261 | 1.7589 | 318.663 | 740.2491 | 634.028
3.2023 | 201.1435 | 1.5148 | 100.5717 | 205.1851 | 171.6612 | 3.1386 | 347.9105 | 1.6515 | 173.9552 | 383.4073 | 325.4222 | 3.1588 | 637.3681 | 1.7589 | 318.684 | 740.27 | 634.042
3.2029 | 201.142 | 1.5148 | 100.571 | 205.2744 | 171.7507 | 3.1393 | 347.958 | 1.652 | 173.979 | 383.3749 | 325.382 | 3.1591 | 637.4182 | 1.7594 | 318.7091 | 740.3 | 634.0637
3.2039 | 201.1887 | 1.5153 | 100.5944 | 205.2826 | 171.7512 | 3.1403 | 348.0042 | 1.6525 | 174.0021 | 383.565 | 325.5643 | 3.1602 | 637.6063 | 1.7594 | 318.8032 | 740.3011 | 634.0334
3.2045 | 201.2354 | 1.5153 | 100.6177 | 205.017 | 171.4778 | 3.141 | 347.9529 | 1.6525 | 173.9765 | 383.5564 | 325.5642 | 3.1606 | 637.6068 | 1.7599 | 318.8034 | 740.3553 | 634.0875
3.2055 | 201.2339 | 1.5158 | 100.617 | 205.3002 | 171.7612 | 3.142 | 348.0464 | 1.6525 | 174.0232 | 383.4741 | 325.4664 | 3.1615 | 637.6004 | 1.7599 | 318.8002 | 740.5721 | 634.3054
3.2061 | 201.2325 | 1.5158 | 100.6162 | 205.1075 | 171.5687 | 3.1427 | 348.0453 | 1.653 | 174.0227 | 383.5335 | 325.526 | 3.1619 | 637.6009 | 1.7604 | 318.8004 | 740.5883 | 634.3215
3.207 | 201.2784 | 1.5158 | 100.6392 | 205.0465 | 171.5 | 3.1437 | 348.1384 | 1.653 | 174.0692 | 383.4561 | 325.433 | 3.163 | 637.6918 | 1.7604 | 318.8459 | 740.3907 | 634.1088
3.2077 | 201.3249 | 1.5158 | 100.6624 | 205.0827 | 171.5285 | 3.1443 | 348.136 | 1.653 | 174.068 | 383.2199 | 325.1972 | 3.1634 | 637.7901 | 1.7609 | 318.8951 | 740.6069 | 634.3085
3.2087 | 201.3716 | 1.5163 | 100.6858 | 205.204 | 171.642 | 3.1453 | 348.1321 | 1.653 | 174.066 | 383.1669 | 325.1449 | 3.1644 | 637.8321 | 1.7609 | 318.9161 | 740.7418 | 634.4365
3.2094 | 201.3699 | 1.5163 | 100.6849 | 205.2721 | 171.7105 | 3.1459 | 348.0343 | 1.6535 | 174.0172 | 383.27 | 325.2643 | 3.1649 | 637.9298 | 1.7614 | 318.9649 | 740.9386 | 634.617
3.2102 | 201.3679 | 1.5163 | 100.684 | 205.2531 | 171.6918 | 3.1469 | 348.0789 | 1.6535 | 174.0394 | 383.2783 | 325.2651 | 3.1657 | 638.1233 | 1.7619 | 319.0616 | 740.7243 | 634.3704
3.211 | 201.3669 | 1.5167 | 100.6835 | 205.1656 | 171.6044 | 3.1475 | 348.1753 | 1.654 | 174.0876 | 383.4864 | 325.4572 | 3.1665 | 638.2646 | 1.7619 | 319.1323 | 740.746 | 634.3685
3.2118 | 201.4131 | 1.5167 | 100.7066 | 205.0137 | 171.4448 | 3.1485 | 348.1713 | 1.654 | 174.0857 | 383.5014 | 325.4729 | 3.1672 | 638.4555 | 1.7619 | 319.2278 | 740.7674 | 634.3582
3.2126 | 201.4112 | 1.5167 | 100.7056 | 205.0257 | 171.4572 | 3.1491 | 348.2192 | 1.6545 | 174.1096 | 383.4883 | 325.4517 | 3.168 | 638.4531 | 1.7624 | 319.2266 | 740.8672 | 634.4583
3.2133 | 201.4104 | 1.5172 | 100.7052 | 205.0143 | 171.4459 | 3.15 | 348.2641 | 1.6545 | 174.1321 | 383.5298 | 325.4857 | 3.1685 | 638.5018 | 1.7629 | 319.2509 | 740.9985 | 634.5815
3.2142 | 201.4082 | 1.5172 | 100.7041 | 204.8312 | 171.2631 | 3.1508 | 348.3112 | 1.655 | 174.1556 | 383.3622 | 325.3104 | 3.1695 | 638.5927 | 1.7629 | 319.2964 | 741.0929 | 634.6608
3.2149 | 201.4547 | 1.5172 | 100.7273 | 204.9484 | 171.3726 | 3.1516 | 348.3565 | 1.655 | 174.1783 | 383.5729 | 325.5135 | 3.17 | 638.8341 | 1.7629 | 319.417 | 741.0886 | 634.6163
3.2159 | 201.4525 | 1.5172 | 100.7262 | 205.1003 | 171.5249 | 3.1524 | 348.3551 | 1.6555 | 174.1775 | 383.5931 | 325.5339 | 3.171 | 638.9282 | 1.7634 | 319.4641 | 741.0616 | 634.5736
3.2164 | 201.5004 | 1.5177 | 100.7502 | 204.9662 | 171.3828 | 3.1532 | 348.3519 | 1.6555 | 174.1759 | 383.4875 | 325.4289 | 3.1713 | 638.9751 | 1.7634 | 319.4875 | 741.203 | 634.7072
3.2175 | 201.4495 | 1.5177 | 100.7248 | 204.9908 | 171.4159 | 3.154 | 348.3989 | 1.656 | 174.1995 | 383.512 | 325.4455 | 3.1725 | 638.9706 | 1.7639 | 319.4853 | 741.3347 | 634.8396
3.218 | 201.4483 | 1.5177 | 100.7242 | 205.0062 | 171.4315 | 3.1548 | 348.3958 | 1.656 | 174.1979 | 383.7584 | 325.6924 | 3.1729 | 639.0689 | 1.7644 | 319.5345 | 741.3569 | 634.8454
3.2189 | 201.3989 | 1.5182 | 100.6995 | 205.1364 | 171.5699 | 3.1558 | 348.4892 | 1.656 | 174.2446 | 383.6631 | 325.5816 | 3.174 | 639.1592 | 1.7644 | 319.5796 | 741.29 | 634.7634
3.2195 | 201.4938 | 1.5182 | 100.7469 | 205.1608 | 171.5785 | 3.1564 | 348.4886 | 1.6565 | 174.2443 | 383.7058 | 325.6243 | 3.1744 | 639.2575 | 1.7649 | 319.6287 | 741.2561 | 634.7132
3.2204 | 201.4925 | 1.5187 | 100.7463 | 205.1272 | 171.5451 | 3.1573 | 348.485 | 1.6565 | 174.2425 | 383.809 | 325.7281 | 3.1753 | 639.3001 | 1.7649 | 319.6501 | 741.2084 | 634.6584
3.2211 | 201.4908 | 1.5187 | 100.7454 | 205.1913 | 171.6095 | 3.158 | 348.5324 | 1.657 | 174.2662 | 383.7536 | 325.6649 | 3.1758 | 639.3488 | 1.7654 | 319.6744 | 741.4377 | 634.8796
3.2219 | 201.4898 | 1.5192 | 100.7449 | 205.2368 | 171.6551 | 3.1589 | 348.6259 | 1.657 | 174.313 | 383.5584 | 325.4541 | 3.1768 | 639.3908 | 1.7654 | 319.6954 | 741.4037 | 634.8385
3.2227 | 201.536 | 1.5192 | 100.768 | 205.1709 | 171.5815 | 3.1595 | 348.6252 | 1.6575 | 174.3126 | 383.849 | 325.7448 | 3.1774 | 639.5824 | 1.7654 | 319.7912 | 741.3595 | 634.7624
3.2234 | 201.6306 | 1.5192 | 100.8153 | 205.2862 | 171.6811 | 3.1604 | 348.6234 | 1.658 | 174.3117 | 383.918 | 325.8141 | 3.1783 | 639.6283 | 1.7659 | 319.8141 | 741.5094 | 634.9046
3.2242 | 201.5805 | 1.5192 | 100.7903 | 205.2001 | 171.6034 | 3.161 | 348.718 | 1.658 | 174.359 | 383.9503 | 325.8306 | 3.179 | 639.6234 | 1.7659 | 319.8117 | 741.4779 | 634.874
3.2249 | 201.5798 | 1.5197 | 100.7899 | 205.3087 | 171.712 | 3.1619 | 348.763 | 1.658 | 174.3815 | 383.7798 | 325.6526 | 3.1797 | 639.6706 | 1.7664 | 319.8353 | 741.5725 | 634.9607
3.2257 | 201.6751 | 1.5202 | 100.8375 | 205.2823 | 171.6698 | 3.1626 | 348.8104 | 1.6585 | 174.4052 | 384.0985 | 325.9634 | 3.1805 | 639.6682 | 1.7669 | 319.8341 | 741.7722 | 635.1609
3.2263 | 201.7218 | 1.5202 | 100.8609 | 205.2196 | 171.5993 | 3.1635 | 348.8554 | 1.6585 | 174.4277 | 383.8639 | 325.7214 | 3.1812 | 639.8102 | 1.7669 | 319.9051 | 741.6822 | 635.0472
3.2273 | 201.7675 | 1.5202 | 100.8837 | 205.2385 | 171.6106 | 3.1641 | 348.853 | 1.6585 | 174.4265 | 383.8897 | 325.7476 | 3.1822 | 639.8039 | 1.7669 | 319.9019 | 741.6911 | 635.0571
3.2278 | 201.7181 | 1.5202 | 100.8591 | 205.1698 | 171.5501 | 3.165 | 348.8494 | 1.6585 | 174.4247 | 383.8789 | 325.7374 | 3.1827 | 639.8526 | 1.7674 | 319.9263 | 741.6013 | 634.9592
3.2287 | 201.7159 | 1.5202 | 100.858 | 205.1027 | 171.4834 | 3.1657 | 348.8968 | 1.659 | 174.4484 | 383.9206 | 325.7711 | 3.1837 | 639.8945 | 1.7674 | 319.9472 | 741.4063 | 634.7572
3.2293 | 201.7154 | 1.5207 | 100.8577 | 205.1394 | 171.5201 | 3.1665 | 348.9422 | 1.659 | 174.4711 | 383.8613 | 325.7043 | 3.1842 | 639.9432 | 1.7679 | 319.9716 | 741.4796 | 634.8224
3.2302 | 201.8095 | 1.5207 | 100.9048 | 205.1034 | 171.4685 | 3.1672 | 348.8909 | 1.659 | 174.4454 | 383.8286 | 325.6802 | 3.1853 | 639.9354 | 1.7679 | 319.9677 | 741.8457 | 635.1898
3.2308 | 201.808 | 1.5207 | 100.904 | 205.2987 | 171.664 | 3.1679 | 348.8898 | 1.6595 | 174.4449 | 383.71 | 325.5617 | 3.1857 | 640.0338 | 1.7684 | 320.0169 | 741.7518 | 635.0795
3.2316 | 201.8061 | 1.5207 | 100.903 | 205.3257 | 171.6914 | 3.1687 | 348.8883 | 1.66 | 174.4442 | 383.7672 | 325.6192 | 3.1868 | 640.124 | 1.7684 | 320.062 | 741.6109 | 634.9236
3.2323 | 201.7562 | 1.5207 | 100.8781 | 205.1488 | 171.5228 | 3.1693 | 348.9345 | 1.66 | 174.4672 | 383.8753 | 325.7196 | 3.1873 | 640.1726 | 1.7689 | 320.0863 | 741.7712 | 635.0758
3.233 | 201.7555 | 1.5212 | 100.8777 | 205.3184 | 171.6924 | 3.1704 | 349.0292 | 1.6605 | 174.5146 | 383.8636 | 325.6921 | 3.1884 | 640.2628 | 1.7689 | 320.1314 | 741.7843 | 635.0738
3.2339 | 201.8496 | 1.5212 | 100.9248 | 205.3924 | 171.7508 | 3.171 | 349.1239 | 1.6605 | 174.5619 | 383.908 | 325.7207 | 3.1889 | 640.3605 | 1.7694 | 320.1802 | 741.7521 | 635.0253
3.2345 | 201.8491 | 1.5217 | 100.9245 | 205.3671 | 171.7256 | 3.1719 | 349.1203 | 1.6605 | 174.5602 | 383.8472 | 325.6605 | 3.1899 | 640.3534 | 1.7694 | 320.1767 | 741.9505 | 635.225
3.2354 | 201.7987 | 1.5217 | 100.8994 | 205.2799 | 171.6468 | 3.1725 | 349.1682 | 1.661 | 174.5841 | 383.911 | 325.7164 | 3.1904 | 640.4511 | 1.7699 | 320.2255 | 741.8823 | 635.1405
3.2359 | 201.8456 | 1.5217 | 100.9228 | 205.3054 | 171.6645 | 3.1734 | 349.2633 | 1.6615 | 174.6317 | 384.0746 | 325.864 | 3.1915 | 640.4465 | 1.7704 | 320.2233 | 742.074 | 635.3329
3.2369 | 201.8913 | 1.5217 | 100.9457 | 205.2652 | 171.6167 | 3.174 | 349.3095 | 1.6615 | 174.6547 | 384.0646 | 325.8464 | 3.1922 | 640.5892 | 1.7704 | 320.2946 | 742.1033 | 635.3385
3.2374 | 201.8911 | 1.5222 | 100.9455 | 205.3091 | 171.6605 | 3.175 | 349.3557 | 1.662 | 174.6779 | 384.1857 | 325.9598 | 3.1931 | 640.5861 | 1.7709 | 320.293 | 742.1817 | 635.4174
3.2384 | 201.8407 | 1.5222 | 100.9204 | 205.3719 | 171.7318 | 3.1755 | 349.3537 | 1.662 | 174.6769 | 384.3287 | 326.1031 | 3.1938 | 640.6301 | 1.7709 | 320.3151 | 742.0377 | 635.266
3.239 | 201.8393 | 1.5222 | 100.9196 | 205.3031 | 171.6633 | 3.1766 | 349.4966 | 1.6625 | 174.7483 | 384.1151 | 325.8657 | 3.1945 | 640.6774 | 1.7714 | 320.3387 | 742.2273 | 635.4477
3.2398 | 201.7901 | 1.5227 | 100.8951 | 205.4275 | 171.7958 | 3.1772 | 349.5912 | 1.6625 | 174.7956 | 384.3914 | 326.1262 | 3.1954 | 640.72 | 1.7714 | 320.36 | 742.2146 | 635.4279
3.2404 | 201.8859 | 1.5231 | 100.943 | 205.3684 | 171.7207 | 3.1781 | 349.6362 | 1.6625 | 174.8181 | 384.3599 | 326.0872 | 3.1961 | 640.9142 | 1.7719 | 320.4571 | 742.1766 | 635.3576
3.2412 | 201.8839 | 1.5231 | 100.942 | 205.3534 | 171.7061 | 3.1787 | 349.6338 | 1.6625 | 174.8169 | 384.1987 | 325.9264 | 3.197 | 640.9568 | 1.7719 | 320.4784 | 742.1529 | 635.3268
3.2418 | 201.8825 | 1.5231 | 100.9412 | 205.2806 | 171.6336 | 3.1795 | 349.6808 | 1.6629 | 174.8404 | 384.1612 | 325.881 | 3.1977 | 640.9551 | 1.7724 | 320.4775 | 742.212 | 635.3862
3.2425 | 201.8336 | 1.5236 | 100.9168 | 205.5241 | 171.8852 | 3.1803 | 349.6794 | 1.6634 | 174.8397 | 384.3154 | 326.0355 | 3.1987 | 641.0949 | 1.7724 | 320.5475 | 742.209 | 635.3598
3.2433 | 201.8798 | 1.5236 | 100.9399 | 205.4652 | 171.8186 | 3.181 | 349.7251 | 1.6634 | 174.8625 | 384.5022 | 326.2147 | 3.1991 | 641.1443 | 1.7729 | 320.5721 | 742.2286 | 635.3712
3.2439 | 201.9746 | 1.5236 | 100.9873 | 205.3317 | 171.6692 | 3.1818 | 349.7219 | 1.6634 | 174.8609 | 384.5186 | 326.2317 | 3.2003 | 641.2338 | 1.7729 | 320.6169 | 742.3333 | 635.461
3.2448 | 201.9734 | 1.5241 | 100.9867 | 205.506 | 171.8437 | 3.1825 | 349.7208 | 1.6639 | 174.8604 | 384.584 | 326.2972 | 3.2007 | 641.2831 | 1.7734 | 320.6416 | 742.4279 | 635.5474
3.2453 | 201.9721 | 1.5241 | 100.9861 | 205.5684 | 171.9063 | 3.1834 | 349.816 | 1.6644 | 174.908 | 384.6166 | 326.3139 | 3.202 | 641.3236 | 1.7734 | 320.6618 | 742.4422 | 635.5549
3.2462 | 202.0181 | 1.5241 | 101.009 | 205.3953 | 171.7257 | 3.1841 | 349.9106 | 1.6644 | 174.9553 | 384.5659 | 326.2475 | 3.2025 | 641.3723 | 1.7739 | 320.6861 | 742.4755 | 635.5801
3.2467 | 202.066 | 1.5246 | 101.033 | 205.6882 | 172.0106 | 3.185 | 349.9555 | 1.6644 | 174.9778 | 384.5494 | 326.2234 | 3.2036 | 641.4625 | 1.7739 | 320.7312 | 742.5766 | 635.6661
3.2477 | 202.1598 | 1.5246 | 101.0799 | 205.6411 | 171.9478 | 3.1856 | 349.9549 | 1.6649 | 174.9774 | 384.612 | 326.2861 | 3.2041 | 641.5079 | 1.7739 | 320.754 | 742.4913 | 635.5733
3.2482 | 202.1595 | 1.5251 | 101.0798 | 205.505 | 171.8117 | 3.1865 | 349.9513 | 1.6649 | 174.9756 | 384.5632 | 326.238 | 3.2052 | 641.5034 | 1.7744 | 320.7517 | 742.697 | 635.7797
3.2491 | 202.1092 | 1.5251 | 101.0546 | 205.5858 | 171.9009 | 3.1871 | 350.0459 | 1.6649 | 175.023 | 384.5605 | 326.2195 | 3.2057 | 641.552 | 1.7749 | 320.776 | 742.6262 | 635.7009
3.2496 | 202.1561 | 1.5251 | 101.0781 | 205.5902 | 171.8976 | 3.188 | 350.0925 | 1.6654 | 175.0463 | 384.4697 | 326.121 | 3.2067 | 641.5939 | 1.7749 | 320.797 | 742.6022 | 635.6699
3.2504 | 202.2023 | 1.5251 | 101.1011 | 205.6503 | 171.95 | 3.1886 | 350.0901 | 1.6654 | 175.0451 | 384.6355 | 326.2872 | 3.2073 | 641.6909 | 1.7754 | 320.8454 | 742.5596 | 635.6111
3.2511 | 202.2015 | 1.5256 | 101.1008 | 205.7899 | 172.0896 | 3.1894 | 350.087 | 1.6654 | 175.0435 | 384.4789 | 326.1311 | 3.2082 | 641.7824 | 1.7754 | 320.8912 | 742.6874 | 635.7236
3.2518 | 202.1998 | 1.5256 | 101.0999 | 205.595 | 171.8951 | 3.19 | 350.0863 | 1.6659 | 175.0431 | 384.5286 | 326.1808 | 3.2089 | 641.8786 | 1.7759 | 320.9393 | 742.7474 | 635.7676
3.2524 | 202.1993 | 1.5261 | 101.0997 | 205.6787 | 171.9789 | 3.1908 | 350.1316 | 1.6659 | 175.0658 | 384.6202 | 326.2649 | 3.2098 | 642.0192 | 1.7759 | 321.0096 | 742.8337 | 635.8305
3.2531 | 202.2458 | 1.5261 | 101.1229 | 205.615 | 171.9073 | 3.1915 | 350.179 | 1.6664 | 175.0895 | 384.6969 | 326.3337 | 3.2106 | 642.1147 | 1.7764 | 321.0573 | 742.7484 | 635.7293
3.2538 | 202.244 | 1.5261 | 101.122 | 205.5971 | 171.8898 | 3.1923 | 350.2244 | 1.6664 | 175.1122 | 384.6565 | 326.2858 | 3.2113 | 642.3056 | 1.7764 | 321.1528 | 742.8308 | 635.7799
3.2544 | 202.2917 | 1.5266 | 101.1458 | 205.6309 | 171.9156 | 3.1929 | 350.2705 | 1.6664 | 175.1352 | 384.6026 | 326.2242 | 3.2124 | 642.3017 | 1.7769 | 321.1509 | 742.8378 | 635.7876
3.2552 | 202.2897 | 1.5266 | 101.1449 | 205.7309 | 172.0159 | 3.1937 | 350.3158 | 1.6664 | 175.1579 | 384.5053 | 326.1193 | 3.213 | 642.3465 | 1.7769 | 321.1732 | 743.0642 | 636.0065
3.2557 | 202.2895 | 1.5271 | 101.1447 | 205.8317 | 172.1168 | 3.1944 | 350.3147 | 1.6669 | 175.1574 | 384.6017 | 326.2159 | 3.214 | 642.3916 | 1.7774 | 321.1958 | 743.1127 | 636.0475
3.2566 | 202.3354 | 1.5271 | 101.1677 | 205.7607 | 172.0381 | 3.1951 | 350.3621 | 1.6674 | 175.1811 | 384.6103 | 326.2166 | 3.2145 | 642.5839 | 1.7774 | 321.2919 | 742.9349 | 635.8376
3.2571 | 202.3823 | 1.5271 | 101.1912 | 205.8651 | 172.1347 | 3.1959 | 350.3589 | 1.6674 | 175.1795 | 384.6587 | 326.2656 | 3.2157 | 642.7255 | 1.7779 | 321.3628 | 743.1186 | 635.9977
3.2579 | 202.3813 | 1.5276 | 101.1907 | 205.5986 | 171.8683 | 3.1965 | 350.3583 | 1.6679 | 175.1791 | 384.8793 | 326.4863 | 3.2162 | 642.8199 | 1.7779 | 321.4099 | 743.0308 | 635.8942
3.2585 | 202.3798 | 1.5276 | 101.1899 | 205.7478 | 172.0179 | 3.1973 | 350.4036 | 1.6679 | 175.2018 | 384.754 | 326.3534 | 3.2173 | 642.8153 | 1.7784 | 321.4077 | 743.2395 | 636.1036
3.2593 | 202.3779 | 1.5276 | 101.1889 | 205.8928 | 172.1632 | 3.198 | 350.5463 | 1.6679 | 175.2732 | 384.8044 | 326.38 | 3.2178 | 642.9097 | 1.7784 | 321.4549 | 743.2257 | 636.0741
3.2599 | 202.3766 | 1.5276 | 101.1883 | 205.6352 | 171.9058 | 3.1989 | 350.4946 | 1.6679 | 175.2473 | 384.6645 | 326.2487 | 3.219 | 643.0513 | 1.7789 | 321.5257 | 743.2574 | 636.0822
3.2607 | 202.4228 | 1.5276 | 101.2114 | 205.6813 | 171.9442 | 3.1994 | 350.4458 | 1.6684 | 175.2229 | 384.579 | 326.1714 | 3.2195 | 643.149 | 1.7794 | 321.5745 | 743.4202 | 636.2287
3.2614 | 202.4211 | 1.5276 | 101.2106 | 205.7635 | 172.0266 | 3.2003 | 350.4907 | 1.6684 | 175.2454 | 384.5285 | 326.1134 | 3.2205 | 643.1908 | 1.7794 | 321.5954 | 743.3571 | 636.1586
3.262 | 202.3715 | 1.5276 | 101.1857 | 205.7047 | 171.9761 | 3.2008 | 350.539 | 1.6689 | 175.2695 | 384.9226 | 326.4994 | 3.2211 | 643.2388 | 1.7799 | 321.6194 | 743.222 | 636.0156
3.2627 | 202.3226 | 1.5281 | 101.1613 | 205.4822 | 171.7617 | 3.2017 | 350.6324 | 1.6689 | 175.3162 | 384.9253 | 326.4865 | 3.2222 | 643.3296 | 1.7799 | 321.6648 | 743.3375 | 636.1159
3.2633 | 202.3211 | 1.5281 | 101.1606 | 205.5884 | 171.8682 | 3.2023 | 350.6317 | 1.6694 | 175.3159 | 384.9079 | 326.4693 | 3.2228 | 643.5244 | 1.7804 | 321.7622 | 743.2538 | 635.9997
3.264 | 202.3676 | 1.5281 | 101.1838 | 205.5856 | 171.8577 | 3.2031 | 350.6285 | 1.6694 | 175.3143 | 384.6593 | 326.2212 | 3.2238 | 643.5663 | 1.7804 | 321.7832 | 743.2907 | 636.0297
3.2645 | 202.3663 | 1.5281 | 101.1832 | 205.6 | 171.8723 | 3.2037 | 350.6746 | 1.6694 | 175.3373 | 384.6573 | 326.2116 | 3.2245 | 643.6136 | 1.7809 | 321.8068 | 743.2673 | 635.9984
3.2653 | 202.3172 | 1.5286 | 101.1586 | 205.6774 | 171.9579 | 3.2045 | 350.7216 | 1.6699 | 175.3608 | 384.7588 | 326.3052 | 3.2254 | 643.6104 | 1.7815 | 321.8052 | 743.4207 | 636.1523
3.2659 | 202.3639 | 1.5286 | 101.1819 | 205.7347 | 172.0074 | 3.2051 | 350.7678 | 1.6699 | 175.3839 | 384.8618 | 326.4006 | 3.2261 | 643.6544 | 1.7815 | 321.8272 | 743.5567 | 636.281
3.2667 | 202.41 | 1.5286 | 101.205 | 205.6928 | 171.9578 | 3.2058 | 350.7667 | 1.6704 | 175.3833 | 384.8273 | 326.3661 | 3.2268 | 643.8453 | 1.7815 | 321.9226 | 743.5021 | 636.1946
3.2672 | 202.457 | 1.5286 | 101.2285 | 205.5523 | 171.8095 | 3.2064 | 350.7643 | 1.6704 | 175.3821 | 384.9341 | 326.4733 | 3.2277 | 643.8422 | 1.782 | 321.9211 | 743.5925 | 636.2855
3.2679 | 202.4552 | 1.5286 | 101.2276 | 205.5004 | 171.7579 | 3.2072 | 350.8096 | 1.6704 | 175.4048 | 384.7377 | 326.2694 | 3.2284 | 643.8862 | 1.782 | 321.9431 | 743.4915 | 636.1771
3.2685 | 202.4066 | 1.5291 | 101.2033 | 205.483 | 171.7486 | 3.2078 | 350.9059 | 1.6709 | 175.453 | 384.8528 | 326.3685 | 3.2293 | 643.883 | 1.7825 | 321.9415 | 743.5419 | 636.228
3.2692 | 202.4049 | 1.5291 | 101.2024 | 205.4632 | 171.729 | 3.2085 | 350.9031 | 1.6709 | 175.4516 | 384.8774 | 326.3936 | 3.2298 | 644.0296 | 1.783 | 322.0148 | 743.6911 | 636.3528
3.2699 | 202.4513 | 1.5291 | 101.2256 | 205.5914 | 171.8495 | 3.2092 | 350.8535 | 1.6714 | 175.4268 | 384.8916 | 326.416 | 3.2309 | 644.0708 | 1.783 | 322.0354 | 743.6527 | 636.3076
3.2705 | 202.4508 | 1.5295 | 101.2254 | 205.6011 | 171.8593 | 3.2098 | 350.8996 | 1.6714 | 175.4498 | 384.8696 | 326.3864 | 3.2315 | 644.2141 | 1.783 | 322.107 | 743.5993 | 636.2303
3.2713 | 202.4488 | 1.5295 | 101.2244 | 205.6931 | 171.9516 | 3.2105 | 350.8968 | 1.6714 | 175.4484 | 384.8362 | 326.3534 | 3.2326 | 644.1606 | 1.7835 | 322.0803 | 743.7835 | 636.4234
3.2718 | 202.4486 | 1.53 | 101.2243 | 205.6589 | 171.9175 | 3.2111 | 350.9932 | 1.6719 | 175.4966 | 384.7643 | 326.2655 | 3.2331 | 644.3039 | 1.7835 | 322.1519 | 743.8132 | 636.4292
3.2727 | 202.4945 | 1.53 | 101.2472 | 205.7239 | 171.9748 | 3.2119 | 350.99 | 1.6719 | 175.495 | 384.9407 | 326.4424 | 3.2341 | 644.3979 | 1.784 | 322.199 | 743.8832 | 636.4835
3.2732 | 202.5424 | 1.5305 | 101.2712 | 205.6798 | 171.9227 | 3.2124 | 351.0382 | 1.6724 | 175.5191 | 385.0868 | 326.5804 | 3.2346 | 644.4955 | 1.7845 | 322.2478 | 744.0019 | 636.586
3.274 | 202.5404 | 1.5305 | 101.2702 | 205.9008 | 172.144 | 3.2133 | 351.0835 | 1.6724 | 175.5417 | 385.1074 | 326.5935 | 3.2357 | 644.5367 | 1.7845 | 322.2684 | 744.0115 | 636.5887
3.2745 | 202.5401 | 1.531 | 101.2701 | 205.8646 | 172.1079 | 3.2138 | 351.1802 | 1.6729 | 175.5901 | 385.2438 | 326.7137 | 3.2362 | 644.5364 | 1.785 | 322.2682 | 744.0523 | 636.6296
3.2753 | 202.5863 | 1.531 | 101.2932 | 205.8467 | 172.0823 | 3.2148 | 351.2247 | 1.6729 | 175.6124 | 385.222 | 326.6845 | 3.2372 | 644.6272 | 1.785 | 322.3136 | 743.9867 | 636.5488
3.2758 | 202.6332 | 1.531 | 101.3166 | 205.7161 | 171.9439 | 3.2151 | 351.2253 | 1.6734 | 175.6126 | 385.3072 | 326.7697 | 3.2378 | 644.7241 | 1.7855 | 322.3621 | 744.2941 | 636.8401
3.2766 | 202.7285 | 1.5315 | 101.3642 | 205.9447 | 172.1566 | 3.216 | 351.3187 | 1.6734 | 175.6593 | 385.0789 | 326.5258 | 3.2387 | 644.8156 | 1.7855 | 322.4078 | 744.3078 | 636.8386
3.2772 | 202.727 | 1.5315 | 101.3635 | 205.824 | 172.0361 | 3.2165 | 351.3167 | 1.6734 | 175.6583 | 385.0499 | 326.4971 | 3.2394 | 644.8629 | 1.786 | 322.4314 | 744.1424 | 636.6653
3.2779 | 202.7253 | 1.5315 | 101.3626 | 205.7751 | 171.9876 | 3.2173 | 351.3637 | 1.6739 | 175.6818 | 384.9694 | 326.4088 | 3.2402 | 644.9061 | 1.786 | 322.4531 | 744.229 | 636.7447
3.2785 | 202.6757 | 1.5315 | 101.3378 | 205.6483 | 171.869 | 3.2178 | 351.4102 | 1.6739 | 175.7051 | 385.3516 | 326.7833 | 3.241 | 645.0023 | 1.7865 | 322.5012 | 744.1601 | 636.6597
3.2792 | 202.7231 | 1.532 | 101.3615 | 205.7709 | 171.9838 | 3.2186 | 351.4572 | 1.6744 | 175.7286 | 385.2331 | 326.6569 | 3.2418 | 645.1435 | 1.7865 | 322.5717 | 744.4607 | 636.9367
3.2799 | 202.7213 | 1.532 | 101.3607 | 205.6981 | 171.9112 | 3.2192 | 351.4063 | 1.6744 | 175.7031 | 385.3116 | 326.7439 | 3.2426 | 645.0921 | 1.787 | 322.5461 | 744.6019 | 637.0866
3.2805 | 202.6727 | 1.5325 | 101.3364 | 205.8457 | 172.0669 | 3.2199 | 351.4537 | 1.6749 | 175.7269 | 385.2273 | 326.6517 | 3.2433 | 645.185 | 1.787 | 322.5925 | 744.4464 | 636.9155
3.2813 | 202.6707 | 1.5325 | 101.3354 | 205.8627 | 172.0843 | 3.2206 | 351.4994 | 1.6749 | 175.7497 | 385.3071 | 326.7239 | 3.2442 | 645.2798 | 1.7875 | 322.6399 | 744.5167 | 636.9701
3.2818 | 202.7189 | 1.533 | 101.3594 | 205.9787 | 172.1923 | 3.2212 | 351.5455 | 1.6749 | 175.7728 | 385.2732 | 326.6823 | 3.2448 | 645.3734 | 1.7875 | 322.6867 | 744.5365 | 636.9743
3.2827 | 202.7648 | 1.533 | 101.3824 | 205.9227 | 172.1286 | 3.2219 | 351.5444 | 1.6754 | 175.7722 | 385.4636 | 326.8728 | 3.2458 | 645.4675 | 1.788 | 322.7337 | 744.7315 | 637.1536
3.2831 | 202.8119 | 1.533 | 101.406 | 206.0123 | 172.2103 | 3.2225 | 351.5905 | 1.6754 | 175.7953 | 385.3426 | 326.7442 | 3.2462 | 645.5136 | 1.788 | 322.7568 | 744.6285 | 637.0429
3.284 | 202.8579 | 1.533 | 101.4289 | 205.9552 | 172.1456 | 3.2233 | 351.589 | 1.6759 | 175.7945 | 385.4168 | 326.8187 | 3.2473 | 645.558 | 1.7885 | 322.779 | 744.6697 | 637.0767
3.2845 | 202.8566 | 1.533 | 101.4283 | 205.9566 | 172.1472 | 3.2238 | 351.684 | 1.6759 | 175.842 | 385.4773 | 326.8633 | 3.2477 | 645.653 | 1.7885 | 322.8265 | 744.5812 | 636.9724
3.2854 | 202.8554 | 1.5335 | 101.4277 | 205.8019 | 171.9927 | 3.2246 | 351.6826 | 1.6763 | 175.8413 | 385.5255 | 326.9118 | 3.2489 | 645.7946 | 1.789 | 322.8973 | 744.7629 | 637.1305
3.2859 | 202.9504 | 1.5335 | 101.4752 | 206.0025 | 172.1774 | 3.2252 | 351.7287 | 1.6763 | 175.8643 | 385.4296 | 326.8081 | 3.2493 | 645.8407 | 1.789 | 322.9204 | 744.682 | 637.0419
3.2866 | 202.9487 | 1.5335 | 101.4743 | 205.8246 | 171.9998 | 3.2259 | 351.7276 | 1.6768 | 175.8638 | 385.567 | 326.9457 | 3.2503 | 645.7879 | 1.7895 | 322.894 | 744.7875 | 637.1562
3.2873 | 202.947 | 1.5335 | 101.4735 | 205.9727 | 172.1482 | 3.2264 | 351.7741 | 1.6768 | 175.887 | 385.6692 | 327.0402 | 3.2508 | 645.834 | 1.7895 | 322.917 | 744.9126 | 637.2736
3.2879 | 202.9465 | 1.534 | 101.4732 | 205.8764 | 172.052 | 3.2274 | 351.8675 | 1.6768 | 175.9337 | 385.5909 | 326.9463 | 3.2519 | 645.9273 | 1.79 | 322.9637 | 744.6652 | 637.0106
3.2887 | 202.9926 | 1.534 | 101.4963 | 205.9415 | 172.1094 | 3.2279 | 351.8187 | 1.6773 | 175.9093 | 385.5765 | 326.94 | 3.2523 | 646.0256 | 1.7905 | 323.0128 | 744.8783 | 637.2073
3.2893 | 202.9921 | 1.5345 | 101.4961 | 206.0742 | 172.2422 | 3.2287 | 351.864 | 1.6773 | 175.932 | 385.4901 | 326.8461 | 3.2533 | 646.1164 | 1.7905 | 323.0582 | 745.1067 | 637.4206
3.2901 | 203.0383 | 1.5345 | 101.5191 | 205.9883 | 172.1486 | 3.2292 | 351.8152 | 1.6778 | 175.9076 | 385.6687 | 327.0328 | 3.2539 | 646.1644 | 1.791 | 323.0822 | 745.2616 | 637.5675
3.2906 | 203.038 | 1.535 | 101.519 | 205.9561 | 172.1164 | 3.23 | 351.9575 | 1.6778 | 175.9787 | 385.8128 | 327.1532 | 3.2547 | 646.3055 | 1.791 | 323.1528 | 745.1872 | 637.4696
3.2914 | 203.036 | 1.535 | 101.518 | 205.9211 | 172.0818 | 3.2305 | 352.0057 | 1.6783 | 176.0029 | 385.9579 | 327.2903 | 3.2554 | 646.4996 | 1.7915 | 323.2498 | 745.2171 | 637.4672
3.292 | 203.0827 | 1.535 | 101.5413 | 205.9574 | 172.1103 | 3.2313 | 352.0025 | 1.6783 | 176.0012 | 385.8513 | 327.1842 | 3.2562 | 646.6407 | 1.7915 | 323.3204 | 745.2677 | 637.4943
3.2928 | 203.0817 | 1.5354 | 101.5408 | 206.0589 | 172.2119 | 3.2318 | 352.0507 | 1.6788 | 176.0254 | 385.9253 | 327.2502 | 3.257 | 646.6872 | 1.792 | 323.3436 | 745.1909 | 637.4097
3.2934 | 203.0802 | 1.5354 | 101.5401 | 205.9581 | 172.1114 | 3.2326 | 352.096 | 1.6788 | 176.048 | 385.82 | 327.1373 | 3.2576 | 646.7319 | 1.792 | 323.3659 | 745.3342 | 637.5456
3.2941 | 203.0795 | 1.5359 | 101.5397 | 206.1357 | 172.2891 | 3.2332 | 352.2391 | 1.6788 | 176.1195 | 385.7225 | 327.016 | 3.2584 | 646.7784 | 1.7925 | 323.3892 | 745.4454 | 637.649
3.2947 | 203.1261 | 1.5359 | 101.5631 | 206.18 | 172.3257 | 3.2339 | 352.238 | 1.6793 | 176.119 | 385.8259 | 327.1196 | 3.259 | 646.9699 | 1.7925 | 323.4849 | 745.4522 | 637.6239
3.2955 | 203.1723 | 1.5359 | 101.5861 | 206.2771 | 172.4151 | 3.2346 | 352.2352 | 1.6793 | 176.1176 | 385.7205 | 327.0146 | 3.26 | 647.1129 | 1.793 | 323.5564 | 745.3946 | 637.5425
3.2961 | 203.1718 | 1.5364 | 101.5859 | 206.3388 | 172.4768 | 3.2352 | 352.2345 | 1.6798 | 176.1173 | 385.7651 | 327.0594 | 3.2606 | 647.1093 | 1.793 | 323.5547 | 745.5838 | 637.7323
3.2968 | 203.171 | 1.5369 | 101.5855 | 206.2614 | 172.3995 | 3.2359 | 352.2334 | 1.6803 | 176.1167 | 385.8915 | 327.1859 | 3.2616 | 647.2033 | 1.7935 | 323.6017 | 745.5318 | 637.6646
3.2975 | 203.1693 | 1.5369 | 101.5846 | 206.1495 | 172.288 | 3.2365 | 352.3765 | 1.6803 | 176.1883 | 385.9811 | 327.2516 | 3.262 | 647.2494 | 1.7935 | 323.6247 | 745.5878 | 637.7129
3.2982 | 203.2157 | 1.5369 | 101.6078 | 206.2897 | 172.4204 | 3.2373 | 352.4218 | 1.6803 | 176.2109 | 385.9447 | 327.2077 | 3.2631 | 647.3427 | 1.794 | 323.6714 | 745.5814 | 637.691
3.299 | 203.2628 | 1.5374 | 101.6314 | 206.2372 | 172.3601 | 3.2378 | 352.4198 | 1.6803 | 176.2099 | 385.7227 | 326.9861 | 3.2634 | 647.3896 | 1.794 | 323.6948 | 745.7888 | 637.8906
3.2996 | 203.3095 | 1.5374 | 101.6547 | 206.2085 | 172.3236 | 3.2387 | 352.4162 | 1.6803 | 176.2081 | 385.7269 | 326.9909 | 3.2645 | 647.385 | 1.7945 | 323.6925 | 745.7135 | 637.816
3.3003 | 203.2596 | 1.5374 | 101.6298 | 206.2266 | 172.35 | 3.2392 | 352.4644 | 1.6808 | 176.2322 | 385.6599 | 326.9159 | 3.2648 | 647.4318 | 1.7945 | 323.7159 | 745.7839 | 637.8786
3.3009 | 203.2591 | 1.5379 | 101.6296 | 206.1823 | 172.3058 | 3.2401 | 352.5093 | 1.6808 | 176.2546 | 385.7784 | 327.0268 | 3.2659 | 647.5251 | 1.795 | 323.7625 | 745.7825 | 637.8617
3.3018 | 203.305 | 1.5379 | 101.6525 | 206.2563 | 172.3721 | 3.2405 | 352.4609 | 1.6813 | 176.2304 | 385.9601 | 327.2167 | 3.2663 | 647.718 | 1.795 | 323.859 | 745.805 | 637.852
3.3024 | 203.3526 | 1.5384 | 101.6763 | 206.288 | 172.3959 | 3.2415 | 352.5058 | 1.6813 | 176.2529 | 386.0026 | 327.2516 | 3.2673 | 647.7141 | 1.7955 | 323.8571 | 745.864 | 637.9116
3.3031 | 203.3509 | 1.5384 | 101.6755 | 206.3372 | 172.4453 | 3.242 | 352.5055 | 1.6818 | 176.2527 | 386.1334 | 327.3825 | 3.2678 | 647.8085 | 1.7955 | 323.9042 | 745.6411 | 637.6731
3.3038 | 203.3976 | 1.5384 | 101.6988 | 206.2375 | 172.3379 | 3.2428 | 352.6478 | 1.6818 | 176.3239 | 386.0955 | 327.3209 | 3.2686 | 647.8028 | 1.7955 | 323.9014 | 745.7733 | 637.8062
3.3046 | 203.3475 | 1.5384 | 101.6737 | 206.1084 | 172.2172 | 3.2434 | 352.6956 | 1.6823 | 176.3478 | 386.0744 | 327.2918 | 3.2692 | 647.8996 | 1.796 | 323.9498 | 745.8307 | 637.8474
3.3052 | 203.4432 | 1.5389 | 101.7216 | 206.1352 | 172.228 | 3.2441 | 352.6928 | 1.6823 | 176.3464 | 386.077 | 327.2948 | 3.27 | 648.0407 | 1.796 | 324.0204 | 745.9652 | 637.9584
3.306 | 203.4412 | 1.5389 | 101.7206 | 206.1333 | 172.2264 | 3.2447 | 352.7388 | 1.6823 | 176.3694 | 386.052 | 327.2622 | 3.2708 | 648.039 | 1.7965 | 324.0195 | 745.9293 | 637.9228
3.3067 | 203.3914 | 1.5389 | 101.6957 | 206.1983 | 172.2998 | 3.2454 | 352.7378 | 1.6828 | 176.3689 | 385.9834 | 327.1938 | 3.2714 | 648.0837 | 1.7965 | 324.0418 | 745.6986 | 637.6847
3.3074 | 203.4378 | 1.5389 | 101.7189 | 206.1015 | 172.1952 | 3.2462 | 352.783 | 1.6828 | 176.3915 | 386.104 | 327.3069 | 3.2722 | 648.0813 | 1.797 | 324.0406 | 745.6574 | 637.6438
3.3081 | 203.5323 | 1.5389 | 101.7662 | 206.1638 | 172.2417 | 3.2468 | 352.7824 | 1.6833 | 176.3912 | 386.3016 | 327.5046 | 3.2727 | 648.1756 | 1.797 | 324.0878 | 745.9035 | 637.8743
3.3088 | 203.6278 | 1.5394 | 101.8139 | 206.2105 | 172.2725 | 3.2476 | 352.7791 | 1.6833 | 176.3896 | 386.187 | 327.3905 | 3.2736 | 648.1724 | 1.7975 | 324.0862 | 746.0789 | 638.0501
3.3097 | 203.5775 | 1.5394 | 101.7887 | 206.0953 | 172.1657 | 3.2482 | 352.7785 | 1.6838 | 176.3892 | 386.1906 | 327.3942 | 3.2741 | 648.3157 | 1.7975 | 324.1578 | 746.1095 | 638.0569
3.3102 | 203.5772 | 1.5399 | 101.7886 | 206.1031 | 172.1736 | 3.2489 | 352.8241 | 1.6838 | 176.4121 | 386.2575 | 327.4535 | 3.275 | 648.3614 | 1.798 | 324.1807 | 746.0863 | 638.0261
3.3111 | 203.575 | 1.5399 | 101.7875 | 206.22 | 172.2909 | 3.2494 | 352.9191 | 1.6838 | 176.4596 | 386.126 | 327.3061 | 3.2754 | 648.4565 | 1.798 | 324.2282 | 746.0889 | 638.0128
3.3116 | 203.6219 | 1.5399 | 101.8109 | 206.3055 | 172.3685 | 3.2503 | 352.9172 | 1.6843 | 176.4586 | 386.163 | 327.3434 | 3.2764 | 648.5505 | 1.7985 | 324.2752 | 746.3838 | 638.2921
3.3126 | 203.6685 | 1.5404 | 101.8342 | 206.2597 | 172.315 | 3.2508 | 352.9637 | 1.6843 | 176.4818 | 386.0302 | 327.2029 | 3.2768 | 648.6977 | 1.799 | 324.3488 | 746.1634 | 638.0471
3.3131 | 203.6673 | 1.5404 | 101.8336 | 206.3881 | 172.4436 | 3.2517 | 353.0103 | 1.6848 | 176.5052 | 386.0585 | 327.2234 | 3.2778 | 648.6906 | 1.799 | 324.3453 | 746.1658 | 638.0507
3.3139 | 203.6181 | 1.5409 | 101.8091 | 206.3395 | 172.4031 | 3.2521 | 353.1057 | 1.6848 | 176.5528 | 386.3371 | 327.4862 | 3.2781 | 648.7374 | 1.799 | 324.3687 | 746.2702 | 638.1473
3.3145 | 203.6648 | 1.5409 | 101.8324 | 206.1858 | 172.2417 | 3.2531 | 353.1986 | 1.6848 | 176.5993 | 386.1996 | 327.3332 | 3.2791 | 648.8314 | 1.7995 | 324.4157 | 746.1901 | 638.0516
3.3153 | 203.7109 | 1.5409 | 101.8555 | 206.0299 | 172.0781 | 3.2536 | 353.1984 | 1.6853 | 176.5992 | 386.2394 | 327.373 | 3.2795 | 648.9753 | 1.7995 | 324.4877 | 746.4951 | 638.3326
3.316 | 203.7102 | 1.5414 | 101.8551 | 206.0644 | 172.1128 | 3.2545 | 353.2432 | 1.6853 | 176.6216 | 386.0879 | 327.214 | 3.2805 | 648.9722 | 1.8 | 324.4861 | 746.4935 | 638.3315
3.3167 | 203.6603 | 1.5414 | 101.8302 | 206.0585 | 172.1151 | 3.255 | 353.2429 | 1.6858 | 176.6215 | 386.2387 | 327.3648 | 3.2809 | 648.9726 | 1.8005 | 324.4863 | 746.4566 | 638.2945
3.3174 | 203.6596 | 1.5418 | 101.8298 | 206.0891 | 172.1458 | 3.256 | 353.3848 | 1.6858 | 176.6924 | 386.3046 | 327.4071 | 3.2818 | 649.064 | 1.8005 | 324.532 | 746.3864 | 638.209
3.3182 | 203.8019 | 1.5418 | 101.901 | 206.2003 | 172.2333 | 3.2566 | 353.4309 | 1.6858 | 176.7154 | 386.2506 | 327.3455 | 3.2823 | 649.1583 | 1.8005 | 324.5792 | 746.3855 | 638.1924
3.3189 | 203.8965 | 1.5418 | 101.9482 | 206.3375 | 172.3548 | 3.2575 | 353.429 | 1.6863 | 176.7145 | 386.2476 | 327.3428 | 3.2831 | 649.2537 | 1.801 | 324.6269 | 746.4972 | 638.2882
3.3195 | 203.8959 | 1.5423 | 101.948 | 206.5132 | 172.5306 | 3.2581 | 353.3781 | 1.6863 | 176.689 | 386.3382 | 327.4418 | 3.2837 | 649.2984 | 1.801 | 324.6492 | 746.4025 | 638.1861
3.3203 | 203.8458 | 1.5423 | 101.9229 | 206.3912 | 172.4169 | 3.2589 | 353.4251 | 1.6868 | 176.7125 | 386.3406 | 327.4364 | 3.2844 | 649.2477 | 1.8015 | 324.6239 | 746.5441 | 638.3361
3.3209 | 203.8444 | 1.5423 | 101.9222 | 206.4674 | 172.4934 | 3.2596 | 353.4707 | 1.6868 | 176.7354 | 386.2264 | 327.3147 | 3.2851 | 649.2949 | 1.802 | 324.6475 | 746.6886 | 638.4728
3.3217 | 203.8915 | 1.5428 | 101.9457 | 206.5619 | 172.58 | 3.2604 | 353.4675 | 1.6868 | 176.7338 | 386.1298 | 327.2186 | 3.2856 | 649.3892 | 1.802 | 324.6946 | 746.8218 | 638.5903
3.3223 | 203.9391 | 1.5433 | 101.9695 | 206.6737 | 172.6838 | 3.261 | 353.4183 | 1.6873 | 176.7092 | 386.3142 | 327.4111 | 3.2864 | 649.5336 | 1.8025 | 324.7668 | 746.8689 | 638.6133
3.3232 | 203.985 | 1.5433 | 101.9925 | 206.6856 | 172.6881 | 3.2616 | 353.4644 | 1.6873 | 176.7322 | 386.3292 | 327.4185 | 3.2869 | 649.579 | 1.8025 | 324.7895 | 747.0276 | 638.7644
3.3238 | 203.9835 | 1.5433 | 101.9918 | 206.5189 | 172.5216 | 3.2624 | 353.5114 | 1.6878 | 176.7557 | 386.3307 | 327.4121 | 3.2878 | 649.6247 | 1.803 | 324.8124 | 746.8014 | 638.5306
3.3244 | 203.982 | 1.5433 | 101.991 | 206.3922 | 172.3952 | 3.263 | 353.6544 | 1.6878 | 176.8272 | 386.2332 | 327.2908 | 3.2882 | 649.6708 | 1.803 | 324.8354 | 746.8725 | 638.594
3.3252 | 203.98 | 1.5433 | 101.99 | 206.3312 | 172.3345 | 3.2639 | 353.6041 | 1.6883 | 176.802 | 386.3639 | 327.4299 | 3.2891 | 649.7166 | 1.8035 | 324.8583 | 747.1273 | 638.8412
3.326 | 203.9783 | 1.5433 | 101.9892 | 206.3043 | 172.3079 | 3.2645 | 353.6501 | 1.6883 | 176.8251 | 386.465 | 327.5233 | 3.2895 | 649.9095 | 1.8035 | 324.9547 | 746.9627 | 638.6445
3.3268 | 203.9282 | 1.5433 | 101.9641 | 206.1443 | 172.1562 | 3.2653 | 353.6954 | 1.6883 | 176.8477 | 386.3236 | 327.3744 | 3.2906 | 649.9056 | 1.804 | 324.9528 | 746.9847 | 638.6671
3.3274 | 203.9758 | 1.5438 | 101.9879 | 206.35 | 172.354 | 3.2658 | 353.7921 | 1.6888 | 176.896 | 386.3309 | 327.3656 | 3.2909 | 649.8545 | 1.804 | 324.9273 | 747.0792 | 638.7701
3.3282 | 203.9738 | 1.5438 | 101.9869 | 206.334 | 172.3384 | 3.2668 | 353.8365 | 1.6888 | 176.9183 | 386.3431 | 327.3704 | 3.292 | 649.8989 | 1.8045 | 324.9494 | 747.2753 | 638.9588
3.3288 | 204.0696 | 1.5443 | 102.0348 | 206.6278 | 172.6162 | 3.2673 | 353.7393 | 1.6892 | 176.8696 | 386.5214 | 327.5649 | 3.2922 | 649.9986 | 1.805 | 324.9993 | 747.2691 | 638.936
3.3297 | 204.1155 | 1.5443 | 102.0577 | 206.5018 | 172.4825 | 3.2681 | 353.7845 | 1.6892 | 176.8923 | 386.4801 | 327.516 | 3.2931 | 650.1389 | 1.805 | 325.0695 | 747.1743 | 638.8178
3.3303 | 204.114 | 1.5443 | 102.057 | 206.479 | 172.46 | 3.2687 | 353.8324 | 1.6897 | 176.9162 | 386.5689 | 327.5969 | 3.2936 | 650.1843 | 1.805 | 325.0921 | 747.134 | 638.7699
3.3311 | 204.112 | 1.5443 | 102.056 | 206.483 | 172.4644 | 3.2696 | 353.8772 | 1.6897 | 176.9386 | 386.7574 | 327.7778 | 3.2945 | 650.279 | 1.8055 | 325.1395 | 747.1203 | 638.7404
3.3318 | 204.1103 | 1.5443 | 102.0551 | 206.3092 | 172.2908 | 3.2703 | 353.925 | 1.6902 | 176.9625 | 386.7442 | 327.7567 | 3.2949 | 650.325 | 1.8055 | 325.1625 | 747.2443 | 638.8568
3.3326 | 204.1574 | 1.5448 | 102.0787 | 206.5187 | 172.4924 | 3.271 | 353.8737 | 1.6902 | 176.9368 | 386.7035 | 327.7246 | 3.2958 | 650.5176 | 1.806 | 325.2588 | 747.1555 | 638.7359
3.3333 | 204.1556 | 1.5448 | 102.0778 | 206.4918 | 172.4659 | 3.2717 | 353.8726 | 1.6907 | 176.9363 | 386.7759 | 327.7972 | 3.2963 | 650.563 | 1.806 | 325.2815 | 747.1892 | 638.762
3.334 | 204.1539 | 1.5448 | 102.077 | 206.3599 | 172.3343 | 3.2725 | 354.0148 | 1.6907 | 177.0074 | 386.7561 | 327.7536 | 3.2971 | 650.6584 | 1.8065 | 325.3292 | 747.2749 | 638.8318
3.3347 | 204.1532 | 1.5453 | 102.0766 | 206.4815 | 172.456 | 3.2733 | 354.1571 | 1.6907 | 177.0785 | 386.6042 | 327.578 | 3.2976 | 650.7037 | 1.8065 | 325.3519 | 747.3425 | 638.8919
3.3354 | 204.1514 | 1.5453 | 102.0757 | 206.4046 | 172.3794 | 3.274 | 354.156 | 1.6912 | 177.078 | 386.6526 | 327.6266 | 3.2985 | 650.8473 | 1.8071 | 325.4237 | 747.4073 | 638.9327
3.3362 | 204.1985 | 1.5458 | 102.0993 | 206.5111 | 172.4781 | 3.2748 | 354.1043 | 1.6912 | 177.0521 | 386.7727 | 327.7553 | 3.2991 | 650.9898 | 1.8071 | 325.4949 | 747.5335 | 639.0352
3.3369 | 204.1978 | 1.5463 | 102.0989 | 206.8167 | 172.7837 | 3.2753 | 354.104 | 1.6917 | 177.052 | 387.0395 | 328.0222 | 3.2999 | 651.037 | 1.8076 | 325.5185 | 747.5761 | 639.0699
3.3377 | 204.2439 | 1.5463 | 102.122 | 206.6818 | 172.6411 | 3.2763 | 354.1969 | 1.6917 | 177.0985 | 387.087 | 328.0542 | 3.3006 | 651.032 | 1.8076 | 325.516 | 747.7056 | 639.2002
3.3383 | 204.2424 | 1.5463 | 102.1212 | 206.597 | 172.5566 | 3.2769 | 354.2932 | 1.6922 | 177.1466 | 387.0721 | 328.0232 | 3.3012 | 651.1289 | 1.8081 | 325.5644 | 747.8649 | 639.3435
3.3392 | 204.2883 | 1.5463 | 102.1442 | 206.513 | 172.4649 | 3.2778 | 354.338 | 1.6922 | 177.169 | 386.9525 | 327.8962 | 3.302 | 651.221 | 1.8081 | 325.6105 | 747.71 | 639.1732
3.3398 | 204.2387 | 1.5463 | 102.1194 | 206.5552 | 172.5154 | 3.2783 | 354.336 | 1.6922 | 177.168 | 386.9105 | 327.8545 | 3.3025 | 651.2696 | 1.8086 | 325.6348 | 747.7233 | 639.1783
3.3406 | 204.2377 | 1.5468 | 102.1189 | 206.6556 | 172.616 | 3.2793 | 354.3822 | 1.6927 | 177.1911 | 387.1155 | 328.0518 | 3.3034 | 651.2632 | 1.8086 | 325.6316 | 747.767 | 639.2232
3.3412 | 204.2843 | 1.5468 | 102.1422 | 206.6689 | 172.6215 | 3.2798 | 354.4287 | 1.6927 | 177.2143 | 387.1297 | 328.0583 | 3.3039 | 651.3118 | 1.8091 | 325.6559 | 747.7843 | 639.2323
3.342 | 204.2824 | 1.5468 | 102.1412 | 206.5669 | 172.5199 | 3.2808 | 354.5233 | 1.6932 | 177.2617 | 387.163 | 328.0758 | 3.3048 | 651.3576 | 1.8096 | 325.6788 | 747.8411 | 639.2815
3.3427 | 204.3287 | 1.5468 | 102.1644 | 206.5231 | 172.4683 | 3.2813 | 354.4728 | 1.6932 | 177.2364 | 387.1748 | 328.096 | 3.3052 | 651.5015 | 1.8096 | 325.7507 | 747.9071 | 639.3235
3.3435 | 204.3277 | 1.5473 | 102.1639 | 206.6226 | 172.568 | 3.2823 | 354.519 | 1.6937 | 177.2595 | 387.1018 | 328.0153 | 3.3062 | 651.6411 | 1.8096 | 325.8205 | 747.9589 | 639.352
3.3443 | 204.3267 | 1.5478 | 102.1634 | 206.62 | 172.5656 | 3.2828 | 354.5655 | 1.6937 | 177.2827 | 387.287 | 328.1928 | 3.3065 | 651.6912 | 1.8101 | 325.8456 | 747.7548 | 639.1397
3.3449 | 204.3252 | 1.5478 | 102.1626 | 206.6973 | 172.6431 | 3.2837 | 354.7073 | 1.6937 | 177.3536 | 387.2559 | 328.1381 | 3.3075 | 651.684 | 1.8101 | 325.842 | 747.8623 | 639.2483
3.3457 | 204.4195 | 1.5478 | 102.2097 | 206.6144 | 172.5445 | 3.2844 | 354.6581 | 1.6942 | 177.3291 | 387.2323 | 328.1226 | 3.3079 | 651.7823 | 1.8106 | 325.8911 | 747.8043 | 639.174
3.3464 | 204.4659 | 1.5478 | 102.2329 | 206.5366 | 172.4589 | 3.2852 | 354.6549 | 1.6942 | 177.3274 | 387.2657 | 328.1565 | 3.3089 | 651.9219 | 1.8106 | 325.9609 | 747.8181 | 639.1645
3.3473 | 204.4158 | 1.5478 | 102.2079 | 206.4975 | 172.4282 | 3.2859 | 354.6538 | 1.6947 | 177.3269 | 387.2981 | 328.1891 | 3.3094 | 651.9712 | 1.8111 | 325.9856 | 747.9268 | 639.2649
3.348 | 204.3669 | 1.5482 | 102.1834 | 206.568 | 172.5069 | 3.2867 | 354.7008 | 1.6952 | 177.3504 | 387.4075 | 328.2907 | 3.3104 | 651.9184 | 1.8116 | 325.9592 | 748.1033 | 639.4502
3.3489 | 204.4128 | 1.5482 | 102.2064 | 206.344 | 172.2752 | 3.2875 | 354.7945 | 1.6952 | 177.3972 | 387.3594 | 328.227 | 3.3107 | 651.9163 | 1.8116 | 325.9581 | 748.0422 | 639.3895
3.3495 | 204.4123 | 1.5487 | 102.2061 | 206.5747 | 172.506 | 3.2881 | 354.8405 | 1.6952 | 177.4203 | 387.4124 | 328.2723 | 3.3117 | 652.0591 | 1.8121 | 326.0296 | 748.0496 | 639.3731
3.3504 | 204.4581 | 1.5487 | 102.2291 | 206.5926 | 172.5163 | 3.289 | 354.8369 | 1.6952 | 177.4184 | 387.3536 | 328.2141 | 3.3121 | 652.1052 | 1.8121 | 326.0526 | 748.2426 | 639.5584
3.351 | 204.4567 | 1.5487 | 102.2283 | 206.5029 | 172.4268 | 3.2896 | 354.8362 | 1.6957 | 177.4181 | 387.1822 | 328.0428 | 3.3129 | 652.1517 | 1.8126 | 326.0758 | 748.1338 | 639.4419
3.3518 | 204.4547 | 1.5487 | 102.2273 | 206.5279 | 172.4521 | 3.2905 | 354.881 | 1.6957 | 177.4405 | 387.3186 | 328.1718 | 3.3135 | 652.1474 | 1.8126 | 326.0737 | 748.0937 | 639.4024
3.3526 | 204.4537 | 1.5492 | 102.2268 | 206.5683 | 172.4927 | 3.2911 | 354.9773 | 1.6962 | 177.4887 | 387.1747 | 328.0118 | 3.3142 | 652.2924 | 1.8131 | 326.1462 | 748.0851 | 639.3697
3.3533 | 204.5 | 1.5492 | 102.25 | 206.7785 | 172.6952 | 3.2921 | 354.9248 | 1.6962 | 177.4624 | 387.3404 | 328.1863 | 3.3149 | 652.3852 | 1.8131 | 326.1926 | 748.1316 | 639.4007
3.3541 | 204.5471 | 1.5497 | 102.2736 | 206.933 | 172.8418 | 3.2925 | 355.0201 | 1.6962 | 177.5101 | 387.5061 | 328.3361 | 3.3156 | 652.5759 | 1.8131 | 326.288 | 748.0489 | 639.2862
3.3548 | 204.5935 | 1.5497 | 102.2968 | 206.9582 | 172.8593 | 3.2936 | 355.1144 | 1.6967 | 177.5572 | 387.3922 | 328.2064 | 3.3164 | 652.4756 | 1.8136 | 326.2378 | 748.1257 | 639.3797
3.3556 | 204.5925 | 1.5502 | 102.2963 | 206.8606 | 172.7619 | 3.2941 | 355.2093 | 1.6967 | 177.6047 | 387.3486 | 328.1471 | 3.3168 | 652.5706 | 1.8136 | 326.2853 | 748.1832 | 639.4214
3.3563 | 204.6389 | 1.5502 | 102.3194 | 206.9038 | 172.7973 | 3.2951 | 355.2537 | 1.6967 | 177.6269 | 387.3818 | 328.1729 | 3.3178 | 652.6156 | 1.8141 | 326.3078 | 748.3556 | 639.5864
3.3572 | 204.6848 | 1.5502 | 102.3424 | 206.9818 | 172.8676 | 3.2956 | 355.2535 | 1.6972 | 177.6267 | 387.4486 | 328.2397 | 3.3183 | 652.811 | 1.8146 | 326.4055 | 748.4303 | 639.6284
3.3578 | 204.6842 | 1.5507 | 102.3421 | 206.9244 | 172.8104 | 3.2966 | 355.2494 | 1.6972 | 177.6247 | 387.3516 | 328.1434 | 3.3193 | 652.8535 | 1.8146 | 326.4267 | 748.4345 | 639.6256
3.3588 | 204.6818 | 1.5507 | 102.3409 | 206.8772 | 172.7636 | 3.2972 | 355.247 | 1.6972 | 177.6235 | 387.3044 | 328.0966 | 3.3197 | 652.9028 | 1.8151 | 326.4514 | 748.4551 | 639.638
3.3594 | 204.6803 | 1.5507 | 102.3401 | 206.8165 | 172.7031 | 3.2981 | 355.2935 | 1.6977 | 177.6468 | 387.4696 | 328.254 | 3.3207 | 652.8956 | 1.8151 | 326.4478 | 748.5805 | 639.7646
3.3602 | 204.6312 | 1.5512 | 102.3156 | 207.0118 | 172.9067 | 3.299 | 355.3388 | 1.6977 | 177.6694 | 387.3942 | 328.1711 | 3.3211 | 653.0884 | 1.8151 | 326.5442 | 748.5789 | 639.7309
3.3609 | 204.7256 | 1.5512 | 102.3628 | 207.0601 | 172.9391 | 3.2998 | 355.3373 | 1.6982 | 177.6686 | 387.3034 | 328.0806 | 3.3222 | 653.1328 | 1.8156 | 326.5664 | 748.656 | 639.8006
3.3617 | 204.7718 | 1.5512 | 102.3859 | 206.9261 | 172.7975 | 3.3005 | 355.3344 | 1.6982 | 177.6672 | 387.4 | 328.1776 | 3.3225 | 653.2774 | 1.8156 | 326.6387 | 748.5733 | 639.6938
3.3624 | 204.7219 | 1.5512 | 102.361 | 206.7982 | 172.6779 | 3.3013 | 355.3814 | 1.6987 | 177.6907 | 387.6675 | 328.4372 | 3.3235 | 653.2735 | 1.8161 | 326.6367 | 748.7433 | 639.8644
3.3632 | 204.7209 | 1.5517 | 102.3605 | 206.7947 | 172.6745 | 3.3022 | 355.4263 | 1.6987 | 177.7131 | 387.5769 | 328.3392 | 3.3239 | 653.3684 | 1.8161 | 326.6842 | 748.7548 | 639.8601
3.364 | 204.767 | 1.5517 | 102.3835 | 206.9487 | 172.8209 | 3.3028 | 355.3771 | 1.6992 | 177.6885 | 387.8042 | 328.5747 | 3.3249 | 653.4624 | 1.8166 | 326.7312 | 748.7157 | 639.8053
3.3647 | 204.7653 | 1.5517 | 102.3826 | 206.8029 | 172.6753 | 3.3037 | 355.4704 | 1.6992 | 177.7352 | 387.5129 | 328.2678 | 3.3253 | 653.6063 | 1.8166 | 326.8031 | 748.6287 | 639.6943
3.3655 | 204.7162 | 1.5522 | 102.3581 | 206.9982 | 172.8789 | 3.3044 | 355.516 | 1.6992 | 177.758 | 387.4727 | 328.22 | 3.3263 | 653.5502 | 1.8166 | 326.7751 | 748.6176 | 639.6926
3.3662 | 204.7635 | 1.5527 | 102.3818 | 206.9719 | 172.8446 | 3.3054 | 355.5622 | 1.6997 | 177.7811 | 387.3387 | 328.0784 | 3.3267 | 653.5995 | 1.8171 | 326.7998 | 748.5672 | 639.634
3.3671 | 204.8094 | 1.5527 | 102.4047 | 207.0058 | 172.8709 | 3.3059 | 355.6086 | 1.6997 | 177.8043 | 387.378 | 328.1099 | 3.3276 | 653.5963 | 1.8176 | 326.7982 | 748.6676 | 639.7349
3.3677 | 204.9041 | 1.5527 | 102.4521 | 207.1892 | 173.0385 | 3.3069 | 355.5579 | 1.7002 | 177.7789 | 387.5115 | 328.2519 | 3.3281 | 653.6906 | 1.8176 | 326.8453 | 748.7457 | 639.7973
3.3687 | 204.9507 | 1.5532 | 102.4754 | 207.2704 | 173.1119 | 3.3075 | 355.5554 | 1.7002 | 177.7777 | 387.5323 | 328.2731 | 3.329 | 653.786 | 1.8181 | 326.893 | 748.7563 | 639.792
3.3694 | 204.9492 | 1.5532 | 102.4746 | 207.1327 | 172.9744 | 3.3086 | 355.6497 | 1.7007 | 177.8248 | 387.7244 | 328.4494 | 3.3297 | 653.732 | 1.8181 | 326.866 | 748.7804 | 639.825
3.3703 | 204.9951 | 1.5532 | 102.4975 | 207.3146 | 173.1487 | 3.3091 | 355.7446 | 1.7007 | 177.8723 | 387.6418 | 328.351 | 3.3303 | 653.7766 | 1.8181 | 326.8883 | 748.7057 | 639.7429
3.371 | 204.9933 | 1.5532 | 102.4967 | 207.0527 | 172.8872 | 3.3102 | 355.7401 | 1.7007 | 177.8701 | 387.4886 | 328.1986 | 3.3311 | 653.7742 | 1.8186 | 326.8871 | 748.6744 | 639.712
3.3719 | 205.0402 | 1.5537 | 102.5201 | 206.9471 | 172.7737 | 3.3107 | 355.6429 | 1.7012 | 177.8214 | 387.7039 | 328.4301 | 3.3316 | 653.9206 | 1.8191 | 326.9603 | 748.8806 | 639.8938
3.3727 | 205.0382 | 1.5537 | 102.5191 | 206.9631 | 172.7901 | 3.3116 | 355.6895 | 1.7017 | 177.8447 | 387.7481 | 328.4666 | 3.3324 | 653.9638 | 1.8191 | 326.9819 | 749.0681 | 640.0742
3.3734 | 205.0365 | 1.5537 | 102.5182 | 206.8432 | 172.6705 | 3.3122 | 355.7355 | 1.7017 | 177.8677 | 387.5802 | 328.2909 | 3.333 | 654.0606 | 1.8196 | 327.0303 | 749.0465 | 640.0364
3.3743 | 205.0352 | 1.5542 | 102.5176 | 206.8945 | 172.722 | 3.3132 | 355.8288 | 1.7017 | 177.9144 | 387.7708 | 328.466 | 3.3339 | 654.1519 | 1.8196 | 327.076 | 749.0262 | 640.0009
3.3749 | 205.0818 | 1.5542 | 102.5409 | 207.1008 | 172.9205 | 3.314 | 355.874 | 1.7017 | 177.937 | 387.6624 | 328.3501 | 3.3344 | 654.3473 | 1.8201 | 327.1737 | 749.1528 | 640.0949
3.3758 | 205.0806 | 1.5546 | 102.5403 | 207.0162 | 172.8361 | 3.3147 | 355.8244 | 1.7022 | 177.9122 | 387.7586 | 328.4545 | 3.3354 | 654.4869 | 1.8201 | 327.2434 | 749.4016 | 640.3204
3.3764 | 205.1272 | 1.5546 | 102.5636 | 206.9545 | 172.7666 | 3.3155 | 355.9181 | 1.7022 | 177.9591 | 387.6574 | 328.3377 | 3.3357 | 654.5858 | 1.8206 | 327.2929 | 749.42 | 640.3224
3.3773 | 205.0768 | 1.5546 | 102.5384 | 206.9833 | 172.8038 | 3.3163 | 356.0118 | 1.7022 | 178.0059 | 387.6003 | 328.265 | 3.3367 | 654.6276 | 1.8206 | 327.3138 | 749.2899 | 640.1853
3.378 | 205.1232 | 1.5546 | 102.5616 | 206.9205 | 172.7333 | 3.3172 | 356.0566 | 1.7022 | 178.0283 | 387.4837 | 328.1409 | 3.3371 | 654.6769 | 1.8211 | 327.3384 | 749.4285 | 640.3157
3.3789 | 205.17 | 1.5551 | 102.585 | 206.9718 | 172.7768 | 3.3178 | 356.0075 | 1.7026 | 178.0037 | 387.584 | 328.2495 | 3.3381 | 654.8654 | 1.8211 | 327.4327 | 749.3817 | 640.2375
3.3797 | 205.168 | 1.5551 | 102.584 | 207.1198 | 172.9252 | 3.3188 | 355.9567 | 1.7031 | 177.9784 | 387.5336 | 328.2075 | 3.3386 | 654.9636 | 1.8216 | 327.4818 | 749.5458 | 640.3852
3.3805 | 205.1661 | 1.5551 | 102.583 | 206.9839 | 172.7895 | 3.3193 | 356.0031 | 1.7031 | 178.0016 | 387.6538 | 328.32 | 3.3397 | 655.0046 | 1.8216 | 327.5023 | 749.5143 | 640.3468
3.3813 | 205.165 | 1.5556 | 102.5825 | 206.9513 | 172.7571 | 3.3205 | 356.097 | 1.7036 | 178.0485 | 387.5407 | 328.1912 | 3.3401 | 655.1028 | 1.8221 | 327.5514 | 749.6343 | 640.4505
3.382 | 205.2114 | 1.5556 | 102.6057 | 207.0455 | 172.8436 | 3.321 | 356.1434 | 1.7036 | 178.0717 | 387.7849 | 328.4277 | 3.341 | 655.1942 | 1.8221 | 327.5971 | 749.479 | 640.28
3.3829 | 205.2573 | 1.5556 | 102.6286 | 207.0154 | 172.8059 | 3.322 | 356.1878 | 1.7036 | 178.0939 | 387.4891 | 328.1245 | 3.3415 | 655.2884 | 1.8221 | 327.6442 | 749.5011 | 640.2864
3.3836 | 205.3036 | 1.5556 | 102.6518 | 206.8066 | 172.5893 | 3.3226 | 356.1386 | 1.7041 | 178.0693 | 387.7585 | 328.402 | 3.3424 | 655.2852 | 1.8226 | 327.6426 | 749.7905 | 640.5763
3.3845 | 205.2543 | 1.5561 | 102.6271 | 206.9758 | 172.7668 | 3.3236 | 356.2315 | 1.7041 | 178.1158 | 387.7019 | 328.33 | 3.343 | 655.2842 | 1.8231 | 327.6421 | 750.0389 | 640.8249
3.3852 | 205.2525 | 1.5561 | 102.6263 | 206.96 | 172.7512 | 3.3242 | 356.2775 | 1.7041 | 178.1388 | 387.6089 | 328.2293 | 3.3438 | 655.4252 | 1.8231 | 327.7126 | 749.8294 | 640.5919
3.3861 | 205.2994 | 1.5566 | 102.6497 | 207.0383 | 172.8218 | 3.3252 | 356.2752 | 1.7046 | 178.1376 | 387.5287 | 328.1495 | 3.3445 | 655.5213 | 1.8236 | 327.7606 | 749.6834 | 640.4298
3.3868 | 205.3457 | 1.5566 | 102.6729 | 207.0805 | 172.8562 | 3.3258 | 356.3213 | 1.7046 | 178.1606 | 387.5857 | 328.1988 | 3.3452 | 655.6141 | 1.8236 | 327.807 | 749.8518 | 640.5828
3.3877 | 205.2964 | 1.5571 | 102.6482 | 207.2168 | 173.0007 | 3.3267 | 356.3678 | 1.7051 | 178.1839 | 387.5069 | 328.1123 | 3.3459 | 655.7101 | 1.8241 | 327.8551 | 749.6408 | 640.3557
3.3883 | 205.3439 | 1.5576 | 102.672 | 207.3275 | 173.1035 | 3.3276 | 356.413 | 1.7051 | 178.2065 | 387.7305 | 328.3284 | 3.3466 | 655.7051 | 1.8241 | 327.8525 | 749.7222 | 640.4381
3.3893 | 205.4376 | 1.5576 | 102.7188 | 207.1764 | 172.9368 | 3.3284 | 356.46 | 1.7056 | 178.23 | 387.843 | 328.433 | 3.3474 | 655.7972 | 1.8241 | 327.8986 | 749.6323 | 640.3327
3.3899 | 205.4842 | 1.5576 | 102.7421 | 207.2727 | 173.0253 | 3.3293 | 356.5048 | 1.7056 | 178.2524 | 387.7724 | 328.3549 | 3.3479 | 655.8458 | 1.8246 | 327.9229 | 749.8085 | 640.5009
3.3908 | 205.5301 | 1.5576 | 102.765 | 207.1386 | 172.8836 | 3.33 | 356.5037 | 1.7061 | 178.2519 | 387.7428 | 328.3255 | 3.349 | 655.9397 | 1.8251 | 327.9698 | 749.8154 | 640.4921
3.3917 | 205.481 | 1.5581 | 102.7405 | 207.189 | 172.9422 | 3.3309 | 356.5 | 1.7061 | 178.25 | 387.9629 | 328.5463 | 3.3494 | 655.9857 | 1.8251 | 327.9929 | 749.8354 | 640.5045
3.3925 | 205.48 | 1.5586 | 102.74 | 207.4204 | 173.1738 | 3.3315 | 356.5478 | 1.7066 | 178.2739 | 387.9918 | 328.5671 | 3.3504 | 655.9785 | 1.8251 | 327.9892 | 749.7878 | 640.4581
3.3933 | 205.5261 | 1.5586 | 102.763 | 207.4915 | 173.2371 | 3.3325 | 356.6407 | 1.7066 | 178.3203 | 388.0262 | 328.5861 | 3.3507 | 655.9796 | 1.8256 | 327.9898 | 749.9603 | 640.6304
3.3941 | 205.6203 | 1.5586 | 102.8101 | 207.4496 | 173.1795 | 3.333 | 356.6386 | 1.7066 | 178.3193 | 387.9852 | 328.5454 | 3.3518 | 656.0728 | 1.8261 | 328.0364 | 750.0959 | 640.7504
3.395 | 205.619 | 1.5591 | 102.8095 | 207.4449 | 173.1751 | 3.3341 | 356.6359 | 1.7071 | 178.318 | 387.8238 | 328.3844 | 3.3521 | 656.2174 | 1.8261 | 328.1087 | 750.1622 | 640.7926
3.3956 | 205.6175 | 1.5591 | 102.8088 | 207.3511 | 173.0816 | 3.3346 | 356.6339 | 1.7071 | 178.3169 | 387.8807 | 328.4418 | 3.3531 | 656.2624 | 1.8266 | 328.1312 | 750.0586 | 640.6816
3.3965 | 205.6643 | 1.5596 | 102.8322 | 207.4055 | 173.1281 | 3.3356 | 356.6783 | 1.7071 | 178.3391 | 387.8079 | 328.3616 | 3.3535 | 656.3573 | 1.8266 | 328.1787 | 750.0041 | 640.6112
3.3972 | 205.7107 | 1.5596 | 102.8553 | 207.4477 | 173.1626 | 3.3361 | 356.678 | 1.7076 | 178.339 | 387.9457 | 328.4994 | 3.3546 | 656.4016 | 1.8271 | 328.2008 | 750.2042 | 640.8039
3.3981 | 205.7565 | 1.5596 | 102.8783 | 207.3386 | 173.0458 | 3.3372 | 356.7237 | 1.7081 | 178.3619 | 388.0756 | 328.6216 | 3.355 | 656.5455 | 1.8271 | 328.2727 | 750.4161 | 640.9918
3.3988 | 205.7558 | 1.5601 | 102.8779 | 207.5172 | 173.2245 | 3.3378 | 356.7698 | 1.7081 | 178.3849 | 388.2146 | 328.7529 | 3.356 | 656.6883 | 1.8276 | 328.3441 | 750.4804 | 641.0324
3.3997 | 205.7535 | 1.5601 | 102.8768 | 207.419 | 173.1268 | 3.3387 | 356.863 | 1.7081 | 178.4315 | 388.0962 | 328.619 | 3.3564 | 656.6887 | 1.8281 | 328.3443 | 750.5276 | 641.0795
3.4003 | 205.8001 | 1.5601 | 102.9001 | 207.3483 | 173.0483 | 3.3395 | 356.91 | 1.7086 | 178.455 | 388.1976 | 328.7126 | 3.3574 | 656.7793 | 1.8281 | 328.3896 | 750.4689 | 641.0057
3.4012 | 205.7979 | 1.5601 | 102.8989 | 207.3482 | 173.0486 | 3.3403 | 357.0036 | 1.7086 | 178.5018 | 388.0125 | 328.5119 | 3.3579 | 656.8246 | 1.8281 | 328.4123 | 750.3255 | 640.8548
3.402 | 205.7969 | 1.5606 | 102.8984 | 207.5297 | 173.2302 | 3.3411 | 357.0004 | 1.7086 | 178.5002 | 388.0218 | 328.5218 | 3.3588 | 656.9688 | 1.8286 | 328.4844 | 750.3806 | 640.8858
3.4028 | 205.843 | 1.5606 | 102.9215 | 207.6777 | 173.3705 | 3.3419 | 357.0477 | 1.7091 | 178.5239 | 387.9295 | 328.4215 | 3.3594 | 657.0134 | 1.8286 | 328.5067 | 750.4319 | 640.9297
3.4035 | 205.7931 | 1.5606 | 102.8966 | 207.7068 | 173.4079 | 3.3427 | 357.0445 | 1.7091 | 178.5222 | 387.9888 | 328.4814 | 3.3602 | 657.011 | 1.8291 | 328.5055 | 750.4386 | 640.9368
3.4043 | 205.8392 | 1.5606 | 102.9196 | 207.5658 | 173.2593 | 3.3435 | 357.1382 | 1.7091 | 178.5691 | 388.0297 | 328.5066 | 3.3609 | 657.0548 | 1.8291 | 328.5274 | 750.7245 | 641.2154
3.4051 | 205.8853 | 1.5606 | 102.9427 | 207.5599 | 173.2457 | 3.3444 | 357.1362 | 1.7096 | 178.5681 | 387.7026 | 328.1799 | 3.3616 | 657.1509 | 1.8296 | 328.5754 | 750.5065 | 640.9814
3.4057 | 205.8848 | 1.561 | 102.9424 | 207.4226 | 173.1084 | 3.345 | 357.1823 | 1.7096 | 178.5911 | 387.9357 | 328.4053 | 3.3624 | 657.2429 | 1.8296 | 328.6215 | 750.6515 | 641.111
3.4067 | 205.8342 | 1.561 | 102.9171 | 207.4403 | 173.1346 | 3.3461 | 357.1795 | 1.7101 | 178.5898 | 388.1552 | 328.6253 | 3.3629 | 657.3404 | 1.8301 | 328.6702 | 750.6922 | 641.1355
3.4073 | 205.8327 | 1.561 | 102.9164 | 207.5295 | 173.2241 | 3.3466 | 357.226 | 1.7101 | 178.613 | 388.1624 | 328.6248 | 3.3639 | 657.3332 | 1.8301 | 328.6666 | 750.6866 | 641.1311
3.4081 | 205.7836 | 1.5615 | 102.8918 | 207.5229 | 173.2257 | 3.3477 | 357.2717 | 1.7106 | 178.6358 | 388.1893 | 328.644 | 3.3643 | 657.4314 | 1.8306 | 328.7157 | 750.7017 | 641.1298
3.4088 | 205.83 | 1.5615 | 102.915 | 207.4581 | 173.1531 | 3.3481 | 357.2701 | 1.7106 | 178.635 | 388.3034 | 328.7584 | 3.3654 | 657.5213 | 1.8306 | 328.7606 | 750.7606 | 641.1737
3.4097 | 205.8287 | 1.562 | 102.9144 | 207.6904 | 173.3856 | 3.3491 | 357.3144 | 1.7106 | 178.6572 | 388.2196 | 328.6672 | 3.3658 | 657.7173 | 1.8311 | 328.8587 | 750.5176 | 640.898
3.4103 | 205.8753 | 1.562 | 102.9376 | 207.6267 | 173.3142 | 3.3497 | 357.3137 | 1.7111 | 178.6569 | 388.3062 | 328.7539 | 3.3669 | 657.6605 | 1.8311 | 328.8302 | 750.6581 | 641.0481
3.4112 | 205.874 | 1.5625 | 102.937 | 207.727 | 173.4147 | 3.3506 | 357.4087 | 1.7116 | 178.7044 | 388.3487 | 328.7806 | 3.3672 | 657.7105 | 1.8316 | 328.8553 | 750.7621 | 641.1437
3.4119 | 205.9685 | 1.5625 | 102.9842 | 207.6822 | 173.3542 | 3.3513 | 357.4543 | 1.7116 | 178.7272 | 388.3785 | 328.8028 | 3.3684 | 657.7515 | 1.8316 | 328.8757 | 750.6936 | 641.0683
3.4127 | 206.0145 | 1.5625 | 103.0073 | 207.7423 | 173.4065 | 3.3522 | 357.4991 | 1.7116 | 178.7496 | 388.2719 | 328.6887 | 3.3688 | 657.8953 | 1.8316 | 328.9476 | 750.6895 | 641.0403
3.4136 | 206.0135 | 1.563 | 103.0068 | 207.6847 | 173.3491 | 3.3529 | 357.4496 | 1.7121 | 178.7248 | 388.265 | 328.6901 | 3.3699 | 657.9396 | 1.8321 | 328.9698 | 750.6286 | 640.972
3.4143 | 206.0128 | 1.5635 | 103.0064 | 207.9223 | 173.5868 | 3.3537 | 357.4948 | 1.7121 | 178.7474 | 388.2656 | 328.6832 | 3.3703 | 657.8422 | 1.8327 | 328.9211 | 750.6938 | 641.0535
3.4151 | 206.0589 | 1.5635 | 103.0294 | 207.8183 | 173.4752 | 3.3545 | 357.5902 | 1.7126 | 178.7951 | 388.4963 | 328.8979 | 3.3712 | 657.8846 | 1.8327 | 328.9423 | 750.723 | 641.0756
3.4158 | 206.1052 | 1.5635 | 103.0526 | 207.7295 | 173.3786 | 3.3552 | 357.5873 | 1.7126 | 178.7937 | 388.4109 | 328.813 | 3.3718 | 657.9291 | 1.8327 | 328.9646 | 750.6823 | 641.0275
3.4167 | 206.103 | 1.5635 | 103.0515 | 207.9514 | 173.6009 | 3.3562 | 357.6321 | 1.7126 | 178.8161 | 388.2652 | 328.6599 | 3.3727 | 657.9748 | 1.8332 | 328.9874 | 750.9111 | 641.2486
3.4173 | 206.1505 | 1.564 | 103.0753 | 207.8181 | 173.4597 | 3.3568 | 357.6314 | 1.7131 | 178.8157 | 388.3118 | 328.7066 | 3.3732 | 658.0723 | 1.8337 | 329.0362 | 751.0698 | 641.3911
3.4182 | 206.1483 | 1.564 | 103.0741 | 207.792 | 173.4339 | 3.3578 | 357.6273 | 1.7131 | 178.8137 | 388.1438 | 328.5393 | 3.374 | 658.1155 | 1.8337 | 329.0577 | 751.1584 | 641.4725
3.4188 | 206.1468 | 1.564 | 103.0734 | 207.6512 | 173.2934 | 3.3583 | 357.6755 | 1.7136 | 178.8378 | 388.5438 | 328.9313 | 3.3747 | 658.2604 | 1.8342 | 329.1302 | 751.0658 | 641.3557
3.4197 | 206.1926 | 1.564 | 103.0963 | 207.6071 | 173.2417 | 3.3594 | 357.7195 | 1.7136 | 178.8597 | 388.5218 | 328.9019 | 3.3755 | 658.3524 | 1.8342 | 329.1762 | 751.0568 | 641.3314
3.4203 | 206.1911 | 1.564 | 103.0956 | 207.4884 | 173.1232 | 3.3598 | 357.7178 | 1.7136 | 178.8589 | 388.435 | 328.8154 | 3.3763 | 658.5456 | 1.8347 | 329.2728 | 751.1253 | 641.3677
3.4211 | 206.1901 | 1.5645 | 103.095 | 207.4408 | 173.0758 | 3.3609 | 357.7151 | 1.7141 | 178.8576 | 388.4336 | 328.8144 | 3.377 | 658.6383 | 1.8347 | 329.3192 | 751.1747 | 641.4016
3.4218 | 206.1893 | 1.565 | 103.0947 | 207.7344 | 173.3695 | 3.3613 | 357.8104 | 1.7141 | 178.9052 | 388.4642 | 328.8292 | 3.378 | 658.7296 | 1.8347 | 329.3648 | 751.1093 | 641.321
3.4226 | 206.1873 | 1.565 | 103.0937 | 207.7644 | 173.3998 | 3.3622 | 357.8552 | 1.7141 | 178.9276 | 388.3616 | 328.7191 | 3.3785 | 658.7782 | 1.8352 | 329.3891 | 751.0116 | 641.2152
3.4234 | 206.2334 | 1.565 | 103.1167 | 207.7474 | 173.3752 | 3.3628 | 357.9012 | 1.7141 | 178.9506 | 388.3256 | 328.6754 | 3.3795 | 658.8232 | 1.8357 | 329.4116 | 751.307 | 641.5031
3.4241 | 206.2798 | 1.565 | 103.1399 | 207.7936 | 173.4136 | 3.3637 | 357.8508 | 1.7146 | 178.9254 | 388.4804 | 328.8386 | 3.38 | 658.9663 | 1.8357 | 329.4831 | 751.3255 | 641.4978
3.4249 | 206.2787 | 1.5655 | 103.1394 | 207.773 | 173.3932 | 3.3644 | 357.848 | 1.7146 | 178.924 | 388.3279 | 328.6866 | 3.3811 | 659.0105 | 1.8362 | 329.5053 | 751.2666 | 641.4315
3.4255 | 206.2292 | 1.5655 | 103.1146 | 207.7812 | 173.4097 | 3.3652 | 357.9433 | 1.7151 | 178.9717 | 388.4596 | 328.8024 | 3.3815 | 659.0565 | 1.8362 | 329.5283 | 751.5046 | 641.6619
3.4264 | 206.276 | 1.566 | 103.138 | 207.8086 | 173.4293 | 3.366 | 357.9401 | 1.7151 | 178.97 | 388.414 | 328.7573 | 3.3826 | 659.1497 | 1.8367 | 329.5748 | 751.5161 | 641.6578
3.427 | 206.3706 | 1.566 | 103.1853 | 207.9179 | 173.5228 | 3.3667 | 357.9372 | 1.7151 | 178.9686 | 388.3475 | 328.6913 | 3.3831 | 659.2927 | 1.8367 | 329.6464 | 751.7697 | 641.8875
3.4279 | 206.3684 | 1.566 | 103.1842 | 207.7918 | 173.3971 | 3.3675 | 357.9357 | 1.7156 | 178.9679 | 388.3157 | 328.6598 | 3.3841 | 659.2888 | 1.8372 | 329.6444 | 751.7516 | 641.8702
3.4285 | 206.3198 | 1.5665 | 103.1599 | 207.7295 | 173.3428 | 3.3682 | 357.9813 | 1.7156 | 178.9907 | 388.3805 | 328.717 | 3.3845 | 659.3381 | 1.8377 | 329.6691 | 751.8992 | 642.0096
3.4293 | 206.3178 | 1.5665 | 103.1589 | 207.9145 | 173.5282 | 3.3691 | 358.0763 | 1.716 | 179.0381 | 388.4639 | 328.7846 | 3.3856 | 659.428 | 1.8377 | 329.714 | 751.9132 | 642.0085
3.43 | 206.3641 | 1.5665 | 103.1821 | 207.9286 | 173.5346 | 3.3696 | 358.0258 | 1.716 | 179.0129 | 388.5997 | 328.9287 | 3.386 | 659.5751 | 1.8382 | 329.7875 | 751.8557 | 641.9265
3.4308 | 206.4112 | 1.567 | 103.2056 | 207.6981 | 173.2962 | 3.3708 | 358.0698 | 1.716 | 179.0349 | 388.3827 | 328.7044 | 3.3871 | 659.7138 | 1.8382 | 329.8569 | 751.922 | 641.9697
3.4315 | 206.4094 | 1.567 | 103.2047 | 207.8162 | 173.4146 | 3.3712 | 358.1183 | 1.7165 | 179.0592 | 388.3339 | 328.6475 | 3.3877 | 659.808 | 1.8382 | 329.904 | 751.7171 | 641.7491
3.4322 | 206.4077 | 1.567 | 103.2038 | 207.8313 | 173.4301 | 3.3723 | 358.1623 | 1.7165 | 179.0811 | 388.4719 | 328.7782 | 3.3887 | 659.7551 | 1.8387 | 329.8776 | 751.9816 | 642.0224
3.4329 | 206.454 | 1.567 | 103.227 | 207.8065 | 173.3975 | 3.3727 | 358.2109 | 1.717 | 179.1054 | 388.4541 | 328.7523 | 3.3893 | 659.8486 | 1.8387 | 329.9243 | 751.9864 | 642.0116
3.4337 | 206.5011 | 1.5674 | 103.2505 | 207.915 | 173.4981 | 3.3737 | 358.2068 | 1.717 | 179.1034 | 388.4821 | 328.781 | 3.3902 | 659.8943 | 1.8392 | 329.9471 | 752.1001 | 642.1178
3.4345 | 206.4991 | 1.5674 | 103.2495 | 207.879 | 173.4625 | 3.3742 | 358.158 | 1.7175 | 179.079 | 388.4327 | 328.7397 | 3.3909 | 660.0359 | 1.8392 | 330.0179 | 751.987 | 641.981
3.4352 | 206.4986 | 1.5679 | 103.2493 | 207.8537 | 173.4372 | 3.3752 | 358.2024 | 1.7175 | 179.1012 | 388.5228 | 328.8224 | 3.3917 | 660.1312 | 1.8397 | 330.0656 | 752.0256 | 642.0037
3.436 | 206.4966 | 1.5679 | 103.2483 | 207.9447 | 173.5286 | 3.3757 | 358.2488 | 1.7175 | 179.1244 | 388.453 | 328.7449 | 3.3924 | 660.0806 | 1.8402 | 330.0403 | 752.0252 | 642.0118
3.4367 | 206.4948 | 1.5679 | 103.2474 | 207.8948 | 173.479 | 3.3765 | 358.2473 | 1.718 | 179.1237 | 388.6842 | 328.9763 | 3.393 | 660.174 | 1.8402 | 330.087 | 752.0029 | 641.9739
3.4375 | 206.589 | 1.5679 | 103.2945 | 207.9299 | 173.4984 | 3.3772 | 358.2929 | 1.718 | 179.1464 | 388.642 | 328.9265 | 3.394 | 660.2645 | 1.8402 | 330.1323 | 751.8842 | 641.8401
3.4381 | 206.5404 | 1.5684 | 103.2702 | 208.1105 | 173.6871 | 3.3779 | 358.29 | 1.718 | 179.145 | 388.4596 | 328.7446 | 3.3945 | 660.362 | 1.8407 | 330.181 | 752.0929 | 642.0325
3.4389 | 206.5384 | 1.5684 | 103.2692 | 207.9725 | 173.5495 | 3.3786 | 358.2872 | 1.718 | 179.1436 | 388.3982 | 328.6836 | 3.3955 | 660.4525 | 1.8407 | 330.2263 | 751.9761 | 641.9007
3.4395 | 206.5369 | 1.5684 | 103.2684 | 207.7768 | 173.354 | 3.3793 | 358.383 | 1.7185 | 179.1915 | 388.422 | 328.6915 | 3.3961 | 660.4515 | 1.8412 | 330.2258 | 752.1565 | 642.0813
3.4403 | 206.5349 | 1.5684 | 103.2674 | 207.7578 | 173.3353 | 3.3801 | 358.3797 | 1.7185 | 179.1898 | 388.3544 | 328.6244 | 3.3973 | 660.5902 | 1.8412 | 330.2951 | 752.3059 | 642.2075
3.441 | 206.5341 | 1.5689 | 103.267 | 207.7203 | 173.298 | 3.3807 | 358.4257 | 1.7185 | 179.2128 | 388.4124 | 328.6748 | 3.3977 | 660.7373 | 1.8417 | 330.3687 | 752.2834 | 642.1605
3.4417 | 206.5323 | 1.5689 | 103.2662 | 207.7095 | 173.2874 | 3.3817 | 358.4718 | 1.719 | 179.2359 | 388.5134 | 328.7681 | 3.3988 | 660.876 | 1.8417 | 330.438 | 752.2577 | 642.1117
3.4424 | 206.5316 | 1.5694 | 103.2658 | 207.809 | 173.3871 | 3.3821 | 358.5186 | 1.719 | 179.2593 | 388.4448 | 328.6917 | 3.3993 | 660.8757 | 1.8422 | 330.4379 | 752.2535 | 642.1076
3.4431 | 206.5779 | 1.5694 | 103.289 | 207.9942 | 173.5645 | 3.3832 | 358.5643 | 1.7195 | 179.2822 | 388.6546 | 328.8939 | 3.4004 | 660.9166 | 1.8422 | 330.4583 | 752.424 | 642.2712
3.4439 | 206.625 | 1.5699 | 103.3125 | 207.8677 | 173.4302 | 3.3836 | 358.6111 | 1.7195 | 179.3056 | 388.687 | 328.9185 | 3.4008 | 660.9659 | 1.8427 | 330.483 | 752.5266 | 642.3656
3.4446 | 206.7194 | 1.5699 | 103.3597 | 207.8588 | 173.4056 | 3.3847 | 358.6572 | 1.72 | 179.3286 | 388.79 | 329.0138 | 3.402 | 661.1528 | 1.8427 | 330.5764 | 752.574 | 642.3819
3.4453 | 206.6695 | 1.5699 | 103.3348 | 207.9119 | 173.467 | 3.3851 | 358.704 | 1.72 | 179.352 | 388.6734 | 328.8894 | 3.4024 | 661.2021 | 1.8432 | 330.6011 | 752.5926 | 642.3923
3.4459 | 206.668 | 1.5699 | 103.334 | 207.9992 | 173.5545 | 3.3861 | 358.7484 | 1.72 | 179.3742 | 388.7176 | 328.9262 | 3.4035 | 661.243 | 1.8432 | 330.6215 | 752.5711 | 642.3639
3.4468 | 206.6658 | 1.5699 | 103.3329 | 207.8291 | 173.3848 | 3.3865 | 358.797 | 1.7205 | 179.3985 | 388.7468 | 328.9473 | 3.404 | 661.2916 | 1.8437 | 330.6458 | 752.6513 | 642.436
3.4473 | 206.7607 | 1.5699 | 103.3803 | 207.9815 | 173.5214 | 3.3874 | 358.7933 | 1.7205 | 179.3966 | 388.7129 | 328.9141 | 3.405 | 661.3821 | 1.8437 | 330.6911 | 752.7476 | 642.5172
3.4482 | 206.7113 | 1.5704 | 103.3557 | 207.8488 | 173.3969 | 3.3881 | 358.7922 | 1.721 | 179.3961 | 388.9053 | 329.1066 | 3.4057 | 661.527 | 1.8442 | 330.7635 | 752.983 | 642.7285
3.4488 | 206.7098 | 1.5704 | 103.3549 | 207.805 | 173.3534 | 3.3888 | 358.8378 | 1.721 | 179.4189 | 388.9721 | 329.1658 | 3.4066 | 661.6672 | 1.8442 | 330.8336 | 752.732 | 642.4542
3.4496 | 206.7078 | 1.5704 | 103.3539 | 207.766 | 173.3147 | 3.3895 | 358.9335 | 1.7215 | 179.4668 | 389.021 | 329.1987 | 3.4074 | 661.6165 | 1.8447 | 330.8083 | 752.8676 | 642.5982
3.4502 | 206.7063 | 1.5704 | 103.3532 | 207.8343 | 173.3832 | 3.3903 | 358.9787 | 1.7215 | 179.4894 | 388.9815 | 329.1518 | 3.4082 | 661.7574 | 1.8447 | 330.8787 | 752.8081 | 642.5152
3.4509 | 206.7536 | 1.5709 | 103.3768 | 207.8419 | 173.3829 | 3.391 | 358.9758 | 1.7215 | 179.4879 | 389.1421 | 329.3128 | 3.4091 | 661.8486 | 1.8447 | 330.9243 | 752.7627 | 642.4546
3.4516 | 206.7519 | 1.5709 | 103.3759 | 207.907 | 173.4484 | 3.3916 | 359.0236 | 1.722 | 179.5118 | 389.0169 | 329.1797 | 3.4098 | 661.9446 | 1.8452 | 330.9723 | 752.9856 | 642.6615
3.4523 | 206.7501 | 1.5709 | 103.3751 | 207.9471 | 173.4888 | 3.3924 | 359.0203 | 1.722 | 179.5102 | 389.1683 | 329.3316 | 3.4107 | 661.9903 | 1.8457 | 330.9951 | 752.9924 | 642.6607
3.453 | 206.7964 | 1.5709 | 103.3982 | 207.9453 | 173.4792 | 3.3929 | 359.0685 | 1.7225 | 179.5342 | 389.3103 | 329.4656 | 3.4113 | 661.937 | 1.8457 | 330.9685 | 753.0608 | 642.738
3.4537 | 206.8428 | 1.5709 | 103.4214 | 207.7884 | 173.3146 | 3.3939 | 359.1613 | 1.7225 | 179.5806 | 389.2617 | 329.4015 | 3.4123 | 661.982 | 1.8462 | 330.991 | 753.0262 | 642.6959
3.4544 | 206.842 | 1.5714 | 103.421 | 207.802 | 173.3283 | 3.3943 | 359.2081 | 1.7225 | 179.604 | 389.1101 | 329.2421 | 3.4128 | 662.125 | 1.8462 | 331.0625 | 753.2897 | 642.9356
3.455 | 206.8405 | 1.5714 | 103.4202 | 207.8572 | 173.3838 | 3.3953 | 359.204 | 1.7225 | 179.602 | 388.8971 | 329.0297 | 3.4139 | 662.1692 | 1.8467 | 331.0846 | 753.2298 | 642.8682
3.4558 | 206.7914 | 1.5719 | 103.3957 | 207.9197 | 173.4544 | 3.3957 | 359.2023 | 1.7225 | 179.6012 | 388.8742 | 329.0072 | 3.4143 | 662.1663 | 1.8467 | 331.0832 | 753.3003 | 642.9393
3.4564 | 206.838 | 1.5719 | 103.419 | 207.8889 | 173.4159 | 3.3967 | 359.2467 | 1.7225 | 179.6233 | 388.7874 | 328.913 | 3.4155 | 662.2065 | 1.8467 | 331.1032 | 753.0084 | 642.6407
3.4574 | 206.8838 | 1.5719 | 103.4419 | 207.8528 | 173.3722 | 3.3971 | 359.2468 | 1.723 | 179.6234 | 388.8194 | 328.945 | 3.4159 | 662.2069 | 1.8472 | 331.1034 | 753.3346 | 642.9667
3.458 | 206.9303 | 1.5719 | 103.4652 | 207.8431 | 173.3547 | 3.398 | 359.2431 | 1.723 | 179.6216 | 388.8576 | 328.9837 | 3.4172 | 662.3448 | 1.8472 | 331.1724 | 753.2125 | 642.8217
3.4588 | 206.9293 | 1.5724 | 103.4647 | 207.9816 | 173.4933 | 3.3985 | 359.2428 | 1.7235 | 179.6214 | 389.0414 | 329.1676 | 3.4176 | 662.443 | 1.8477 | 331.2215 | 753.2316 | 642.8244
3.4594 | 206.8798 | 1.5724 | 103.4399 | 207.8658 | 173.3858 | 3.3994 | 359.288 | 1.7235 | 179.644 | 388.925 | 329.0436 | 3.4187 | 662.4839 | 1.8477 | 331.2419 | 753.213 | 642.799
3.4601 | 206.9261 | 1.5724 | 103.463 | 207.9349 | 173.4473 | 3.4 | 359.2873 | 1.724 | 179.6436 | 388.9586 | 329.0773 | 3.4193 | 662.5806 | 1.8482 | 331.2903 | 753.2823 | 642.8522
3.4608 | 206.9724 | 1.5724 | 103.4862 | 207.8171 | 173.3217 | 3.4007 | 359.3329 | 1.724 | 179.6664 | 388.8283 | 328.9395 | 3.4203 | 662.6711 | 1.8482 | 331.3356 | 753.3356 | 642.8904
3.4615 | 206.9716 | 1.5729 | 103.4858 | 207.8086 | 173.3134 | 3.4014 | 359.33 | 1.724 | 179.665 | 389.0709 | 329.1826 | 3.4208 | 662.863 | 1.8482 | 331.4315 | 753.3835 | 642.9063
3.4623 | 206.9215 | 1.5729 | 103.4608 | 207.9396 | 173.4527 | 3.4021 | 359.3773 | 1.7245 | 179.6887 | 389.0155 | 329.1193 | 3.4218 | 662.9569 | 1.8487 | 331.4784 | 753.2794 | 642.7866
3.4629 | 206.9691 | 1.5734 | 103.4845 | 207.8453 | 173.3505 | 3.4028 | 359.3745 | 1.7245 | 179.6872 | 389.2321 | 329.3363 | 3.4225 | 662.9517 | 1.8487 | 331.4759 | 753.4748 | 642.9829
3.4637 | 206.9671 | 1.5734 | 103.4835 | 207.9363 | 173.4418 | 3.4035 | 359.4702 | 1.725 | 179.7351 | 389.0919 | 329.1802 | 3.4233 | 663.0959 | 1.8492 | 331.548 | 753.4598 | 642.9439
3.4643 | 207.0137 | 1.5734 | 103.5068 | 207.8786 | 173.3763 | 3.4042 | 359.5158 | 1.725 | 179.7579 | 389.1597 | 329.2404 | 3.4241 | 663.139 | 1.8492 | 331.5695 | 753.4514 | 642.9282
3.4652 | 207.0124 | 1.5738 | 103.5062 | 208.0399 | 173.5379 | 3.4047 | 359.5137 | 1.725 | 179.7569 | 388.8777 | 328.9587 | 3.4249 | 663.2798 | 1.8492 | 331.6399 | 753.7768 | 643.2302
3.4657 | 207.0111 | 1.5738 | 103.5056 | 208.0123 | 173.5104 | 3.4056 | 359.4616 | 1.725 | 179.7308 | 388.9756 | 329.0653 | 3.4257 | 663.3262 | 1.8497 | 331.6631 | 753.6319 | 643.0776
3.4665 | 207.0101 | 1.5743 | 103.5051 | 208.0737 | 173.572 | 3.4061 | 359.5098 | 1.7255 | 179.7549 | 389.1926 | 329.2743 | 3.4264 | 663.4188 | 1.8497 | 331.7094 | 753.4773 | 642.9074
3.4671 | 207.0567 | 1.5743 | 103.5283 | 208.051 | 173.5416 | 3.407 | 359.603 | 1.7255 | 179.8015 | 389.0212 | 329.0874 | 3.4275 | 663.4149 | 1.8502 | 331.7074 | 753.6852 | 643.1161
3.4679 | 207.1027 | 1.5743 | 103.5514 | 207.963 | 173.4459 | 3.4074 | 359.5546 | 1.726 | 179.7773 | 389.126 | 329.2002 | 3.428 | 663.509 | 1.8502 | 331.7545 | 753.7633 | 643.1784
3.4685 | 207.1012 | 1.5743 | 103.5506 | 207.9913 | 173.4744 | 3.4083 | 359.5527 | 1.7265 | 179.7764 | 389.068 | 329.1425 | 3.4291 | 663.6021 | 1.8507 | 331.8011 | 753.8218 | 643.2214
3.4693 | 207.0521 | 1.5748 | 103.5261 | 208.0147 | 173.506 | 3.4088 | 359.5524 | 1.727 | 179.7762 | 389.4248 | 329.4994 | 3.4296 | 663.6018 | 1.8512 | 331.8009 | 753.9716 | 643.3713
3.4699 | 207.0987 | 1.5748 | 103.5494 | 208.04 | 173.5235 | 3.4097 | 359.6941 | 1.727 | 179.847 | 389.3376 | 329.3886 | 3.4307 | 663.6427 | 1.8512 | 331.8213 | 753.93 | 643.3229
3.4706 | 207.0979 | 1.5753 | 103.549 | 208.0735 | 173.5572 | 3.4102 | 359.7889 | 1.727 | 179.8944 | 389.275 | 329.3102 | 3.4311 | 663.7864 | 1.8512 | 331.8932 | 753.8269 | 643.1958
3.4713 | 207.1442 | 1.5753 | 103.5721 | 207.9627 | 173.4386 | 3.411 | 359.7856 | 1.727 | 179.8928 | 389.1614 | 329.1971 | 3.4323 | 663.9243 | 1.8512 | 331.9621 | 753.7708 | 643.1168
3.472 | 207.1425 | 1.5753 | 103.5712 | 208.0678 | 173.5441 | 3.4115 | 359.832 | 1.727 | 179.916 | 389.0736 | 329.1016 | 3.4327 | 663.9736 | 1.8517 | 331.9868 | 753.7784 | 643.1161
3.4728 | 207.1415 | 1.5758 | 103.5707 | 208.0122 | 173.4887 | 3.4123 | 359.8305 | 1.7275 | 179.9152 | 389.0848 | 329.113 | 3.4338 | 664.0178 | 1.8522 | 332.0089 | 753.8784 | 643.2088
3.4733 | 207.1883 | 1.5758 | 103.5941 | 207.9446 | 173.4133 | 3.4131 | 359.876 | 1.7275 | 179.938 | 389.2765 | 329.2972 | 3.4343 | 664.0141 | 1.8522 | 332.0071 | 753.9206 | 643.2516
3.4742 | 207.2831 | 1.5763 | 103.6416 | 207.904 | 173.3568 | 3.4137 | 359.9238 | 1.728 | 179.9619 | 389.3343 | 329.3471 | 3.4353 | 664.0591 | 1.8527 | 332.0295 | 753.932 | 643.2555
3.4747 | 207.2819 | 1.5763 | 103.6409 | 207.9664 | 173.4194 | 3.4145 | 359.9205 | 1.728 | 179.9602 | 389.3547 | 329.368 | 3.4358 | 664.1532 | 1.8527 | 332.0766 | 754.0211 | 643.3289
3.4756 | 207.2806 | 1.5768 | 103.6403 | 208.2317 | 173.6849 | 3.415 | 359.9669 | 1.728 | 179.9834 | 389.3349 | 329.3404 | 3.4369 | 664.2959 | 1.8532 | 332.1479 | 753.9644 | 643.2484
3.4761 | 207.3274 | 1.5768 | 103.6637 | 207.9291 | 173.3745 | 3.4159 | 359.9649 | 1.7285 | 179.9825 | 389.2909 | 329.2967 | 3.4375 | 664.2915 | 1.8532 | 332.1457 | 753.9872 | 643.2719
3.4769 | 207.3735 | 1.5768 | 103.6867 | 208.0121 | 173.4499 | 3.4164 | 360.0113 | 1.7285 | 180.0057 | 389.2471 | 329.2452 | 3.4384 | 664.2849 | 1.8532 | 332.1424 | 753.9609 | 643.2467
3.4775 | 207.42 | 1.5768 | 103.71 | 207.9674 | 173.3974 | 3.4173 | 360.0076 | 1.7285 | 180.0038 | 389.2982 | 329.2969 | 3.4391 | 664.332 | 1.8537 | 332.166 | 754.0284 | 643.3064
3.4782 | 207.3712 | 1.5773 | 103.6856 | 208.0759 | 173.5141 | 3.4177 | 359.9593 | 1.7289 | 179.9797 | 389.216 | 329.2228 | 3.4399 | 664.4239 | 1.8537 | 332.212 | 754.0223 | 643.285
3.479 | 207.3694 | 1.5773 | 103.6847 | 207.9711 | 173.4095 | 3.4186 | 360.004 | 1.7289 | 180.002 | 389.3094 | 329.3087 | 3.4407 | 664.4703 | 1.8542 | 332.2352 | 753.9455 | 643.2004
3.4797 | 207.3677 | 1.5773 | 103.6838 | 208.0802 | 173.5189 | 3.4191 | 360.0522 | 1.7294 | 180.0261 | 389.4694 | 329.4607 | 3.4414 | 664.4685 | 1.8547 | 332.2343 | 754.1855 | 643.4408
3.4805 | 207.4628 | 1.5778 | 103.7314 | 208.0507 | 173.4735 | 3.42 | 360.1454 | 1.7294 | 180.0727 | 389.258 | 329.2338 | 3.4423 | 664.6086 | 1.8547 | 332.3043 | 753.9816 | 643.2135
3.4811 | 207.5093 | 1.5778 | 103.7547 | 208.0689 | 173.4841 | 3.4204 | 360.1939 | 1.7299 | 180.097 | 389.3132 | 329.2809 | 3.4429 | 664.6531 | 1.8547 | 332.3266 | 754.0918 | 643.3163
3.482 | 207.459 | 1.5778 | 103.7295 | 208.0338 | 173.4573 | 3.4214 | 360.2382 | 1.7299 | 180.1191 | 389.4704 | 329.4307 | 3.4439 | 664.7958 | 1.8552 | 332.3979 | 754.2161 | 643.4168
3.4826 | 207.4575 | 1.5778 | 103.7287 | 207.91 | 173.3338 | 3.4219 | 360.333 | 1.7299 | 180.1665 | 389.3568 | 329.3013 | 3.4443 | 664.7929 | 1.8552 | 332.3964 | 754.1706 | 643.3718
3.4834 | 207.4565 | 1.5783 | 103.7282 | 207.9335 | 173.3574 | 3.4228 | 360.4262 | 1.7299 | 180.2131 | 389.2543 | 329.1833 | 3.4453 | 664.8866 | 1.8557 | 332.4433 | 753.8895 | 643.075
3.4839 | 207.5033 | 1.5783 | 103.7516 | 208.0929 | 173.509 | 3.4234 | 360.4255 | 1.7304 | 180.2128 | 389.4909 | 329.42 | 3.4458 | 664.883 | 1.8557 | 332.4415 | 754.0427 | 643.2288
3.4848 | 207.501 | 1.5783 | 103.7505 | 208.1197 | 173.5362 | 3.4242 | 360.424 | 1.7309 | 180.212 | 389.4911 | 329.4205 | 3.447 | 664.9727 | 1.8557 | 332.4864 | 754.2105 | 643.3817
3.4853 | 207.4998 | 1.5783 | 103.7499 | 208.0541 | 173.4708 | 3.4249 | 360.518 | 1.7309 | 180.259 | 389.5041 | 329.4178 | 3.4474 | 665.022 | 1.8562 | 332.511 | 754.5031 | 643.6661
3.4862 | 207.4504 | 1.5788 | 103.7252 | 207.8974 | 173.3223 | 3.4255 | 360.5155 | 1.7309 | 180.2578 | 389.5399 | 329.454 | 3.4485 | 665.0662 | 1.8567 | 332.5331 | 754.5881 | 643.7438
3.4868 | 207.497 | 1.5788 | 103.7485 | 207.8047 | 173.2218 | 3.4264 | 360.6104 | 1.7314 | 180.3052 | 389.5983 | 329.4966 | 3.4489 | 665.161 | 1.8567 | 332.5805 | 754.4306 | 643.5704
3.4876 | 207.496 | 1.5793 | 103.748 | 207.9941 | 173.4114 | 3.427 | 360.608 | 1.7314 | 180.304 | 389.6251 | 329.5237 | 3.4499 | 665.2059 | 1.8572 | 332.603 | 754.478 | 643.6103
3.4882 | 207.4945 | 1.5793 | 103.7472 | 208.0813 | 173.4989 | 3.428 | 360.6545 | 1.7319 | 180.3272 | 389.6223 | 329.5132 | 3.4504 | 665.3 | 1.8572 | 332.65 | 754.335 | 643.4517
3.4888 | 207.4939 | 1.5798 | 103.747 | 208.044 | 173.4617 | 3.4285 | 360.6524 | 1.7319 | 180.3262 | 389.6742 | 329.5655 | 3.4514 | 665.4427 | 1.8577 | 332.7213 | 754.4303 | 643.5232
3.4896 | 207.4919 | 1.5798 | 103.746 | 208.012 | 173.43 | 3.4294 | 360.6989 | 1.7324 | 180.3495 | 389.6694 | 329.5529 | 3.4519 | 665.4879 | 1.8577 | 332.744 | 754.4539 | 643.5392
3.4902 | 207.5865 | 1.5798 | 103.7933 | 207.9733 | 173.3756 | 3.4299 | 360.747 | 1.7329 | 180.3735 | 389.8434 | 329.7189 | 3.4528 | 665.5302 | 1.8577 | 332.7651 | 754.331 | 643.4093
3.491 | 207.5845 | 1.5798 | 103.7923 | 207.9843 | 173.3869 | 3.4309 | 360.7914 | 1.7329 | 180.3957 | 389.8356 | 329.7037 | 3.4534 | 665.578 | 1.8583 | 332.789 | 754.3609 | 643.4312
3.4916 | 207.584 | 1.5802 | 103.792 | 208.191 | 173.5937 | 3.4314 | 360.8377 | 1.7329 | 180.4189 | 389.8388 | 329.6992 | 3.4542 | 665.7188 | 1.8583 | 332.8594 | 754.3163 | 643.3631
3.4925 | 207.5817 | 1.5802 | 103.7909 | 207.9889 | 173.3919 | 3.4323 | 360.8358 | 1.7334 | 180.4179 | 389.8268 | 329.6875 | 3.455 | 665.7163 | 1.8588 | 332.8582 | 754.417 | 643.4643
3.493 | 207.6285 | 1.5802 | 103.8143 | 208.0833 | 173.4785 | 3.4329 | 360.9302 | 1.7334 | 180.4651 | 389.9229 | 329.7679 | 3.4556 | 665.7119 | 1.8588 | 332.856 | 754.5238 | 643.5718
3.4939 | 207.7224 | 1.5802 | 103.8612 | 207.8702 | 173.2498 | 3.4338 | 360.9749 | 1.7334 | 180.4875 | 389.9413 | 329.7788 | 3.4565 | 665.7094 | 1.8593 | 332.8547 | 754.6695 | 643.7179
3.4945 | 207.7219 | 1.5807 | 103.8609 | 208.1119 | 173.4916 | 3.4345 | 360.972 | 1.7334 | 180.486 | 389.8989 | 329.7369 | 3.4571 | 665.8028 | 1.8593 | 332.9014 | 754.5871 | 643.62
3.4953 | 207.7208 | 1.5812 | 103.8604 | 208.1013 | 173.4812 | 3.4352 | 360.9709 | 1.7339 | 180.4855 | 389.8763 | 329.7144 | 3.458 | 665.8973 | 1.8598 | 332.9486 | 754.5953 | 643.6125
3.496 | 207.7201 | 1.5817 | 103.86 | 208.2569 | 173.6369 | 3.436 | 360.9694 | 1.7344 | 180.4847 | 390.0624 | 329.9009 | 3.4585 | 665.8936 | 1.8598 | 332.9468 | 754.6665 | 643.6842
3.4967 | 207.8144 | 1.5817 | 103.9072 | 208.3081 | 173.6723 | 3.4367 | 361.0634 | 1.7344 | 180.5317 | 389.9644 | 329.7872 | 3.4594 | 665.9359 | 1.8598 | 332.968 | 754.5117 | 643.5223
3.4974 | 207.8607 | 1.5817 | 103.9303 | 208.1952 | 173.5517 | 3.4376 | 361.1565 | 1.7344 | 180.5783 | 390.072 | 329.8792 | 3.4598 | 665.8875 | 1.8603 | 332.9437 | 754.7104 | 643.7291
3.4982 | 207.8587 | 1.5817 | 103.9293 | 208.1902 | 173.5471 | 3.4381 | 361.1544 | 1.7344 | 180.5772 | 389.97 | 329.7776 | 3.4609 | 666.026 | 1.8603 | 333.013 | 754.5247 | 643.5203
3.499 | 207.9047 | 1.5817 | 103.9524 | 208.1182 | 173.4674 | 3.439 | 361.1525 | 1.7349 | 180.5763 | 390.0679 | 329.8759 | 3.4612 | 666.1249 | 1.8608 | 333.0625 | 754.6611 | 643.6402
3.4996 | 207.8562 | 1.5822 | 103.9281 | 208.2619 | 173.6192 | 3.4396 | 361.2487 | 1.7354 | 180.6243 | 390.117 | 329.9089 | 3.4623 | 666.1657 | 1.8608 | 333.0829 | 754.6295 | 643.6018
3.5004 | 207.9022 | 1.5822 | 103.9511 | 208.2179 | 173.5675 | 3.4406 | 361.293 | 1.7354 | 180.6465 | 390.0681 | 329.8526 | 3.4626 | 666.2158 | 1.8613 | 333.1079 | 754.7694 | 643.7335
3.5011 | 207.9487 | 1.5822 | 103.9744 | 208.2822 | 173.624 | 3.4411 | 361.2425 | 1.7354 | 180.6212 | 389.9839 | 329.7768 | 3.4637 | 666.3577 | 1.8618 | 333.1788 | 754.8053 | 643.7457
3.502 | 207.9465 | 1.5822 | 103.9732 | 208.204 | 173.5463 | 3.4423 | 361.2397 | 1.7359 | 180.6199 | 390.0884 | 329.8818 | 3.4641 | 666.5014 | 1.8618 | 333.2507 | 754.9532 | 643.8696
3.5026 | 207.8979 | 1.5827 | 103.949 | 208.2717 | 173.622 | 3.4427 | 361.2865 | 1.7359 | 180.6433 | 390.1768 | 329.9624 | 3.4652 | 666.6399 | 1.8618 | 333.32 | 754.8114 | 643.7048
3.5035 | 207.9447 | 1.5832 | 103.9723 | 208.335 | 173.6776 | 3.4438 | 361.3322 | 1.7364 | 180.6661 | 390.1626 | 329.9406 | 3.4655 | 666.6411 | 1.8623 | 333.3205 | 755.09 | 643.9831
3.504 | 207.9915 | 1.5832 | 103.9957 | 208.2084 | 173.5432 | 3.4443 | 361.3319 | 1.7369 | 180.6659 | 390.3744 | 330.1524 | 3.4666 | 666.7348 | 1.8628 | 333.3674 | 754.9898 | 643.8673
3.505 | 208.037 | 1.5832 | 104.0185 | 208.1892 | 173.5163 | 3.4453 | 361.3278 | 1.7369 | 180.6639 | 390.3654 | 330.1441 | 3.4671 | 666.7801 | 1.8628 | 333.39 | 755.1474 | 644.0174
3.5055 | 207.9877 | 1.5832 | 103.9938 | 208.2755 | 173.6109 | 3.4459 | 361.4221 | 1.7369 | 180.7111 | 390.2595 | 330.0225 | 3.468 | 666.9723 | 1.8633 | 333.4861 | 755.1875 | 644.0254
3.5063 | 208.0337 | 1.5832 | 104.0169 | 208.2255 | 173.5533 | 3.4468 | 361.517 | 1.7374 | 180.7585 | 390.3779 | 330.1251 | 3.4685 | 667.0175 | 1.8633 | 333.5087 | 755.2131 | 644.0435
3.5071 | 208.0327 | 1.5837 | 104.0164 | 208.172 | 173.4999 | 3.4475 | 361.7078 | 1.7374 | 180.8539 | 390.3463 | 330.0617 | 3.4693 | 667.0639 | 1.8638 | 333.5319 | 755.2572 | 644.0799
3.5078 | 208.079 | 1.5837 | 104.0395 | 208.0161 | 173.3363 | 3.4484 | 361.7543 | 1.7379 | 180.8772 | 390.3855 | 330.0931 | 3.4699 | 667.1083 | 1.8638 | 333.5542 | 755.2004 | 644.0157
3.5086 | 208.077 | 1.5837 | 104.0385 | 208.1391 | 173.4596 | 3.4491 | 361.7514 | 1.7379 | 180.8757 | 390.3111 | 330.0192 | 3.4706 | 667.2009 | 1.8638 | 333.6005 | 755.1807 | 643.9806
3.5092 | 208.0284 | 1.5842 | 104.0142 | 208.2448 | 173.5734 | 3.4498 | 361.797 | 1.7379 | 180.8985 | 390.1858 | 329.8863 | 3.4714 | 667.2473 | 1.8643 | 333.6236 | 755.3008 | 644.093
3.51 | 208.0744 | 1.5842 | 104.0372 | 208.2058 | 173.5267 | 3.4508 | 361.8915 | 1.7384 | 180.9457 | 390.33 | 330.0148 | 3.472 | 667.2918 | 1.8643 | 333.6459 | 755.4651 | 644.2498
3.5108 | 208.1205 | 1.5842 | 104.0602 | 208.2078 | 173.5211 | 3.4514 | 361.9374 | 1.7384 | 180.9687 | 390.167 | 329.8441 | 3.4729 | 667.3374 | 1.8648 | 333.6687 | 755.1968 | 643.9739
3.5116 | 208.1195 | 1.5847 | 104.0597 | 208.2472 | 173.5607 | 3.4524 | 361.8849 | 1.7384 | 180.9424 | 390.3097 | 329.9956 | 3.4733 | 667.4322 | 1.8648 | 333.7161 | 755.2322 | 643.9935
3.5122 | 208.1189 | 1.5852 | 104.0595 | 208.2389 | 173.5524 | 3.4529 | 361.8828 | 1.7384 | 180.9414 | 390.1767 | 329.8629 | 3.4743 | 667.5226 | 1.8648 | 333.7613 | 755.3314 | 644.0777
3.513 | 208.1169 | 1.5852 | 104.0585 | 208.2679 | 173.5818 | 3.4539 | 361.832 | 1.7389 | 180.916 | 390.1363 | 329.8309 | 3.4747 | 667.5719 | 1.8653 | 333.7859 | 755.305 | 644.043
3.5137 | 208.1632 | 1.5852 | 104.0816 | 208.5001 | 173.8062 | 3.4544 | 361.8784 | 1.7389 | 180.9392 | 389.9874 | 329.6744 | 3.4758 | 667.5679 | 1.8658 | 333.784 | 755.312 | 644.0507
3.5145 | 208.2102 | 1.5857 | 104.1051 | 208.4245 | 173.7228 | 3.4554 | 361.876 | 1.7394 | 180.938 | 390.1142 | 329.8015 | 3.4762 | 667.6138 | 1.8658 | 333.8069 | 755.3069 | 644.038
3.5152 | 208.2565 | 1.5857 | 104.1283 | 208.5007 | 173.7912 | 3.456 | 361.8256 | 1.7394 | 180.9128 | 390.192 | 329.8877 | 3.4771 | 667.7083 | 1.8663 | 333.8542 | 755.4021 | 644.1174
3.5161 | 208.2542 | 1.5857 | 104.1271 | 208.5415 | 173.8325 | 3.4569 | 361.8703 | 1.7394 | 180.9351 | 390.2153 | 329.9036 | 3.4775 | 667.8031 | 1.8663 | 333.9016 | 755.6395 | 644.339
3.5167 | 208.2057 | 1.5862 | 104.1028 | 208.5492 | 173.8482 | 3.4576 | 361.966 | 1.7399 | 180.983 | 390.4471 | 330.1195 | 3.4785 | 667.9457 | 1.8668 | 333.9729 | 755.4288 | 644.1045
3.5175 | 208.2517 | 1.5862 | 104.1258 | 208.5572 | 173.8486 | 3.4585 | 362.1075 | 1.7399 | 181.0538 | 390.4209 | 330.0696 | 3.4789 | 667.9428 | 1.8668 | 333.9714 | 755.4673 | 644.1435
3.5182 | 208.298 | 1.5862 | 104.149 | 208.3953 | 173.679 | 3.4592 | 362.153 | 1.7399 | 181.0765 | 390.3917 | 330.0328 | 3.4799 | 667.9843 | 1.8668 | 333.9922 | 755.5021 | 644.1714
3.519 | 208.393 | 1.5866 | 104.1965 | 208.5118 | 173.7796 | 3.46 | 362.1031 | 1.7404 | 181.0516 | 390.6186 | 330.2681 | 3.4802 | 668.0344 | 1.8673 | 334.0172 | 755.6 | 644.261
3.5198 | 208.343 | 1.5866 | 104.1715 | 208.5578 | 173.834 | 3.4607 | 362.1002 | 1.7404 | 181.0501 | 390.3312 | 329.9812 | 3.4812 | 668.1247 | 1.8673 | 334.0624 | 755.6572 | 644.3031
3.5205 | 208.3412 | 1.5866 | 104.1706 | 208.4199 | 173.6964 | 3.4615 | 362.1937 | 1.7404 | 181.0969 | 390.228 | 329.8623 | 3.4816 | 668.1252 | 1.8678 | 334.0626 | 755.6004 | 644.2462
3.5213 | 208.3882 | 1.5871 | 104.1941 | 208.5154 | 173.784 | 3.4623 | 362.2389 | 1.7404 | 181.1194 | 390.2065 | 329.8334 | 3.4824 | 668.0738 | 1.8683 | 334.0369 | 755.6686 | 644.323
3.5219 | 208.3867 | 1.5871 | 104.1934 | 208.3906 | 173.6595 | 3.463 | 362.1893 | 1.7409 | 181.0947 | 390.1897 | 329.8248 | 3.4829 | 668.119 | 1.8683 | 334.0595 | 755.8152 | 644.4621
3.523 | 208.3852 | 1.5876 | 104.1926 | 208.6578 | 173.9269 | 3.464 | 362.1368 | 1.7409 | 181.0684 | 390.1164 | 329.7603 | 3.4837 | 668.2108 | 1.8683 | 334.1054 | 755.7612 | 644.3927
3.5235 | 208.3849 | 1.5881 | 104.1925 | 208.7696 | 174.0388 | 3.4645 | 362.1365 | 1.7414 | 181.0682 | 390.3272 | 329.9711 | 3.4843 | 668.3075 | 1.8688 | 334.1538 | 755.7815 | 644.3969
3.5245 | 208.4785 | 1.5881 | 104.2392 | 208.7684 | 174.022 | 3.4655 | 362.0857 | 1.7419 | 181.0429 | 390.4708 | 330.1232 | 3.485 | 668.3512 | 1.8688 | 334.1756 | 755.6473 | 644.2554
3.5251 | 208.478 | 1.5886 | 104.239 | 208.9021 | 174.1557 | 3.466 | 362.2289 | 1.7419 | 181.1145 | 390.7104 | 330.3389 | 3.4858 | 668.3006 | 1.8693 | 334.1503 | 755.8699 | 644.4865
3.526 | 208.5718 | 1.5886 | 104.2859 | 208.865 | 174.103 | 3.467 | 362.1781 | 1.7423 | 181.0891 | 390.4759 | 330.1129 | 3.4863 | 668.4435 | 1.8693 | 334.2218 | 755.9444 | 644.5371
3.5267 | 208.619 | 1.5891 | 104.3095 | 209.0575 | 174.2877 | 3.4675 | 362.2245 | 1.7423 | 181.1122 | 390.3971 | 330.0264 | 3.4872 | 668.6846 | 1.8698 | 334.3423 | 756.0059 | 644.5584
3.5275 | 208.6651 | 1.5891 | 104.3325 | 209.0426 | 174.265 | 3.4686 | 362.2684 | 1.7423 | 181.1342 | 390.246 | 329.868 | 3.4877 | 668.8309 | 1.8703 | 334.4154 | 756.258 | 644.7862
3.5283 | 208.663 | 1.5891 | 104.3315 | 208.9735 | 174.1964 | 3.4691 | 362.3649 | 1.7428 | 181.1825 | 390.3873 | 329.9931 | 3.4887 | 668.8724 | 1.8703 | 334.4362 | 756.1417 | 644.663
3.529 | 208.6613 | 1.5891 | 104.3306 | 208.7217 | 173.9448 | 3.4701 | 362.4576 | 1.7428 | 181.2288 | 390.6026 | 330.193 | 3.489 | 668.9713 | 1.8708 | 334.4856 | 756.2271 | 644.7319
3.5299 | 208.707 | 1.5891 | 104.3535 | 208.7205 | 173.936 | 3.4708 | 362.4551 | 1.7428 | 181.2276 | 390.5384 | 330.1292 | 3.4901 | 669.012 | 1.8708 | 334.506 | 756.0515 | 644.5495
3.5305 | 208.7065 | 1.5896 | 104.3533 | 208.7092 | 173.9248 | 3.4718 | 362.5012 | 1.7433 | 181.2506 | 390.7303 | 330.3135 | 3.4904 | 669.1109 | 1.8713 | 334.5555 | 756.2629 | 644.7444
3.5314 | 208.7043 | 1.5896 | 104.3521 | 208.7421 | 173.958 | 3.4724 | 362.5471 | 1.7433 | 181.2736 | 390.8203 | 330.3958 | 3.4915 | 669.1028 | 1.8713 | 334.5514 | 756.2068 | 644.6897
3.532 | 208.7027 | 1.5896 | 104.3514 | 208.7903 | 174.0065 | 3.4733 | 362.6402 | 1.7433 | 181.3201 | 390.7068 | 330.2668 | 3.4918 | 669.0551 | 1.8718 | 334.5276 | 756.2379 | 644.7287
3.533 | 208.7482 | 1.5896 | 104.3741 | 208.6531 | 173.8617 | 3.474 | 362.6391 | 1.7438 | 181.3195 | 390.7532 | 330.3134 | 3.4928 | 669.0966 | 1.8718 | 334.5483 | 756.1857 | 644.6696
3.5335 | 208.796 | 1.5901 | 104.398 | 208.7709 | 173.9716 | 3.4747 | 362.6846 | 1.7438 | 181.3423 | 390.642 | 330.1946 | 3.4931 | 669.1467 | 1.8723 | 334.5733 | 756.2666 | 644.7422
3.5345 | 208.7935 | 1.5901 | 104.3967 | 208.6337 | 173.8347 | 3.4756 | 362.6809 | 1.7438 | 181.3404 | 390.5951 | 330.1483 | 3.4941 | 669.1882 | 1.8723 | 334.5941 | 756.2204 | 644.689
3.5351 | 208.7439 | 1.5901 | 104.372 | 208.7339 | 173.9432 | 3.4762 | 362.7286 | 1.7443 | 181.3643 | 390.8439 | 330.3892 | 3.4945 | 669.1886 | 1.8728 | 334.5943 | 756.2845 | 644.7531
3.536 | 208.7897 | 1.5901 | 104.3949 | 208.6878 | 173.8895 | 3.4772 | 362.8213 | 1.7443 | 181.4106 | 390.7363 | 330.2661 | 3.4955 | 669.182 | 1.8728 | 334.591 | 756.3022 | 644.7719
3.5367 | 208.837 | 1.5906 | 104.4185 | 208.4983 | 173.6922 | 3.4778 | 362.8188 | 1.7443 | 181.4094 | 390.726 | 330.2562 | 3.496 | 669.3771 | 1.8733 | 334.6886 | 756.3658 | 644.8029
3.5375 | 208.8349 | 1.5906 | 104.4175 | 208.7103 | 173.9045 | 3.4787 | 362.8169 | 1.7448 | 181.4084 | 390.623 | 330.1535 | 3.4968 | 669.6155 | 1.8733 | 334.8078 | 756.589 | 644.9864
3.5382 | 208.8342 | 1.5911 | 104.4171 | 208.6889 | 173.8832 | 3.4793 | 362.8144 | 1.7448 | 181.4072 | 390.9028 | 330.4337 | 3.4974 | 669.7611 | 1.8738 | 334.8805 | 756.6237 | 644.9968
3.539 | 208.8322 | 1.5911 | 104.4161 | 208.8489 | 174.0435 | 3.4802 | 362.8124 | 1.7453 | 181.4062 | 390.9077 | 330.439 | 3.4981 | 669.7071 | 1.8738 | 334.8535 | 756.6617 | 645.0438
3.5398 | 208.8792 | 1.5916 | 104.4396 | 208.8913 | 174.0781 | 3.4808 | 362.9068 | 1.7453 | 181.4534 | 390.8409 | 330.3564 | 3.4988 | 669.7541 | 1.8743 | 334.8771 | 756.6781 | 645.0525
3.5405 | 208.9735 | 1.5916 | 104.4867 | 208.9525 | 174.1236 | 3.4817 | 362.9048 | 1.7458 | 181.4524 | 391.0099 | 330.5257 | 3.4994 | 669.7986 | 1.8743 | 334.8993 | 756.5384 | 644.9053
3.5414 | 208.9712 | 1.5916 | 104.4856 | 209.0363 | 174.2078 | 3.4823 | 362.9023 | 1.7458 | 181.4512 | 390.7656 | 330.2819 | 3.5002 | 669.9393 | 1.8743 | 334.9696 | 756.4897 | 644.8332
3.542 | 208.9707 | 1.5921 | 104.4853 | 208.863 | 174.0346 | 3.4832 | 362.9004 | 1.7463 | 181.4502 | 390.8596 | 330.3762 | 3.5007 | 669.939 | 1.8748 | 334.9695 | 756.6145 | 644.958
3.543 | 209.0162 | 1.5921 | 104.5081 | 208.7968 | 173.9607 | 3.4838 | 362.9463 | 1.7463 | 181.4732 | 391.0946 | 330.6035 | 3.5016 | 669.9323 | 1.8748 | 334.9662 | 756.5382 | 644.8828
3.5436 | 209.0147 | 1.5921 | 104.5073 | 208.808 | 173.9722 | 3.4847 | 363.0416 | 1.7468 | 181.5208 | 391.2482 | 330.7412 | 3.502 | 669.9816 | 1.8753 | 334.9908 | 756.7478 | 645.0842
3.5446 | 209.0121 | 1.5921 | 104.5061 | 208.6758 | 173.8404 | 3.4854 | 363.0387 | 1.7468 | 181.5194 | 391.2137 | 330.7073 | 3.503 | 669.9742 | 1.8753 | 334.9871 | 756.7441 | 645.0817
3.5453 | 209.0106 | 1.5921 | 104.5053 | 208.723 | 173.8879 | 3.4861 | 363.0376 | 1.7473 | 181.5188 | 391.1661 | 330.6598 | 3.5034 | 670.0724 | 1.8758 | 335.0362 | 756.8751 | 645.1964
3.5462 | 208.9603 | 1.5921 | 104.4801 | 208.6938 | 173.8671 | 3.4869 | 363.0827 | 1.7473 | 181.5413 | 391.0826 | 330.5689 | 3.5044 | 670.065 | 1.8758 | 335.0325 | 756.9074 | 645.2299
3.5468 | 209.0068 | 1.5921 | 104.5034 | 208.7281 | 173.8936 | 3.4876 | 363.1766 | 1.7473 | 181.5883 | 391.2216 | 330.6922 | 3.5046 | 670.1158 | 1.8763 | 335.0579 | 756.9177 | 645.2318
3.5477 | 209.0045 | 1.5921 | 104.5023 | 208.668 | 173.8339 | 3.4885 | 363.2213 | 1.7473 | 181.6106 | 391.2299 | 330.6931 | 3.5058 | 670.1565 | 1.8763 | 335.0783 | 756.9261 | 645.2334
3.5485 | 209.0035 | 1.5926 | 104.5018 | 208.6904 | 173.8565 | 3.489 | 363.1726 | 1.7478 | 181.5863 | 391.1025 | 330.5738 | 3.5062 | 670.4013 | 1.8768 | 335.2006 | 757.0554 | 645.3219
3.5492 | 208.9537 | 1.5926 | 104.4769 | 208.6885 | 173.8629 | 3.49 | 363.1685 | 1.7478 | 181.5842 | 391.2095 | 330.6814 | 3.5073 | 670.5397 | 1.8768 | 335.2699 | 756.9287 | 645.172
3.55 | 209.0007 | 1.593 | 104.5004 | 208.6669 | 173.8335 | 3.4905 | 363.1682 | 1.7483 | 181.5841 | 391.2563 | 330.7282 | 3.5077 | 670.589 | 1.8773 | 335.2945 | 757.0772 | 645.3124
3.5508 | 208.9987 | 1.593 | 104.4993 | 208.6669 | 173.8338 | 3.4915 | 363.2608 | 1.7483 | 181.6304 | 391.3216 | 330.7781 | 3.5087 | 670.6305 | 1.8773 | 335.3152 | 757.118 | 645.3462
3.5516 | 209.0447 | 1.593 | 104.5224 | 208.7919 | 173.9511 | 3.4919 | 363.2592 | 1.7483 | 181.6296 | 391.2038 | 330.6606 | 3.5091 | 670.6764 | 1.8773 | 335.3382 | 757.0969 | 645.3175
3.5523 | 209.0439 | 1.5935 | 104.522 | 208.7075 | 173.8668 | 3.4929 | 363.2084 | 1.7488 | 181.6042 | 391.2363 | 330.7016 | 3.5101 | 670.8678 | 1.8778 | 335.4339 | 757.1566 | 645.3453
3.5532 | 209.0417 | 1.5935 | 104.5208 | 208.8183 | 173.9781 | 3.4934 | 363.2547 | 1.7488 | 181.6274 | 391.2585 | 330.716 | 3.5106 | 670.913 | 1.8778 | 335.4565 | 757.0242 | 645.2053
3.5538 | 209.0411 | 1.594 | 104.5206 | 208.925 | 174.0848 | 3.4944 | 363.3492 | 1.7493 | 181.6746 | 391.2637 | 330.7055 | 3.5113 | 670.9601 | 1.8783 | 335.48 | 756.9807 | 645.154
3.5548 | 209.0866 | 1.594 | 104.5433 | 208.8728 | 174.025 | 3.495 | 363.3951 | 1.7493 | 181.6976 | 391.2736 | 330.7078 | 3.512 | 670.9549 | 1.8783 | 335.4774 | 757.1611 | 645.3353
3.5554 | 209.1331 | 1.594 | 104.5666 | 208.8 | 173.9445 | 3.4958 | 363.3936 | 1.7498 | 181.6968 | 391.3688 | 330.8032 | 3.5128 | 671.0012 | 1.8788 | 335.5006 | 757.3102 | 645.4766
3.5564 | 209.0826 | 1.594 | 104.5413 | 208.7598 | 173.9127 | 3.4965 | 363.3907 | 1.7498 | 181.6953 | 391.4104 | 330.8453 | 3.5136 | 671.093 | 1.8788 | 335.5465 | 757.4991 | 645.6502
3.557 | 209.0811 | 1.594 | 104.5405 | 208.787 | 173.9402 | 3.4973 | 363.486 | 1.7503 | 181.743 | 391.4769 | 330.896 | 3.5142 | 671.1897 | 1.8793 | 335.5948 | 757.5504 | 645.6854
3.5578 | 209.1281 | 1.5945 | 104.564 | 208.6104 | 173.7558 | 3.4981 | 363.531 | 1.7503 | 181.7655 | 391.4885 | 330.9 | 3.5151 | 671.2326 | 1.8793 | 335.6163 | 757.4898 | 645.6177
3.5586 | 209.126 | 1.5945 | 104.563 | 208.5974 | 173.7431 | 3.4988 | 363.6249 | 1.7503 | 181.8125 | 391.3954 | 330.7913 | 3.5156 | 671.2778 | 1.8793 | 335.6389 | 757.4134 | 645.5338
3.5594 | 209.172 | 1.5945 | 104.586 | 208.7194 | 173.8574 | 3.4998 | 363.5746 | 1.7508 | 181.7873 | 391.4162 | 330.8204 | 3.5166 | 671.3227 | 1.8798 | 335.6613 | 757.5208 | 645.6337
3.5602 | 209.123 | 1.595 | 104.5615 | 208.8099 | 173.956 | 3.5003 | 363.5725 | 1.7508 | 181.7863 | 391.4032 | 330.8078 | 3.517 | 671.4208 | 1.8803 | 335.7104 | 757.7808 | 645.8773
3.5609 | 209.1692 | 1.595 | 104.5846 | 208.869 | 174.0074 | 3.5013 | 363.6168 | 1.7508 | 181.8084 | 391.2483 | 330.6455 | 3.5181 | 671.4615 | 1.8803 | 335.7308 | 757.6272 | 645.7169
3.5619 | 209.2157 | 1.5955 | 104.6079 | 208.8412 | 173.9719 | 3.5018 | 363.6649 | 1.7513 | 181.8324 | 391.3813 | 330.7705 | 3.5184 | 671.557 | 1.8803 | 335.7785 | 757.6019 | 645.6757
3.5625 | 209.2622 | 1.5955 | 104.6311 | 208.8944 | 174.0174 | 3.5028 | 363.6123 | 1.7513 | 181.8062 | 391.536 | 330.934 | 3.5195 | 671.5034 | 1.8808 | 335.7517 | 757.6071 | 645.6898
3.5635 | 209.2597 | 1.5955 | 104.6299 | 208.7492 | 173.8725 | 3.5033 | 363.6103 | 1.7513 | 181.8051 | 391.409 | 330.8073 | 3.5199 | 671.6504 | 1.8813 | 335.8252 | 757.7555 | 645.8138
3.5642 | 209.2099 | 1.5955 | 104.605 | 208.7443 | 173.8759 | 3.5043 | 363.6079 | 1.7518 | 181.804 | 391.4798 | 330.8784 | 3.5209 | 671.7407 | 1.8813 | 335.8704 | 757.8147 | 645.8579
3.5652 | 209.2084 | 1.596 | 104.6042 | 208.8344 | 173.9664 | 3.5048 | 363.6542 | 1.7518 | 181.8271 | 391.4509 | 330.8419 | 3.5213 | 671.8355 | 1.8813 | 335.9177 | 757.778 | 645.8055
3.5658 | 209.2079 | 1.5965 | 104.6039 | 209.0701 | 174.2021 | 3.5058 | 363.7487 | 1.7523 | 181.8743 | 391.4621 | 330.8373 | 3.5223 | 671.8803 | 1.8818 | 335.9402 | 758.0214 | 646.0413
3.5668 | 209.3016 | 1.5965 | 104.6508 | 209.026 | 174.1424 | 3.5064 | 363.7946 | 1.7523 | 181.8973 | 391.531 | 330.8986 | 3.5228 | 672.0232 | 1.8818 | 336.0116 | 757.8868 | 645.883
3.5676 | 209.3476 | 1.5965 | 104.6738 | 209.05 | 174.1587 | 3.5072 | 363.7913 | 1.7523 | 181.8956 | 391.5954 | 330.9635 | 3.5238 | 672.1169 | 1.8823 | 336.0584 | 758.0426 | 646.0231
3.5685 | 209.2973 | 1.5965 | 104.6487 | 208.9899 | 174.107 | 3.508 | 363.8865 | 1.7528 | 181.9433 | 391.58 | 330.9322 | 3.5245 | 672.259 | 1.8823 | 336.1295 | 757.8697 | 645.8265
3.5692 | 209.3436 | 1.5965 | 104.6718 | 208.95 | 174.0594 | 3.5088 | 363.98 | 1.7528 | 181.99 | 391.6847 | 331.0214 | 3.5252 | 672.2572 | 1.8828 | 336.1286 | 758.0867 | 646.0439
3.57 | 209.3425 | 1.597 | 104.6713 | 208.8394 | 173.949 | 3.5097 | 364.0731 | 1.7528 | 182.0365 | 391.5992 | 330.9204 | 3.5259 | 672.3009 | 1.8828 | 336.1504 | 758.1316 | 646.0814
3.5709 | 209.3883 | 1.597 | 104.6941 | 208.8763 | 173.9782 | 3.5103 | 364.024 | 1.7533 | 182.012 | 391.8606 | 331.19 | 3.5267 | 672.3961 | 1.8833 | 336.198 | 758.2981 | 646.2321
3.5716 | 209.3395 | 1.5975 | 104.6697 | 208.9598 | 174.0699 | 3.5113 | 364.07 | 1.7538 | 182.035 | 391.7396 | 331.0612 | 3.5275 | 672.5856 | 1.8833 | 336.2928 | 758.3118 | 646.2143
3.5726 | 209.337 | 1.5975 | 104.6685 | 208.7756 | 173.8861 | 3.5118 | 364.1163 | 1.7538 | 182.0582 | 391.8007 | 331.1147 | 3.5281 | 672.6334 | 1.8839 | 336.3167 | 758.2447 | 646.1391
3.5733 | 209.3832 | 1.5975 | 104.6916 | 208.7937 | 173.8965 | 3.5129 | 364.2085 | 1.7538 | 182.1043 | 391.6889 | 330.9874 | 3.529 | 672.6267 | 1.8839 | 336.3134 | 758.2234 | 646.1189
3.5743 | 209.4287 | 1.5975 | 104.7143 | 208.8094 | 173.9046 | 3.5136 | 364.2562 | 1.7543 | 182.1281 | 391.7676 | 331.0583 | 3.5295 | 672.6752 | 1.8844 | 336.3376 | 758.3096 | 646.197
3.5749 | 209.4282 | 1.598 | 104.7141 | 208.7461 | 173.8414 | 3.5146 | 364.3005 | 1.7543 | 182.1502 | 391.6228 | 330.906 | 3.5305 | 672.7655 | 1.8844 | 336.3828 | 758.3387 | 646.2111
3.5759 | 209.3786 | 1.5985 | 104.6893 | 208.9433 | 174.0468 | 3.5152 | 364.298 | 1.7543 | 182.149 | 391.7315 | 331.0152 | 3.531 | 672.8595 | 1.8844 | 336.4298 | 758.1877 | 646.0445
3.5765 | 209.3771 | 1.5985 | 104.6886 | 209.0485 | 174.1523 | 3.5162 | 364.344 | 1.7548 | 182.172 | 391.5975 | 330.8735 | 3.532 | 672.9532 | 1.8849 | 336.4766 | 758.1655 | 646.0066
3.5776 | 209.4233 | 1.599 | 104.7117 | 209.0436 | 174.1397 | 3.5167 | 364.3903 | 1.7548 | 182.1952 | 391.6996 | 330.9679 | 3.5325 | 672.9495 | 1.8849 | 336.4748 | 758.0997 | 645.9414
3.5782 | 209.5179 | 1.599 | 104.7589 | 208.9878 | 174.0682 | 3.5177 | 364.388 | 1.7553 | 182.194 | 391.5464 | 330.8151 | 3.5336 | 673.0425 | 1.8854 | 336.5212 | 758.1901 | 646.0163
3.5791 | 209.5636 | 1.599 | 104.7818 | 209.0607 | 174.1334 | 3.5183 | 364.3371 | 1.7553 | 182.1685 | 391.635 | 330.9121 | 3.534 | 673.0884 | 1.8854 | 336.5442 | 758.296 | 646.1146
3.5799 | 209.6096 | 1.599 | 104.8048 | 208.8767 | 173.9418 | 3.5193 | 364.4297 | 1.7553 | 182.2149 | 391.5353 | 330.797 | 3.5352 | 673.2302 | 1.8859 | 336.6151 | 758.2499 | 646.0448
3.5807 | 209.6076 | 1.599 | 104.8038 | 208.8217 | 173.8871 | 3.5201 | 364.4282 | 1.7557 | 182.2141 | 391.7024 | 330.9644 | 3.5355 | 673.2279 | 1.8859 | 336.614 | 758.2197 | 646.0151
3.5815 | 209.6055 | 1.599 | 104.8028 | 208.8447 | 173.9104 | 3.5209 | 364.5234 | 1.7562 | 182.2617 | 391.859 | 331.1051 | 3.5366 | 673.2232 | 1.8864 | 336.6116 | 758.4303 | 646.2265
3.5824 | 209.6523 | 1.5994 | 104.8261 | 208.943 | 174.0009 | 3.5217 | 364.5685 | 1.7562 | 182.2843 | 391.9246 | 331.1631 | 3.5371 | 673.2683 | 1.8864 | 336.6342 | 758.4829 | 646.2715
3.5834 | 209.6507 | 1.5999 | 104.8254 | 209.1342 | 174.1924 | 3.5224 | 364.6158 | 1.7567 | 182.3079 | 391.9371 | 331.1678 | 3.5381 | 673.3132 | 1.8869 | 336.6566 | 758.4603 | 646.2414
3.5841 | 209.6489 | 1.5999 | 104.8245 | 209.0753 | 174.1338 | 3.5233 | 364.612 | 1.7567 | 182.306 | 391.9013 | 331.1326 | 3.5385 | 673.359 | 1.8869 | 336.6795 | 758.7122 | 646.4857
3.585 | 209.6947 | 1.5999 | 104.8473 | 209.1081 | 174.159 | 3.524 | 364.7077 | 1.7572 | 182.3539 | 392.099 | 331.3144 | 3.5395 | 673.355 | 1.8874 | 336.6775 | 758.5461 | 646.3203
3.5858 | 209.6927 | 1.5999 | 104.8463 | 209.0241 | 174.0754 | 3.5251 | 364.7999 | 1.7572 | 182.4 | 392.0551 | 331.2552 | 3.5401 | 673.3506 | 1.8874 | 336.6753 | 758.6419 | 646.4168
3.5868 | 209.6911 | 1.6004 | 104.8456 | 209.0943 | 174.1458 | 3.5256 | 364.8462 | 1.7572 | 182.4231 | 392.1133 | 331.3056 | 3.5408 | 673.3976 | 1.8879 | 336.6988 | 758.5754 | 646.3424
3.5874 | 209.6896 | 1.6004 | 104.8448 | 209.3165 | 174.3683 | 3.5267 | 364.7951 | 1.7577 | 182.3975 | 391.9987 | 331.1995 | 3.5416 | 673.4894 | 1.8879 | 336.7447 | 758.5613 | 646.313
3.5884 | 209.7361 | 1.6009 | 104.868 | 209.2337 | 174.2777 | 3.5272 | 364.8414 | 1.7577 | 182.4207 | 392.1448 | 331.3379 | 3.5423 | 673.5365 | 1.8884 | 336.7682 | 758.7267 | 646.4707
3.5892 | 209.7343 | 1.6009 | 104.8671 | 209.0598 | 174.1041 | 3.5284 | 364.9354 | 1.7582 | 182.4677 | 392.1638 | 331.3412 | 3.5432 | 673.5786 | 1.8884 | 336.7893 | 758.7618 | 646.4987
3.5901 | 209.78 | 1.6009 | 104.89 | 209.1527 | 174.1894 | 3.529 | 364.9813 | 1.7582 | 182.4906 | 392.2487 | 331.4185 | 3.5439 | 673.6753 | 1.8889 | 336.8376 | 758.7271 | 646.4479
3.5908 | 209.7782 | 1.6009 | 104.8891 | 209.0758 | 174.1128 | 3.5299 | 364.9793 | 1.7587 | 182.4897 | 392.1377 | 331.3078 | 3.5449 | 673.7656 | 1.8889 | 336.8828 | 758.7202 | 646.426
3.5918 | 209.7767 | 1.6014 | 104.8884 | 208.987 | 174.0242 | 3.5306 | 365.0248 | 1.7587 | 182.5124 | 392.0444 | 331.2069 | 3.5454 | 673.9606 | 1.8894 | 336.9803 | 758.8167 | 646.4899
3.5925 | 209.7749 | 1.6014 | 104.8875 | 209.0131 | 174.0506 | 3.5315 | 365.0694 | 1.7587 | 182.5347 | 392.0717 | 331.2268 | 3.5465 | 674.0502 | 1.8894 | 337.0251 | 758.8305 | 646.4888
3.5933 | 209.7729 | 1.6014 | 104.8865 | 209.0141 | 174.0519 | 3.5324 | 365.1625 | 1.7587 | 182.5812 | 392.1032 | 331.2428 | 3.5469 | 674.0994 | 1.8899 | 337.0497 | 758.8201 | 646.4701
3.5942 | 209.8196 | 1.6019 | 104.9098 | 208.9874 | 174.0175 | 3.5332 | 365.1609 | 1.7592 | 182.5805 | 392.2404 | 331.3803 | 3.548 | 674.1401 | 1.8899 | 337.0701 | 759.0874 | 646.7307
3.5949 | 209.8179 | 1.6019 | 104.9089 | 209.0535 | 174.0839 | 3.5341 | 365.1572 | 1.7592 | 182.5786 | 391.9116 | 331.052 | 3.5484 | 674.2382 | 1.8904 | 337.1191 | 759.0184 | 646.6454
3.5958 | 209.8166 | 1.6024 | 104.9083 | 209.0038 | 174.0344 | 3.5348 | 365.156 | 1.7597 | 182.578 | 392.0119 | 331.1526 | 3.5495 | 674.3766 | 1.8904 | 337.1883 | 759.1446 | 646.7485
3.5965 | 209.8148 | 1.6024 | 104.9074 | 209.0649 | 174.0958 | 3.5358 | 365.2021 | 1.7602 | 182.601 | 392.0929 | 331.2259 | 3.5499 | 674.377 | 1.8909 | 337.1885 | 759.1367 | 646.7406
3.5974 | 209.8605 | 1.6024 | 104.9303 | 209.1598 | 174.183 | 3.5365 | 365.2475 | 1.7602 | 182.6238 | 392.2536 | 331.379 | 3.551 | 674.4211 | 1.8914 | 337.2106 | 759.2107 | 646.8072
3.5981 | 209.9078 | 1.6029 | 104.9539 | 209.1264 | 174.1417 | 3.5375 | 365.2434 | 1.7602 | 182.6217 | 392.0995 | 331.2256 | 3.5515 | 674.5639 | 1.8914 | 337.282 | 759.2381 | 646.8108
3.5991 | 209.9052 | 1.6029 | 104.9526 | 209.0641 | 174.0799 | 3.5381 | 365.1943 | 1.7607 | 182.5971 | 392.3129 | 331.4472 | 3.5525 | 674.6088 | 1.8919 | 337.3044 | 759.3805 | 646.9457
3.5997 | 209.9037 | 1.6029 | 104.9518 | 209.2213 | 174.2374 | 3.5391 | 365.2403 | 1.7612 | 182.6201 | 392.2859 | 331.4125 | 3.553 | 674.6539 | 1.8919 | 337.3269 | 759.3091 | 646.8667
3.6006 | 209.9494 | 1.6029 | 104.9747 | 209.2862 | 174.2946 | 3.5397 | 365.3346 | 1.7612 | 182.6673 | 392.585 | 331.6959 | 3.5541 | 674.7442 | 1.8919 | 337.3721 | 759.1482 | 646.6908
3.6014 | 209.9484 | 1.6034 | 104.9742 | 209.0686 | 174.0772 | 3.5407 | 365.4272 | 1.7612 | 182.7136 | 392.5873 | 331.6828 | 3.5547 | 674.6943 | 1.8924 | 337.3471 | 759.1832 | 646.7341
3.6023 | 209.9941 | 1.6034 | 104.9971 | 209.2485 | 174.2495 | 3.5413 | 365.4731 | 1.7612 | 182.7365 | 392.5593 | 331.6471 | 3.5555 | 674.786 | 1.8924 | 337.393 | 759.1191 | 646.6547
3.603 | 209.9923 | 1.6034 | 104.9962 | 209.2316 | 174.2329 | 3.5424 | 365.4707 | 1.7617 | 182.7353 | 392.444 | 331.5323 | 3.5563 | 674.93 | 1.8929 | 337.465 | 759.151 | 646.6627
3.6039 | 209.9911 | 1.6039 | 104.9955 | 209.3549 | 174.3564 | 3.5431 | 365.5162 | 1.7617 | 182.7581 | 392.3598 | 331.4404 | 3.5571 | 675.0217 | 1.8929 | 337.5109 | 759.2399 | 646.7362
3.6047 | 210.037 | 1.6039 | 105.0185 | 209.2689 | 174.2627 | 3.5441 | 365.6106 | 1.7622 | 182.8053 | 392.3969 | 331.4618 | 3.5579 | 675.0192 | 1.8934 | 337.5096 | 759.3975 | 646.8943
3.6054 | 210.0833 | 1.6039 | 105.0416 | 209.29 | 174.2761 | 3.5449 | 365.6072 | 1.7622 | 182.8036 | 392.5352 | 331.6007 | 3.5585 | 675.0636 | 1.8934 | 337.5318 | 759.6287 | 647.1181
3.6063 | 210.13 | 1.6044 | 105.065 | 209.3143 | 174.2926 | 3.5456 | 365.5559 | 1.7622 | 182.778 | 392.4166 | 331.4906 | 3.5595 | 675.1084 | 1.8939 | 337.5542 | 759.5961 | 647.078
3.607 | 210.0802 | 1.6044 | 105.0401 | 209.3304 | 174.317 | 3.5465 | 365.554 | 1.7627 | 182.777 | 392.5696 | 331.6439 | 3.56 | 675.3 | 1.8939 | 337.65 | 759.7299 | 647.1799
3.608 | 210.1257 | 1.6044 | 105.0628 | 209.2341 | 174.2132 | 3.5472 | 365.5528 | 1.7632 | 182.7764 | 392.5399 | 331.6145 | 3.5611 | 675.3929 | 1.8944 | 337.6965 | 759.7093 | 647.1438
3.6086 | 210.1251 | 1.6049 | 105.0626 | 209.4288 | 174.408 | 3.5481 | 365.6942 | 1.7632 | 182.8471 | 392.5906 | 331.6416 | 3.5615 | 675.39 | 1.8944 | 337.695 | 759.7408 | 647.1758
3.6096 | 210.1716 | 1.6054 | 105.0858 | 209.479 | 174.4504 | 3.5488 | 365.6913 | 1.7632 | 182.8457 | 392.5652 | 331.6166 | 3.5626 | 675.434 | 1.8949 | 337.717 | 759.8088 | 647.2365
3.6102 | 210.2661 | 1.6054 | 105.133 | 209.5912 | 174.5469 | 3.5498 | 365.6388 | 1.7632 | 182.8194 | 392.4399 | 331.5001 | 3.5629 | 675.5329 | 1.8954 | 337.7664 | 759.9522 | 647.3633
3.6113 | 210.2635 | 1.6054 | 105.1318 | 209.525 | 174.481 | 3.5503 | 365.5901 | 1.7637 | 182.795 | 392.3455 | 331.4138 | 3.5642 | 675.7193 | 1.8954 | 337.8597 | 759.6714 | 647.0515
3.6119 | 210.31 | 1.6054 | 105.155 | 209.4612 | 174.4095 | 3.5513 | 365.6827 | 1.7637 | 182.8413 | 392.4318 | 331.4847 | 3.5646 | 675.7652 | 1.8954 | 337.8826 | 759.9443 | 647.3168
3.6127 | 210.308 | 1.6054 | 105.154 | 209.3152 | 174.2639 | 3.5519 | 365.6802 | 1.7637 | 182.8401 | 392.2926 | 331.3459 | 3.5657 | 675.8093 | 1.8959 | 337.9046 | 759.7453 | 647.1104
3.6135 | 210.354 | 1.6054 | 105.177 | 209.3142 | 174.2552 | 3.5529 | 365.6778 | 1.7642 | 182.8389 | 392.5273 | 331.581 | 3.5661 | 675.904 | 1.8959 | 337.952 | 760.0186 | 647.368
3.6144 | 210.3517 | 1.6054 | 105.1758 | 209.26 | 174.2014 | 3.5535 | 365.7237 | 1.7642 | 182.8618 | 392.4423 | 331.4883 | 3.5672 | 676.0457 | 1.8964 | 338.0229 | 760.0825 | 647.4082
3.6152 | 210.3016 | 1.6054 | 105.1508 | 209.183 | 174.1327 | 3.5545 | 365.8163 | 1.7642 | 182.9081 | 392.4376 | 331.4682 | 3.5678 | 676.1389 | 1.8964 | 338.0695 | 760.2041 | 647.5142
3.6159 | 210.2999 | 1.6054 | 105.1499 | 209.0491 | 173.9992 | 3.5551 | 365.864 | 1.7647 | 182.932 | 392.5383 | 331.561 | 3.5687 | 676.2333 | 1.8969 | 338.1166 | 759.9822 | 647.2766
3.6168 | 210.2986 | 1.6058 | 105.1493 | 208.9844 | 173.9347 | 3.5562 | 365.91 | 1.7652 | 182.955 | 392.8513 | 331.8663 | 3.5693 | 676.2288 | 1.8969 | 338.1144 | 760.018 | 647.3132
3.6176 | 210.3445 | 1.6058 | 105.1723 | 209.0614 | 174.004 | 3.5569 | 365.8587 | 1.7652 | 182.9293 | 392.7246 | 331.7482 | 3.5701 | 676.2751 | 1.8974 | 338.1376 | 759.9231 | 647.2105
3.6185 | 210.2952 | 1.6063 | 105.1476 | 209.0087 | 173.9595 | 3.5577 | 365.9521 | 1.7652 | 182.976 | 392.6453 | 331.6533 | 3.5708 | 676.4164 | 1.8974 | 338.2082 | 760.0437 | 647.3076
3.6191 | 210.2937 | 1.6063 | 105.1469 | 208.9729 | 173.924 | 3.5585 | 365.9989 | 1.7657 | 182.9995 | 392.7977 | 331.7979 | 3.5716 | 676.4593 | 1.8974 | 338.2297 | 760.0721 | 647.3289
3.62 | 210.2914 | 1.6063 | 105.1457 | 209.1498 | 174.1012 | 3.5593 | 366.0923 | 1.7657 | 183.0462 | 392.6174 | 331.602 | 3.5723 | 676.4575 | 1.8979 | 338.2288 | 760.1862 | 647.4433
3.6207 | 210.3377 | 1.6063 | 105.1688 | 209.2339 | 174.1776 | 3.5602 | 366.137 | 1.7657 | 183.0685 | 392.4817 | 331.4589 | 3.573 | 676.5045 | 1.8984 | 338.2523 | 760.5057 | 647.7549
3.6216 | 210.3364 | 1.6068 | 105.1682 | 209.2242 | 174.1682 | 3.5608 | 366.1363 | 1.7662 | 183.0681 | 392.5493 | 331.5266 | 3.574 | 676.5955 | 1.8984 | 338.2978 | 760.3831 | 647.6172
3.6223 | 210.2866 | 1.6068 | 105.1433 | 209.1373 | 174.0896 | 3.5618 | 366.1321 | 1.7662 | 183.066 | 392.5872 | 331.5652 | 3.5746 | 676.7376 | 1.8984 | 338.3688 | 760.3262 | 647.5366
3.6231 | 210.2856 | 1.6073 | 105.1428 | 209.1138 | 174.0662 | 3.5624 | 366.1798 | 1.7667 | 183.0899 | 392.648 | 331.6181 | 3.5756 | 676.7824 | 1.8989 | 338.3912 | 760.4585 | 647.6614
3.6238 | 210.2838 | 1.6073 | 105.1419 | 209.1199 | 174.0726 | 3.5634 | 366.224 | 1.7667 | 183.112 | 392.7791 | 331.7418 | 3.576 | 676.8282 | 1.8989 | 338.4141 | 760.3934 | 647.5887
3.6246 | 210.3777 | 1.6073 | 105.1889 | 209.0068 | 173.9439 | 3.564 | 366.2716 | 1.7672 | 183.1358 | 392.7319 | 331.6866 | 3.5771 | 676.9211 | 1.8994 | 338.4605 | 760.5318 | 647.7116
3.6253 | 210.376 | 1.6073 | 105.188 | 209.236 | 174.1733 | 3.565 | 366.2675 | 1.7672 | 183.1337 | 392.8538 | 331.8092 | 3.5776 | 677.015 | 1.8994 | 338.5075 | 760.5828 | 647.7469
3.626 | 210.3752 | 1.6078 | 105.1876 | 209.2355 | 174.173 | 3.5656 | 366.2667 | 1.7677 | 183.1334 | 392.9044 | 331.8599 | 3.5787 | 677.1079 | 1.8999 | 338.554 | 760.7092 | 647.8579
3.6269 | 210.3729 | 1.6078 | 105.1864 | 209.2864 | 174.2242 | 3.5665 | 366.4081 | 1.7677 | 183.2041 | 393.0721 | 332.0041 | 3.5791 | 677.1538 | 1.8999 | 338.5769 | 760.6011 | 647.7421
3.6276 | 210.4671 | 1.6078 | 105.2336 | 209.3845 | 174.3066 | 3.5672 | 366.5019 | 1.7677 | 183.251 | 392.729 | 331.6453 | 3.5802 | 677.1002 | 1.9004 | 338.5501 | 760.7952 | 647.9452
3.6285 | 210.5138 | 1.6083 | 105.2569 | 209.3008 | 174.2151 | 3.568 | 366.5004 | 1.7682 | 183.2502 | 392.8422 | 331.7588 | 3.5806 | 677.1948 | 1.9004 | 338.5974 | 760.7196 | 647.8538
3.6292 | 210.512 | 1.6083 | 105.256 | 209.3479 | 174.2625 | 3.5688 | 366.4971 | 1.7682 | 183.2485 | 392.8555 | 331.7727 | 3.5817 | 677.2877 | 1.9009 | 338.6439 | 760.66 | 647.7787
3.63 | 210.51 | 1.6083 | 105.255 | 209.3339 | 174.2489 | 3.5695 | 366.4941 | 1.7682 | 183.2471 | 392.766 | 331.6837 | 3.5821 | 677.2848 | 1.9009 | 338.6424 | 760.8325 | 647.9517
3.6307 | 210.5092 | 1.6088 | 105.2546 | 209.2384 | 174.1536 | 3.5705 | 366.5405 | 1.7686 | 183.2703 | 392.9062 | 331.8161 | 3.5832 | 677.2807 | 1.9014 | 338.6404 | 760.5894 | 647.7093
3.6316 | 210.6029 | 1.6088 | 105.3015 | 209.1933 | 174.0928 | 3.571 | 366.5868 | 1.7686 | 183.2934 | 392.8383 | 331.7405 | 3.5837 | 677.277 | 1.9014 | 338.6385 | 760.5845 | 647.705
3.6323 | 210.6011 | 1.6088 | 105.3006 | 209.1684 | 174.0682 | 3.572 | 366.5827 | 1.7686 | 183.2913 | 392.8112 | 331.7141 | 3.5846 | 677.3191 | 1.9014 | 338.6596 | 760.6876 | 647.8011
3.6332 | 210.5991 | 1.6088 | 105.2995 | 209.3654 | 174.2655 | 3.5726 | 366.5336 | 1.7691 | 183.2668 | 392.9086 | 331.8197 | 3.5853 | 677.4638 | 1.9019 | 338.7319 | 760.6079 | 647.6973
3.634 | 210.5981 | 1.6093 | 105.299 | 209.3948 | 174.2951 | 3.5735 | 366.5782 | 1.7691 | 183.2891 | 392.7499 | 331.6536 | 3.586 | 677.4132 | 1.9024 | 338.7066 | 760.7155 | 647.8133
3.6347 | 210.6443 | 1.6093 | 105.3221 | 209.4139 | 174.3065 | 3.574 | 366.6263 | 1.7696 | 183.3131 | 392.7399 | 331.6356 | 3.5868 | 677.4072 | 1.9024 | 338.7036 | 761.0675 | 648.1663
3.6355 | 210.6432 | 1.6098 | 105.3216 | 209.5703 | 174.4631 | 3.575 | 366.6705 | 1.7696 | 183.3352 | 392.806 | 331.6943 | 3.5875 | 677.5973 | 1.9024 | 338.7987 | 760.9036 | 647.9707
3.6362 | 210.6415 | 1.6098 | 105.3207 | 209.5254 | 174.4185 | 3.5755 | 366.6684 | 1.7696 | 183.3342 | 392.695 | 331.5836 | 3.5884 | 677.6428 | 1.9029 | 338.8214 | 760.7633 | 647.8228
3.637 | 210.6394 | 1.6098 | 105.3197 | 209.6564 | 174.5498 | 3.5764 | 366.6664 | 1.7701 | 183.3332 | 392.8839 | 331.7729 | 3.589 | 677.9313 | 1.9029 | 338.9657 | 760.9525 | 647.964
3.6376 | 210.6389 | 1.6103 | 105.3195 | 209.6161 | 174.5096 | 3.5771 | 366.7602 | 1.7701 | 183.3801 | 393.0599 | 331.9332 | 3.5901 | 677.9754 | 1.9034 | 338.9877 | 760.9495 | 647.9536
3.6385 | 210.6846 | 1.6103 | 105.3423 | 209.6149 | 174.5008 | 3.5779 | 366.8554 | 1.7706 | 183.4277 | 393.0374 | 331.8948 | 3.5906 | 677.9717 | 1.9034 | 338.9858 | 760.9336 | 647.9384
3.6391 | 210.7321 | 1.6108 | 105.366 | 209.7986 | 174.6766 | 3.5786 | 366.8525 | 1.7706 | 183.4262 | 393.1669 | 332.0249 | 3.5917 | 678.0645 | 1.9039 | 339.0323 | 760.991 | 647.9803
3.6399 | 210.73 | 1.6108 | 105.365 | 209.7916 | 174.6699 | 3.5793 | 366.8979 | 1.7706 | 183.449 | 392.9747 | 331.825 | 3.5921 | 678.1592 | 1.9039 | 339.0796 | 761.0624 | 648.0358
3.6405 | 210.7765 | 1.6108 | 105.3882 | 209.8588 | 174.7294 | 3.5801 | 366.8964 | 1.7711 | 183.4482 | 392.9138 | 331.7644 | 3.5933 | 678.3009 | 1.9044 | 339.1504 | 761.0792 | 648.029
3.6414 | 210.7752 | 1.6113 | 105.3876 | 209.7631 | 174.6339 | 3.5807 | 366.9423 | 1.7711 | 183.4711 | 392.7678 | 331.6107 | 3.5938 | 678.2972 | 1.9044 | 339.1486 | 761.1983 | 648.1488
3.642 | 210.8217 | 1.6113 | 105.4108 | 209.7214 | 174.5844 | 3.5816 | 367.0352 | 1.7711 | 183.5176 | 392.9212 | 331.7487 | 3.5949 | 678.39 | 1.9049 | 339.195 | 761.1667 | 648.1017
3.6428 | 210.8676 | 1.6113 | 105.4338 | 209.5694 | 174.4247 | 3.5822 | 366.9862 | 1.7716 | 183.4931 | 392.9017 | 331.7373 | 3.5954 | 678.4351 | 1.9049 | 339.2176 | 761.0342 | 647.9617
3.6435 | 210.8658 | 1.6113 | 105.4329 | 209.5785 | 174.4342 | 3.5831 | 366.9824 | 1.7716 | 183.4912 | 392.9688 | 331.805 | 3.5965 | 678.528 | 1.9054 | 339.264 | 761.4396 | 648.3516
3.6441 | 210.8163 | 1.6113 | 105.4082 | 209.4757 | 174.3396 | 3.5836 | 367.0287 | 1.7716 | 183.5143 | 392.9909 | 331.8195 | 3.597 | 678.5731 | 1.9054 | 339.2865 | 761.4631 | 648.3676
3.6449 | 210.8143 | 1.6113 | 105.4071 | 209.5177 | 174.382 | 3.5846 | 367.0747 | 1.7721 | 183.5373 | 392.7878 | 331.6087 | 3.598 | 678.6179 | 1.9059 | 339.3089 | 761.5385 | 648.4355
3.6456 | 210.8125 | 1.6113 | 105.4062 | 209.5568 | 174.4214 | 3.5852 | 367.1209 | 1.7721 | 183.5605 | 393.009 | 331.8222 | 3.5986 | 678.6622 | 1.9059 | 339.3311 | 761.4176 | 648.3073
3.6464 | 210.8105 | 1.6113 | 105.4052 | 209.4078 | 174.2727 | 3.5862 | 367.1185 | 1.7726 | 183.5593 | 393.0637 | 331.8773 | 3.5995 | 678.7566 | 1.9064 | 339.3783 | 761.3538 | 648.2277
3.647 | 210.8099 | 1.6118 | 105.405 | 209.5494 | 174.4145 | 3.5867 | 367.1648 | 1.7726 | 183.5824 | 393.1759 | 331.9817 | 3.6002 | 678.849 | 1.9064 | 339.4245 | 761.393 | 648.2515
3.6478 | 210.8079 | 1.6118 | 105.4039 | 209.6074 | 174.4728 | 3.5876 | 367.2094 | 1.7726 | 183.6047 | 393.0822 | 331.8806 | 3.6011 | 678.9922 | 1.9069 | 339.4961 | 761.3895 | 648.2241
3.6484 | 210.8074 | 1.6122 | 105.4037 | 209.6361 | 174.5016 | 3.5882 | 367.3054 | 1.7731 | 183.6527 | 393.0461 | 331.8286 | 3.6019 | 678.9374 | 1.9069 | 339.4687 | 761.3161 | 648.1599
3.6492 | 210.9013 | 1.6122 | 105.4507 | 209.8211 | 174.6709 | 3.5891 | 367.35 | 1.7731 | 183.675 | 392.9864 | 331.7614 | 3.6027 | 678.9844 | 1.9074 | 339.4922 | 761.4826 | 648.3185
3.6498 | 210.9008 | 1.6127 | 105.4504 | 209.6978 | 174.5476 | 3.5897 | 367.3475 | 1.7731 | 183.6738 | 392.9192 | 331.6946 | 3.6036 | 679.0753 | 1.9074 | 339.5377 | 761.408 | 648.2288
3.6507 | 210.8985 | 1.6127 | 105.4492 | 209.8136 | 174.6639 | 3.5904 | 367.2962 | 1.7731 | 183.6481 | 392.9365 | 331.7205 | 3.6043 | 679.2654 | 1.9074 | 339.6327 | 761.414 | 648.2032
3.6513 | 210.898 | 1.6132 | 105.449 | 209.8703 | 174.7206 | 3.5912 | 367.2947 | 1.7736 | 183.6473 | 393.1797 | 331.9639 | 3.6053 | 679.2125 | 1.9079 | 339.6062 | 761.5866 | 648.3845
3.652 | 210.9442 | 1.6132 | 105.4721 | 210.0194 | 174.862 | 3.5918 | 367.3889 | 1.7736 | 183.6945 | 393.1738 | 331.9423 | 3.6057 | 679.2618 | 1.9084 | 339.6309 | 761.4851 | 648.2748
3.6527 | 211.0384 | 1.6132 | 105.5192 | 210.0225 | 174.8494 | 3.5926 | 367.3856 | 1.7736 | 183.6928 | 393.0001 | 331.7692 | 3.6069 | 679.204 | 1.9084 | 339.602 | 761.7742 | 648.5736
3.6534 | 211.0846 | 1.6132 | 105.5423 | 209.9496 | 174.7688 | 3.5932 | 367.3365 | 1.7741 | 183.6682 | 393.0955 | 331.8728 | 3.6073 | 679.3963 | 1.9084 | 339.6981 | 761.5084 | 648.2757
3.6541 | 211.0348 | 1.6132 | 105.5174 | 209.8637 | 174.6912 | 3.5941 | 367.3327 | 1.7741 | 183.6664 | 393.0747 | 331.8525 | 3.6085 | 679.4884 | 1.9089 | 339.7442 | 761.4784 | 648.2303
3.6548 | 211.0343 | 1.6137 | 105.5171 | 209.6054 | 174.433 | 3.5946 | 367.4273 | 1.7741 | 183.7137 | 392.972 | 331.7341 | 3.6089 | 679.5342 | 1.9089 | 339.7671 | 761.5013 | 648.2456
3.6556 | 211.0802 | 1.6137 | 105.5401 | 209.7674 | 174.5873 | 3.5956 | 367.4232 | 1.7741 | 183.7116 | 392.7959 | 331.5587 | 3.61 | 679.5294 | 1.9095 | 339.7647 | 761.3818 | 648.1269
3.6562 | 211.1267 | 1.6137 | 105.5633 | 209.6886 | 174.5008 | 3.596 | 367.3749 | 1.7746 | 183.6875 | 392.8607 | 331.6316 | 3.6105 | 679.6233 | 1.9095 | 339.8116 | 761.6238 | 648.3532
3.657 | 211.0766 | 1.6137 | 105.5383 | 209.7536 | 174.5741 | 3.5969 | 367.4195 | 1.7746 | 183.7098 | 392.895 | 331.6584 | 3.6116 | 679.6673 | 1.91 | 339.8337 | 761.6217 | 648.3439
3.6575 | 211.0764 | 1.6142 | 105.5382 | 209.6444 | 174.465 | 3.5974 | 367.4676 | 1.7751 | 183.7338 | 392.991 | 331.7464 | 3.6121 | 679.81 | 1.91 | 339.905 | 761.7771 | 648.4754
3.6583 | 211.0743 | 1.6142 | 105.5372 | 209.6094 | 174.4303 | 3.5984 | 367.5601 | 1.7751 | 183.7801 | 393.2453 | 331.9852 | 3.6132 | 679.806 | 1.9105 | 339.903 | 761.95 | 648.649
3.6589 | 211.1208 | 1.6142 | 105.5604 | 209.7726 | 174.5858 | 3.5989 | 367.5598 | 1.7756 | 183.7799 | 393.4421 | 332.1821 | 3.6138 | 679.8503 | 1.9105 | 339.9252 | 761.8362 | 648.5278
3.6597 | 211.1197 | 1.6147 | 105.5599 | 209.999 | 174.8124 | 3.5998 | 367.6067 | 1.7761 | 183.8033 | 393.3944 | 332.1266 | 3.6147 | 679.9447 | 1.911 | 339.9723 | 761.7383 | 648.4142
3.6603 | 211.1672 | 1.6152 | 105.5836 | 210.0297 | 174.8352 | 3.6005 | 367.6521 | 1.7761 | 183.826 | 393.4121 | 332.1368 | 3.6155 | 680.0851 | 1.911 | 340.0426 | 761.9975 | 648.65
3.661 | 211.2134 | 1.6152 | 105.6067 | 210.0218 | 174.8196 | 3.6011 | 367.6979 | 1.7761 | 183.849 | 393.615 | 332.3321 | 3.6163 | 680.1802 | 1.9115 | 340.0901 | 761.97 | 648.6067
3.6617 | 211.2116 | 1.6152 | 105.6058 | 209.9389 | 174.737 | 3.6019 | 367.8415 | 1.7766 | 183.9207 | 393.5598 | 332.2528 | 3.6171 | 680.1742 | 1.9115 | 340.0871 | 762.05 | 648.6877
3.6624 | 211.3058 | 1.6152 | 105.6529 | 210.019 | 174.8014 | 3.6026 | 367.8385 | 1.7766 | 183.9193 | 393.5293 | 332.2229 | 3.6178 | 680.1724 | 1.912 | 340.0862 | 761.8331 | 648.471
3.663 | 211.2573 | 1.6157 | 105.6286 | 209.9637 | 174.7541 | 3.6034 | 367.8352 | 1.7766 | 183.9176 | 393.2806 | 331.9747 | 3.6187 | 680.1169 | 1.912 | 340.0584 | 762.1883 | 648.8355
3.6636 | 211.2558 | 1.6157 | 105.6279 | 209.9489 | 174.7396 | 3.6039 | 367.8814 | 1.7766 | 183.9407 | 393.4267 | 332.1132 | 3.6194 | 680.3591 | 1.9125 | 340.1796 | 762.2034 | 648.8102
3.6644 | 211.2537 | 1.6157 | 105.6269 | 209.9809 | 174.7719 | 3.6048 | 367.8311 | 1.7771 | 183.9156 | 393.5655 | 332.2603 | 3.6204 | 680.4493 | 1.9125 | 340.2246 | 762.1605 | 648.7522
3.665 | 211.3002 | 1.6157 | 105.6501 | 209.9561 | 174.7394 | 3.6053 | 367.9257 | 1.7771 | 183.9629 | 393.5088 | 332.1879 | 3.6208 | 680.4463 | 1.9125 | 340.2232 | 762.107 | 648.6992
3.6658 | 211.3461 | 1.6157 | 105.673 | 209.9541 | 174.7297 | 3.6062 | 367.922 | 1.7771 | 183.961 | 393.3909 | 332.0706 | 3.622 | 680.4896 | 1.913 | 340.2448 | 762.1185 | 648.7036
3.6663 | 211.3448 | 1.6157 | 105.6724 | 209.8695 | 174.6453 | 3.6067 | 367.9217 | 1.7776 | 183.9608 | 393.3977 | 332.0775 | 3.6225 | 680.49 | 1.9135 | 340.245 | 762.3707 | 648.9557
3.6671 | 211.3438 | 1.6162 | 105.6719 | 209.8859 | 174.6619 | 3.6076 | 367.9681 | 1.7781 | 183.984 | 393.4279 | 332.0999 | 3.6236 | 680.6282 | 1.9135 | 340.3141 | 762.3448 | 648.9068
3.6677 | 211.3433 | 1.6167 | 105.6716 | 210.1536 | 174.9297 | 3.6081 | 368.0143 | 1.7781 | 184.0072 | 393.355 | 332.0193 | 3.6241 | 680.6767 | 1.914 | 340.3384 | 762.229 | 648.7829
3.6685 | 211.4372 | 1.6167 | 105.7186 | 210.1545 | 174.915 | 3.6089 | 368.0611 | 1.7786 | 184.0306 | 393.5294 | 332.1858 | 3.6251 | 680.6692 | 1.914 | 340.3346 | 762.5443 | 649.0994
3.6691 | 211.4836 | 1.6167 | 105.7418 | 210.1387 | 174.8915 | 3.6095 | 368.0586 | 1.7786 | 184.0293 | 393.6481 | 332.305 | 3.6257 | 680.7658 | 1.9145 | 340.3829 | 762.5405 | 649.0795
3.6698 | 211.4349 | 1.6172 | 105.7174 | 210.0613 | 174.8222 | 3.6103 | 368.152 | 1.7786 | 184.076 | 393.4068 | 332.0481 | 3.6267 | 680.9048 | 1.9145 | 340.4524 | 762.452 | 648.9678
3.6704 | 211.4813 | 1.6172 | 105.7407 | 210.0535 | 174.8066 | 3.6109 | 368.1495 | 1.7786 | 184.0747 | 393.3595 | 332.0013 | 3.6273 | 680.9979 | 1.9145 | 340.4989 | 762.5835 | 649.0839
3.6711 | 211.4795 | 1.6172 | 105.7398 | 210.0916 | 174.8451 | 3.6116 | 368.1967 | 1.7791 | 184.0983 | 393.5461 | 332.18 | 3.6282 | 680.9946 | 1.915 | 340.4973 | 762.3968 | 648.8977
3.6718 | 211.5257 | 1.6172 | 105.7629 | 210.1797 | 174.9254 | 3.6123 | 368.1956 | 1.7796 | 184.0978 | 393.7015 | 332.3355 | 3.6288 | 680.9413 | 1.915 | 340.4706 | 762.3272 | 648.8369
3.6725 | 211.5249 | 1.6177 | 105.7625 | 210.1113 | 174.8571 | 3.6129 | 368.193 | 1.7796 | 184.0965 | 393.6122 | 332.2467 | 3.6297 | 680.9833 | 1.915 | 340.4917 | 762.0982 | 648.601
3.6732 | 211.5231 | 1.6177 | 105.7616 | 210.1854 | 174.9315 | 3.6138 | 368.1897 | 1.7796 | 184.0948 | 393.4715 | 332.1066 | 3.6304 | 681.0792 | 1.9155 | 340.5396 | 762.226 | 648.7129
3.6737 | 211.4739 | 1.6177 | 105.7369 | 210.1588 | 174.9131 | 3.6143 | 368.2359 | 1.7796 | 184.118 | 393.3547 | 331.982 | 3.6312 | 681.122 | 1.9155 | 340.561 | 762.1965 | 648.6761
3.6746 | 211.5686 | 1.6182 | 105.7843 | 210.189 | 174.9276 | 3.6152 | 368.234 | 1.7801 | 184.117 | 393.7876 | 332.4153 | 3.6321 | 681.1682 | 1.916 | 340.5841 | 762.5375 | 649.0095
3.6751 | 211.6153 | 1.6182 | 105.8076 | 210.2954 | 175.0262 | 3.6157 | 368.3304 | 1.7806 | 184.1652 | 393.7408 | 332.3524 | 3.6328 | 681.3094 | 1.916 | 340.6547 | 762.4371 | 648.8856
3.676 | 211.6129 | 1.6182 | 105.8065 | 210.2242 | 174.9554 | 3.6166 | 368.3266 | 1.7806 | 184.1633 | 393.7559 | 332.3681 | 3.6337 | 681.3549 | 1.9165 | 340.6775 | 762.4108 | 648.8517
3.6766 | 211.5637 | 1.6182 | 105.7818 | 210.1626 | 174.902 | 3.617 | 368.4217 | 1.7806 | 184.2108 | 393.7554 | 332.3518 | 3.6344 | 681.4996 | 1.917 | 340.7498 | 762.5101 | 648.9268
3.6774 | 211.6106 | 1.6186 | 105.8053 | 210.244 | 174.9756 | 3.6179 | 368.5164 | 1.7811 | 184.2582 | 393.6327 | 332.2133 | 3.6353 | 681.5416 | 1.917 | 340.7708 | 762.7491 | 649.1588
3.678 | 211.6571 | 1.6186 | 105.8285 | 210.2252 | 174.9491 | 3.6184 | 368.5627 | 1.7811 | 184.2813 | 393.6579 | 332.2307 | 3.6358 | 681.6843 | 1.917 | 340.8421 | 762.5234 | 648.9094
3.6787 | 211.7033 | 1.6186 | 105.8516 | 210.2423 | 174.9585 | 3.6192 | 368.5593 | 1.7811 | 184.2796 | 393.6592 | 332.2326 | 3.6369 | 681.7771 | 1.9175 | 340.8886 | 762.5828 | 648.9533
3.6794 | 211.6535 | 1.6186 | 105.8267 | 210.2135 | 174.9379 | 3.6198 | 368.5568 | 1.7811 | 184.2784 | 393.5289 | 332.1028 | 3.6374 | 681.7734 | 1.9175 | 340.8867 | 762.7739 | 649.145
3.68 | 211.652 | 1.6186 | 105.826 | 210.1107 | 174.8354 | 3.6205 | 368.5556 | 1.7816 | 184.2778 | 393.6083 | 332.1823 | 3.6386 | 681.963 | 1.918 | 340.9815 | 762.8047 | 649.1442
3.6808 | 211.6509 | 1.6191 | 105.8255 | 210.1551 | 174.88 | 3.6212 | 368.6494 | 1.7816 | 184.3247 | 393.6552 | 332.2136 | 3.639 | 682.0123 | 1.9185 | 341.0061 | 762.7973 | 649.1286
3.6814 | 211.7463 | 1.6196 | 105.8732 | 210.2148 | 174.9237 | 3.6218 | 368.6469 | 1.7816 | 184.3234 | 393.7199 | 332.2788 | 3.6401 | 682.0528 | 1.9185 | 341.0264 | 762.8146 | 649.1391
3.6822 | 211.7443 | 1.6196 | 105.8722 | 210.2928 | 175.002 | 3.6226 | 368.6453 | 1.782 | 184.3227 | 393.7031 | 332.2622 | 3.6405 | 682.1475 | 1.9185 | 341.0737 | 762.9869 | 649.2956
3.6828 | 211.7428 | 1.6196 | 105.8714 | 210.085 | 174.7945 | 3.6232 | 368.6428 | 1.782 | 184.3214 | 393.7228 | 332.2823 | 3.6417 | 682.2891 | 1.919 | 341.1445 | 762.9456 | 649.2308
3.6835 | 211.742 | 1.6201 | 105.871 | 210.1095 | 174.8192 | 3.624 | 368.6413 | 1.7825 | 184.3206 | 393.643 | 332.2028 | 3.6422 | 682.3829 | 1.919 | 341.1915 | 762.8535 | 649.1231
3.6841 | 211.7884 | 1.6201 | 105.8942 | 210.1498 | 174.8517 | 3.6245 | 368.7359 | 1.7825 | 184.3679 | 393.8053 | 332.3493 | 3.6432 | 682.4277 | 1.9195 | 341.2138 | 762.9039 | 649.1659
3.6849 | 211.8823 | 1.6201 | 105.9412 | 210.1957 | 174.882 | 3.6254 | 368.7823 | 1.783 | 184.3911 | 393.8854 | 332.4217 | 3.6438 | 682.4232 | 1.9195 | 341.2116 | 762.9846 | 649.2474
3.6856 | 211.8815 | 1.6206 | 105.9408 | 210.1913 | 174.8777 | 3.6258 | 368.7824 | 1.7835 | 184.3912 | 394.0584 | 332.5947 | 3.6448 | 682.4679 | 1.92 | 341.234 | 762.9989 | 649.2543
3.6863 | 211.8798 | 1.6206 | 105.9399 | 210.3254 | 175.0121 | 3.6267 | 368.827 | 1.7835 | 184.4135 | 393.9987 | 332.5276 | 3.6455 | 682.6091 | 1.92 | 341.3045 | 763.0045 | 649.2363
3.6869 | 211.9262 | 1.6206 | 105.9631 | 210.2516 | 174.9306 | 3.6272 | 368.9216 | 1.7835 | 184.4608 | 394.025 | 332.5381 | 3.6463 | 682.7529 | 1.9205 | 341.3765 | 763.1994 | 649.4072
3.6876 | 211.9734 | 1.6211 | 105.9867 | 210.3461 | 175.0172 | 3.6282 | 369.0145 | 1.7835 | 184.5072 | 393.9265 | 332.4241 | 3.6471 | 682.7957 | 1.9205 | 341.3979 | 763.0758 | 649.2765
3.6883 | 211.9716 | 1.6211 | 105.9858 | 210.3112 | 174.9826 | 3.6287 | 368.9658 | 1.784 | 184.4829 | 394.0421 | 332.5478 | 3.6477 | 682.8435 | 1.921 | 341.4217 | 763.2256 | 649.4183
3.6889 | 211.9711 | 1.6216 | 105.9855 | 210.5739 | 175.2454 | 3.6294 | 368.9629 | 1.784 | 184.4814 | 393.9576 | 332.4638 | 3.6487 | 682.8848 | 1.921 | 341.4424 | 763.1622 | 649.3481
3.6897 | 212.017 | 1.6216 | 106.0085 | 210.6649 | 175.3287 | 3.6302 | 369.0079 | 1.784 | 184.5039 | 393.8291 | 332.3278 | 3.6492 | 683.0309 | 1.9215 | 341.5154 | 763.2852 | 649.4468
3.6901 | 212.0639 | 1.6216 | 106.032 | 210.5423 | 175.1984 | 3.6308 | 369.1021 | 1.784 | 184.551 | 393.7462 | 332.2292 | 3.6502 | 683.0722 | 1.9215 | 341.5361 | 763.3169 | 649.4715
3.6911 | 212.0614 | 1.6216 | 106.0307 | 210.3951 | 175.0515 | 3.6316 | 369.0522 | 1.7845 | 184.5261 | 394.0462 | 332.5375 | 3.6507 | 683.0684 | 1.9215 | 341.5342 | 763.286 | 649.4413
3.6916 | 212.1081 | 1.6216 | 106.054 | 210.5354 | 175.1841 | 3.6321 | 369.05 | 1.7845 | 184.525 | 393.8492 | 332.3408 | 3.6519 | 683.1124 | 1.922 | 341.5562 | 763.1999 | 649.3479
3.6924 | 212.0591 | 1.6221 | 106.0295 | 210.5099 | 175.1667 | 3.633 | 368.9997 | 1.785 | 184.4999 | 393.6969 | 332.197 | 3.6523 | 683.1094 | 1.922 | 341.5547 | 763.5434 | 649.6919
3.693 | 212.0575 | 1.6221 | 106.0288 | 210.6091 | 175.2662 | 3.6334 | 369.0464 | 1.785 | 184.5232 | 393.8373 | 332.3295 | 3.6535 | 683.2502 | 1.9225 | 341.6251 | 763.3188 | 649.4438
3.6937 | 212.0088 | 1.6226 | 106.0044 | 210.6846 | 175.3499 | 3.6343 | 369.1393 | 1.785 | 184.5697 | 393.9547 | 332.4315 | 3.6538 | 683.248 | 1.9225 | 341.624 | 763.4387 | 649.564
3.6943 | 212.1032 | 1.6226 | 106.0516 | 210.6709 | 175.3203 | 3.6348 | 369.1874 | 1.7855 | 184.5937 | 393.8397 | 332.3085 | 3.6549 | 683.292 | 1.923 | 341.646 | 763.3256 | 649.4436
3.695 | 212.1493 | 1.6226 | 106.0747 | 210.5549 | 175.1967 | 3.6357 | 369.1836 | 1.7855 | 184.5918 | 393.8288 | 332.2982 | 3.6554 | 683.337 | 1.923 | 341.6685 | 763.4681 | 649.5786
3.6957 | 212.1475 | 1.6226 | 106.0738 | 210.596 | 175.2381 | 3.6362 | 369.28 | 1.786 | 184.64 | 393.979 | 332.4323 | 3.6564 | 683.4305 | 1.9235 | 341.7153 | 763.6878 | 649.7828
3.6964 | 212.1468 | 1.6231 | 106.0734 | 210.5396 | 175.1818 | 3.6371 | 369.2762 | 1.786 | 184.6381 | 393.8861 | 332.34 | 3.6569 | 683.5278 | 1.924 | 341.7639 | 763.7914 | 649.8701
3.6971 | 212.145 | 1.6231 | 106.0725 | 210.7037 | 175.3462 | 3.6377 | 369.3238 | 1.7865 | 184.6619 | 394.2478 | 332.6939 | 3.6579 | 683.6179 | 1.924 | 341.809 | 763.9585 | 650.0222
3.6977 | 212.2404 | 1.6236 | 106.1202 | 210.5714 | 175.198 | 3.6385 | 369.4172 | 1.7865 | 184.7086 | 394.1545 | 332.585 | 3.6585 | 683.7145 | 1.9245 | 341.8572 | 763.7337 | 649.7813
3.6986 | 212.2383 | 1.6236 | 106.1192 | 210.6913 | 175.3183 | 3.6391 | 369.4165 | 1.787 | 184.7082 | 394.0851 | 332.5157 | 3.6593 | 683.7085 | 1.9245 | 341.8542 | 763.8047 | 649.8533
3.6991 | 212.237 | 1.6236 | 106.1185 | 210.6057 | 175.2328 | 3.6398 | 369.5102 | 1.787 | 184.7551 | 394.179 | 332.5939 | 3.66 | 683.9019 | 1.925 | 341.9509 | 763.8613 | 649.8777
3.7 | 212.2347 | 1.6236 | 106.1174 | 210.6875 | 175.3151 | 3.6405 | 369.5091 | 1.7875 | 184.7545 | 394.1673 | 332.5825 | 3.6609 | 683.9439 | 1.925 | 341.9719 | 763.9163 | 649.9257
3.7005 | 212.2824 | 1.6241 | 106.1412 | 210.7093 | 175.3289 | 3.6411 | 369.6032 | 1.7875 | 184.8016 | 394.2044 | 332.6039 | 3.6617 | 683.9874 | 1.925 | 341.9937 | 763.6921 | 649.6942
3.7013 | 212.3284 | 1.6241 | 106.1642 | 210.6303 | 175.2422 | 3.6419 | 369.5999 | 1.7875 | 184.7999 | 394.1667 | 332.5668 | 3.6623 | 683.9864 | 1.9255 | 341.9932 | 764.0985 | 650.1008
3.7019 | 212.2788 | 1.6241 | 106.1394 | 210.7365 | 175.3567 | 3.6427 | 369.5987 | 1.788 | 184.7994 | 394.2561 | 332.6563 | 3.6632 | 684.0806 | 1.926 | 342.0403 | 764.0556 | 650.0422
3.7027 | 212.2778 | 1.6246 | 106.1389 | 210.496 | 175.1163 | 3.6435 | 369.6455 | 1.7885 | 184.8228 | 394.5125 | 332.9049 | 3.6638 | 684.3201 | 1.926 | 342.1601 | 764.0013 | 649.948
3.7033 | 212.2763 | 1.6246 | 106.1381 | 210.5112 | 175.1318 | 3.6441 | 369.7397 | 1.7885 | 184.8698 | 394.4755 | 332.8523 | 3.6647 | 684.3621 | 1.926 | 342.1811 | 763.9274 | 649.867
3.704 | 212.3235 | 1.625 | 106.1617 | 210.6697 | 175.2825 | 3.6449 | 369.833 | 1.7885 | 184.9165 | 394.4572 | 332.8184 | 3.6653 | 684.3611 | 1.9265 | 342.1805 | 764.0008 | 649.9406
3.7047 | 212.3706 | 1.6255 | 106.1853 | 210.7223 | 175.3272 | 3.6454 | 369.8327 | 1.789 | 184.9164 | 394.381 | 332.7422 | 3.6662 | 684.4554 | 1.927 | 342.2277 | 764.0909 | 650.015
3.7054 | 212.4168 | 1.6255 | 106.2084 | 210.7243 | 175.3215 | 3.6464 | 369.8285 | 1.789 | 184.9143 | 394.5349 | 332.8968 | 3.6667 | 684.598 | 1.927 | 342.299 | 764.1892 | 650.0895
3.7061 | 212.415 | 1.6255 | 106.2075 | 210.7384 | 175.3359 | 3.6468 | 369.8752 | 1.789 | 184.9376 | 394.4552 | 332.8094 | 3.6678 | 684.7396 | 1.9275 | 342.3698 | 764.2959 | 650.1726
3.7068 | 212.4612 | 1.6255 | 106.2306 | 210.6955 | 175.2853 | 3.6477 | 369.9699 | 1.7895 | 184.9849 | 394.3755 | 332.7139 | 3.6682 | 684.7366 | 1.9275 | 342.3683 | 764.3264 | 650.2036
3.7076 | 212.4591 | 1.6255 | 106.2296 | 210.7795 | 175.3696 | 3.6483 | 369.9673 | 1.7895 | 184.9837 | 394.3353 | 332.674 | 3.6692 | 684.6837 | 1.928 | 342.3418 | 764.4429 | 650.329
3.7082 | 212.5066 | 1.626 | 106.2533 | 210.8652 | 175.4474 | 3.6491 | 369.9658 | 1.79 | 184.9829 | 394.5894 | 332.9285 | 3.6696 | 684.7783 | 1.928 | 342.3891 | 764.4702 | 650.3405
3.709 | 212.5045 | 1.626 | 106.2523 | 210.8441 | 175.4267 | 3.6498 | 370.0112 | 1.79 | 185.0056 | 394.5241 | 332.8556 | 3.6706 | 684.8683 | 1.928 | 342.4342 | 764.5402 | 650.3955
3.7095 | 212.5032 | 1.626 | 106.2516 | 210.7935 | 175.3763 | 3.6505 | 370.0101 | 1.7905 | 185.005 | 394.7545 | 333.0861 | 3.6712 | 685.0144 | 1.9285 | 342.5072 | 764.3212 | 650.1521
3.7104 | 212.5489 | 1.626 | 106.2744 | 210.7703 | 175.3455 | 3.6512 | 370.1038 | 1.7905 | 185.0519 | 394.5944 | 332.9104 | 3.6722 | 684.9581 | 1.9285 | 342.479 | 764.452 | 650.2924
3.7109 | 212.5966 | 1.6265 | 106.2983 | 210.7891 | 175.3564 | 3.6518 | 370.1514 | 1.791 | 185.0757 | 394.6581 | 332.9662 | 3.6726 | 684.9551 | 1.9285 | 342.4775 | 764.2175 | 650.0584
3.7117 | 212.5945 | 1.6265 | 106.2973 | 210.7271 | 175.2947 | 3.6527 | 370.1476 | 1.791 | 185.0738 | 394.5572 | 332.866 | 3.6734 | 685.0013 | 1.929 | 342.5006 | 764.2636 | 650.0967
3.7124 | 212.5448 | 1.6265 | 106.2724 | 210.6192 | 175.1951 | 3.6532 | 370.099 | 1.7915 | 185.0495 | 394.7808 | 333.0977 | 3.6741 | 685.0936 | 1.929 | 342.5468 | 764.1887 | 650.0065
3.7131 | 212.543 | 1.6265 | 106.2715 | 210.7143 | 175.2905 | 3.6542 | 370.1915 | 1.7915 | 185.0957 | 394.7411 | 333.0425 | 3.6748 | 685.1406 | 1.9295 | 342.5703 | 764.3002 | 650.1101
3.7139 | 212.5899 | 1.627 | 106.2949 | 210.5657 | 175.1341 | 3.6546 | 370.2381 | 1.7915 | 185.1191 | 394.7094 | 333.0031 | 3.6755 | 685.1353 | 1.9295 | 342.5676 | 764.7365 | 650.5473
3.7146 | 212.636 | 1.627 | 106.318 | 210.5468 | 175.1075 | 3.6556 | 370.2357 | 1.792 | 185.1179 | 394.6632 | 332.9572 | 3.6762 | 685.3252 | 1.9295 | 342.6626 | 764.5025 | 650.2816
3.7153 | 212.6342 | 1.627 | 106.3171 | 210.4619 | 175.0229 | 3.6561 | 370.2336 | 1.792 | 185.1168 | 394.8191 | 333.1135 | 3.677 | 685.3714 | 1.93 | 342.6857 | 764.8336 | 650.605
3.716 | 212.5845 | 1.627 | 106.2922 | 210.553 | 175.1223 | 3.6571 | 370.28 | 1.7925 | 185.14 | 394.7912 | 333.0779 | 3.6776 | 685.6109 | 1.93 | 342.8054 | 764.8343 | 650.5658
3.7168 | 212.6314 | 1.6275 | 106.3157 | 210.5824 | 175.1439 | 3.6576 | 370.3745 | 1.7925 | 185.1873 | 394.8905 | 333.1614 | 3.6785 | 685.6564 | 1.9305 | 342.8282 | 764.89 | 650.6139
3.7174 | 212.6309 | 1.628 | 106.3154 | 210.7901 | 175.3516 | 3.6585 | 370.4692 | 1.793 | 185.2346 | 395.0988 | 333.3539 | 3.679 | 685.656 | 1.931 | 342.828 | 764.9567 | 650.6807
3.7182 | 212.7248 | 1.628 | 106.3624 | 210.743 | 175.2889 | 3.6591 | 370.4667 | 1.793 | 185.2334 | 394.9475 | 333.2031 | 3.68 | 685.7949 | 1.931 | 342.8974 | 764.9722 | 650.673
3.7188 | 212.7232 | 1.628 | 106.3616 | 210.6423 | 175.1884 | 3.6599 | 370.4633 | 1.793 | 185.2317 | 394.8439 | 333.1 | 3.6804 | 685.8441 | 1.9315 | 342.9221 | 765.1247 | 650.8174
3.7195 | 212.7224 | 1.6285 | 106.3612 | 210.7038 | 175.2501 | 3.6606 | 370.4604 | 1.793 | 185.2302 | 394.9344 | 333.191 | 3.6816 | 686.031 | 1.9315 | 343.0155 | 765.1022 | 650.7637
3.7202 | 212.7686 | 1.6285 | 106.3843 | 210.7469 | 175.2855 | 3.6613 | 370.5076 | 1.7935 | 185.2538 | 394.8949 | 333.1437 | 3.6819 | 686.0775 | 1.9315 | 343.0388 | 765.1324 | 650.7862
3.7211 | 212.8635 | 1.629 | 106.4317 | 210.8473 | 175.37 | 3.6621 | 370.5525 | 1.7935 | 185.2763 | 394.8484 | 333.0896 | 3.683 | 686.1215 | 1.932 | 343.0607 | 765.2964 | 650.9428
3.7217 | 212.8619 | 1.629 | 106.431 | 210.8555 | 175.3785 | 3.6628 | 370.5979 | 1.7935 | 185.299 | 394.8441 | 333.0778 | 3.6833 | 686.2168 | 1.932 | 343.1084 | 765.175 | 650.8055
3.7225 | 212.9078 | 1.629 | 106.4539 | 210.8705 | 175.3858 | 3.6636 | 370.5964 | 1.794 | 185.2982 | 394.7373 | 332.9712 | 3.6844 | 686.3549 | 1.932 | 343.1774 | 764.8861 | 650.4936
3.7232 | 212.8581 | 1.629 | 106.429 | 210.8236 | 175.3472 | 3.6642 | 370.5938 | 1.794 | 185.2969 | 394.793 | 333.0274 | 3.6848 | 686.4041 | 1.9325 | 343.2021 | 765.1726 | 650.7719
3.7238 | 212.9055 | 1.6295 | 106.4528 | 210.9062 | 175.422 | 3.6651 | 370.6867 | 1.794 | 185.3433 | 394.7344 | 332.9533 | 3.6858 | 686.4454 | 1.9325 | 343.2227 | 765.3072 | 650.8997
3.7247 | 212.9991 | 1.6295 | 106.4996 | 210.9761 | 175.4762 | 3.6656 | 370.6864 | 1.7945 | 185.3432 | 394.8762 | 333.0952 | 3.6863 | 686.3963 | 1.933 | 343.1981 | 765.4286 | 651.0293
3.7253 | 212.9976 | 1.6295 | 106.4988 | 210.9643 | 175.4647 | 3.6666 | 370.6822 | 1.7945 | 185.3411 | 394.8081 | 333.0277 | 3.6871 | 686.5366 | 1.933 | 343.2683 | 765.3018 | 650.879
3.7261 | 212.9475 | 1.6295 | 106.4738 | 210.9113 | 175.42 | 3.6671 | 370.7302 | 1.795 | 185.3651 | 394.8561 | 333.0677 | 3.6877 | 686.6331 | 1.9335 | 343.3166 | 765.256 | 650.8171
3.7268 | 212.9937 | 1.6295 | 106.4968 | 210.9983 | 175.4994 | 3.668 | 370.7264 | 1.795 | 185.3632 | 395.0382 | 333.2504 | 3.6885 | 686.6759 | 1.9335 | 343.3379 | 765.4054 | 650.9594
3.7276 | 212.9927 | 1.63 | 106.4963 | 210.9258 | 175.427 | 3.6686 | 370.8206 | 1.795 | 185.4103 | 394.9562 | 333.1528 | 3.6892 | 686.7716 | 1.934 | 343.3858 | 765.2612 | 650.7993
3.7282 | 213.0391 | 1.63 | 106.5195 | 210.873 | 175.3665 | 3.6695 | 370.7702 | 1.7954 | 185.3851 | 395.145 | 333.35 | 3.6898 | 686.7671 | 1.934 | 343.3835 | 765.3919 | 650.9307
3.729 | 213.037 | 1.63 | 106.5185 | 210.7509 | 175.2448 | 3.6701 | 370.816 | 1.7954 | 185.408 | 395.0069 | 333.2043 | 3.6907 | 686.8098 | 1.934 | 343.4049 | 765.4023 | 650.934
3.7297 | 213.0352 | 1.63 | 106.5176 | 210.789 | 175.2832 | 3.671 | 370.8145 | 1.7959 | 185.4072 | 395.1161 | 333.3137 | 3.6912 | 686.9559 | 1.9345 | 343.4779 | 765.3563 | 650.8636
3.7305 | 213.0331 | 1.63 | 106.5166 | 210.812 | 175.3065 | 3.6717 | 370.9082 | 1.7959 | 185.4541 | 395.128 | 333.3099 | 3.6921 | 686.9003 | 1.9345 | 343.4501 | 765.4875 | 651.0041
3.7312 | 213.0313 | 1.63 | 106.5157 | 210.6151 | 175.1099 | 3.6724 | 370.9554 | 1.7964 | 185.4777 | 395.3055 | 333.4796 | 3.6926 | 686.9488 | 1.9351 | 343.4744 | 765.6057 | 651.1142
3.732 | 212.9823 | 1.6305 | 106.4912 | 210.6946 | 175.1975 | 3.6731 | 370.9524 | 1.7964 | 185.4762 | 395.121 | 333.2956 | 3.6936 | 686.99 | 1.9351 | 343.495 | 765.5163 | 651.0179
3.7327 | 213.0285 | 1.6305 | 106.5142 | 210.5136 | 175.0089 | 3.6737 | 370.9016 | 1.7964 | 185.4508 | 395.0306 | 333.2137 | 3.694 | 687.0392 | 1.9356 | 343.5196 | 765.4288 | 650.9223
3.7334 | 212.9787 | 1.6305 | 106.4894 | 210.6538 | 175.1573 | 3.6746 | 370.8996 | 1.7969 | 185.4498 | 394.9555 | 333.1389 | 3.695 | 687.0805 | 1.9356 | 343.5402 | 765.6885 | 651.175
3.7341 | 212.978 | 1.631 | 106.489 | 210.5553 | 175.059 | 3.6751 | 370.9941 | 1.7969 | 185.4971 | 395.1718 | 333.3395 | 3.6953 | 687.1792 | 1.9361 | 343.5896 | 765.8058 | 651.2759
3.7348 | 213.0721 | 1.631 | 106.536 | 210.6964 | 175.1844 | 3.676 | 371.087 | 1.7969 | 185.5435 | 395.0852 | 333.2374 | 3.6964 | 687.1709 | 1.9361 | 343.5855 | 765.7926 | 651.2641
3.7356 | 213.07 | 1.631 | 106.535 | 210.6393 | 175.1277 | 3.6766 | 371.0863 | 1.7974 | 185.5431 | 395.2048 | 333.3571 | 3.6967 | 687.2662 | 1.9361 | 343.6331 | 765.6093 | 651.0649
3.7363 | 213.0682 | 1.631 | 106.5341 | 210.6694 | 175.1581 | 3.6775 | 371.1308 | 1.7974 | 185.5654 | 395.1541 | 333.299 | 3.6977 | 687.3109 | 1.9366 | 343.6555 | 765.6296 | 651.0778
3.7371 | 213.0661 | 1.631 | 106.5331 | 210.7824 | 175.2714 | 3.678 | 371.1789 | 1.7979 | 185.5894 | 395.1361 | 333.2729 | 3.6982 | 687.4047 | 1.9366 | 343.7024 | 765.8745 | 651.307
3.7377 | 213.0656 | 1.6314 | 106.5328 | 210.6871 | 175.1761 | 3.6789 | 371.2234 | 1.7979 | 185.6117 | 395.3503 | 333.4798 | 3.6991 | 687.4502 | 1.9371 | 343.7251 | 765.6371 | 651.0621
3.7386 | 213.1123 | 1.6319 | 106.5561 | 210.8684 | 175.3496 | 3.6795 | 371.2692 | 1.7979 | 185.6346 | 395.3192 | 333.441 | 3.6996 | 687.4952 | 1.9371 | 343.7476 | 765.7226 | 651.1401
3.7392 | 213.1587 | 1.6319 | 106.5793 | 210.8526 | 175.3261 | 3.6803 | 371.316 | 1.7984 | 185.658 | 395.2866 | 333.4006 | 3.7005 | 687.4926 | 1.9376 | 343.7463 | 766.0413 | 651.4592
3.7401 | 213.1564 | 1.6319 | 106.5782 | 210.9224 | 175.3963 | 3.681 | 371.3613 | 1.7984 | 185.6807 | 395.1612 | 333.2677 | 3.7011 | 687.5856 | 1.9376 | 343.7928 | 766.0588 | 651.4612
3.7407 | 213.1548 | 1.6319 | 106.5774 | 210.8466 | 175.3208 | 3.6818 | 371.4081 | 1.7989 | 185.704 | 395.1786 | 333.2772 | 3.7019 | 687.7294 | 1.9381 | 343.8647 | 765.9616 | 651.3401
3.7415 | 213.2017 | 1.6324 | 106.6009 | 210.828 | 175.2944 | 3.6826 | 371.5014 | 1.7989 | 185.7507 | 395.2282 | 333.3113 | 3.7026 | 687.7241 | 1.9381 | 343.8621 | 765.95 | 651.3293
3.7422 | 213.1999 | 1.6324 | 106.6 | 210.8701 | 175.3368 | 3.6833 | 371.4984 | 1.7989 | 185.7492 | 395.3967 | 333.4803 | 3.7032 | 687.7718 | 1.9386 | 343.8859 | 766.0578 | 651.4292
3.7431 | 213.1979 | 1.6324 | 106.5989 | 210.8491 | 175.3161 | 3.6841 | 371.4968 | 1.7994 | 185.7484 | 395.3879 | 333.4717 | 3.704 | 687.8146 | 1.9386 | 343.9073 | 766.2862 | 651.6504
3.7438 | 213.1481 | 1.6324 | 106.574 | 210.8992 | 175.3745 | 3.6848 | 371.5422 | 1.7994 | 185.7711 | 395.3876 | 333.4639 | 3.7046 | 687.9599 | 1.9391 | 343.9799 | 766.2078 | 651.5478
3.7445 | 213.1473 | 1.6329 | 106.5737 | 210.9568 | 175.4322 | 3.6858 | 371.5886 | 1.7999 | 185.7943 | 395.4857 | 333.5543 | 3.7054 | 688.0514 | 1.9391 | 344.0257 | 766.0625 | 651.3873
3.7453 | 213.2412 | 1.6329 | 106.6206 | 210.9747 | 175.4345 | 3.6863 | 371.6348 | 1.7999 | 185.8174 | 395.4668 | 333.5277 | 3.7059 | 688.0476 | 1.9391 | 344.0238 | 766.2346 | 651.56
3.746 | 213.2873 | 1.6329 | 106.6437 | 210.9518 | 175.4039 | 3.6873 | 371.6305 | 1.7999 | 185.8153 | 395.4727 | 333.5343 | 3.7069 | 688.0923 | 1.9396 | 344.0461 | 766.3209 | 651.6389
3.7468 | 213.2383 | 1.6334 | 106.6192 | 211.0152 | 175.4755 | 3.6877 | 371.6772 | 1.7999 | 185.8386 | 395.443 | 333.4968 | 3.7073 | 688.1415 | 1.9401 | 344.0708 | 766.4615 | 651.7712
3.7475 | 213.2845 | 1.6334 | 106.6422 | 211.0213 | 175.4739 | 3.6888 | 371.7227 | 1.8004 | 185.8613 | 395.5327 | 333.5789 | 3.7083 | 688.2315 | 1.9401 | 344.1158 | 766.6325 | 651.9272
3.7483 | 213.2824 | 1.6334 | 106.6412 | 211.0323 | 175.4852 | 3.6893 | 371.7689 | 1.8004 | 185.8844 | 395.4288 | 333.4673 | 3.7086 | 688.3303 | 1.9406 | 344.1651 | 766.3798 | 651.6581
3.749 | 213.3285 | 1.6334 | 106.6643 | 211.1193 | 175.5646 | 3.6902 | 371.7669 | 1.8009 | 185.8834 | 395.8017 | 333.8406 | 3.7097 | 688.3707 | 1.9406 | 344.1854 | 766.199 | 651.4706
3.7498 | 213.3754 | 1.6339 | 106.6877 | 211.0447 | 175.4822 | 3.6908 | 371.7643 | 1.8009 | 185.8822 | 395.7155 | 333.7547 | 3.7102 | 688.4653 | 1.9406 | 344.2326 | 766.2863 | 651.5421
3.7505 | 213.3736 | 1.6339 | 106.6868 | 211.1328 | 175.5705 | 3.6916 | 371.8111 | 1.8014 | 185.9056 | 395.7868 | 333.8183 | 3.7111 | 688.4619 | 1.9411 | 344.231 | 766.2326 | 651.4889
3.7513 | 213.3236 | 1.6339 | 106.6618 | 210.8628 | 175.3089 | 3.6923 | 371.8081 | 1.8014 | 185.9041 | 395.7503 | 333.7823 | 3.7115 | 688.5565 | 1.9411 | 344.2782 | 766.3688 | 651.6094
3.752 | 213.3218 | 1.6339 | 106.6609 | 210.9509 | 175.3973 | 3.6931 | 371.9516 | 1.8019 | 185.9758 | 395.851 | 333.859 | 3.7124 | 688.5984 | 1.9411 | 344.2992 | 766.2538 | 651.4874
3.7527 | 213.4169 | 1.6344 | 106.7085 | 210.9794 | 175.4099 | 3.6939 | 371.9965 | 1.8019 | 185.9983 | 395.8954 | 333.896 | 3.7129 | 688.5493 | 1.9416 | 344.2747 | 766.2382 | 651.48
3.7536 | 213.4146 | 1.6344 | 106.7073 | 211.0143 | 175.4452 | 3.6946 | 371.9935 | 1.8019 | 185.9968 | 395.891 | 333.892 | 3.7138 | 688.6401 | 1.9416 | 344.32 | 766.1836 | 651.4102
3.7543 | 213.4138 | 1.6349 | 106.7069 | 211.2788 | 175.7098 | 3.6955 | 372.038 | 1.8019 | 186.019 | 395.7442 | 333.7379 | 3.7144 | 688.639 | 1.9421 | 344.3195 | 766.143 | 651.3698
3.7551 | 213.4607 | 1.6354 | 106.7304 | 211.1902 | 175.6134 | 3.6961 | 372.0838 | 1.8019 | 186.0419 | 395.6281 | 333.6141 | 3.7151 | 688.7313 | 1.9421 | 344.3656 | 766.4531 | 651.6646
3.7557 | 213.5071 | 1.6354 | 106.7536 | 211.0984 | 175.5139 | 3.697 | 372.0818 | 1.8024 | 186.0409 | 395.5141 | 333.5004 | 3.7158 | 688.827 | 1.9426 | 344.4135 | 766.2759 | 651.4714
3.7566 | 213.5528 | 1.6354 | 106.7764 | 211.1012 | 175.5091 | 3.6975 | 372.0797 | 1.8024 | 186.0399 | 395.653 | 333.6397 | 3.7165 | 688.9193 | 1.9426 | 344.4596 | 766.4201 | 651.6002
3.7572 | 213.5512 | 1.6354 | 106.7756 | 211.0454 | 175.4536 | 3.6985 | 372.0755 | 1.8024 | 186.0377 | 395.6029 | 333.5903 | 3.7173 | 688.9655 | 1.9431 | 344.4827 | 766.5191 | 651.6915
3.7581 | 213.5009 | 1.6354 | 106.7505 | 211.2123 | 175.6288 | 3.699 | 372.1718 | 1.8029 | 186.0859 | 395.542 | 333.5134 | 3.7179 | 689.1073 | 1.9431 | 344.5536 | 766.529 | 651.6778
3.7588 | 213.5481 | 1.6359 | 106.774 | 211.2078 | 175.6165 | 3.7002 | 372.2155 | 1.8029 | 186.1077 | 395.4398 | 333.4039 | 3.7188 | 689.2015 | 1.9436 | 344.6007 | 766.6161 | 651.7491
3.7596 | 213.595 | 1.6364 | 106.7975 | 211.3272 | 175.7281 | 3.7007 | 372.2134 | 1.8029 | 186.1067 | 395.4718 | 333.4362 | 3.7193 | 689.2465 | 1.9436 | 344.6232 | 766.7646 | 651.8901
3.7603 | 213.6411 | 1.6364 | 106.8206 | 211.2913 | 175.6844 | 3.7017 | 372.2091 | 1.8029 | 186.1046 | 395.3846 | 333.3498 | 3.7204 | 689.2424 | 1.9441 | 344.6212 | 766.7414 | 651.8677
3.7611 | 213.6391 | 1.6364 | 106.8195 | 211.3493 | 175.7428 | 3.7023 | 372.2066 | 1.8029 | 186.1033 | 395.2154 | 333.1809 | 3.7208 | 689.3369 | 1.9441 | 344.6684 | 766.8967 | 652.0072
3.7619 | 213.637 | 1.6364 | 106.8185 | 211.3572 | 175.7511 | 3.7032 | 372.1563 | 1.8034 | 186.0781 | 395.3942 | 333.3681 | 3.7219 | 689.4784 | 1.9446 | 344.7392 | 766.9434 | 652.0303
3.7625 | 213.6365 | 1.6369 | 106.8182 | 211.3939 | 175.7878 | 3.7039 | 372.2983 | 1.8034 | 186.1491 | 395.4732 | 333.4234 | 3.7222 | 689.6224 | 1.9446 | 344.8112 | 766.9634 | 652.0264
3.7633 | 213.6824 | 1.6369 | 106.8412 | 211.3908 | 175.7771 | 3.7047 | 372.2967 | 1.8039 | 186.1483 | 395.2723 | 333.2229 | 3.7233 | 689.6629 | 1.9446 | 344.8314 | 766.8296 | 651.8858
3.764 | 213.6805 | 1.6369 | 106.8403 | 211.3589 | 175.7455 | 3.7055 | 372.245 | 1.8039 | 186.1225 | 395.3445 | 333.3036 | 3.7237 | 689.7609 | 1.9451 | 344.8804 | 766.8646 | 651.9044
3.7649 | 213.6795 | 1.6374 | 106.8398 | 211.3044 | 175.6911 | 3.7062 | 372.2903 | 1.8039 | 186.1452 | 395.5871 | 333.5387 | 3.7248 | 689.8013 | 1.9451 | 344.9007 | 766.9538 | 651.9869
3.7656 | 213.6777 | 1.6374 | 106.8388 | 211.2635 | 175.6505 | 3.707 | 372.3353 | 1.8039 | 186.1676 | 395.3516 | 333.2957 | 3.7252 | 689.8993 | 1.9456 | 344.9497 | 767.1217 | 652.1385
3.7665 | 213.6754 | 1.6374 | 106.8377 | 211.3833 | 175.7707 | 3.7077 | 372.3341 | 1.8044 | 186.1671 | 395.664 | 333.6083 | 3.7262 | 690.0381 | 1.9456 | 345.019 | 767.1431 | 652.1368
3.7672 | 213.7215 | 1.6374 | 106.8608 | 211.3534 | 175.7331 | 3.7086 | 372.3786 | 1.8044 | 186.1893 | 395.6652 | 333.6021 | 3.7267 | 690.083 | 1.9456 | 345.0415 | 767.1866 | 652.1728
3.768 | 213.7674 | 1.6374 | 106.8837 | 211.2043 | 175.5764 | 3.7092 | 372.4262 | 1.8049 | 186.2131 | 395.736 | 333.6649 | 3.7276 | 690.1285 | 1.9461 | 345.0642 | 767.1683 | 652.1469
3.7687 | 213.7666 | 1.6378 | 106.8833 | 211.2029 | 175.5751 | 3.7102 | 372.422 | 1.8049 | 186.211 | 395.7438 | 333.6735 | 3.7282 | 690.2249 | 1.9466 | 345.1125 | 767.1985 | 652.161
3.7695 | 213.7645 | 1.6378 | 106.8823 | 211.2068 | 175.5794 | 3.7107 | 372.5165 | 1.8049 | 186.2582 | 395.6621 | 333.576 | 3.729 | 690.3164 | 1.9466 | 345.1582 | 767.3332 | 652.2805
3.7702 | 213.7627 | 1.6378 | 106.8814 | 211.0459 | 175.4188 | 3.7116 | 372.5145 | 1.8054 | 186.2573 | 395.8541 | 333.7683 | 3.7299 | 690.3626 | 1.9471 | 345.1813 | 767.2632 | 652.2028
3.771 | 213.7607 | 1.6378 | 106.8803 | 211.1279 | 175.5011 | 3.7122 | 372.512 | 1.8054 | 186.256 | 395.8148 | 333.7295 | 3.7305 | 690.4068 | 1.9471 | 345.2034 | 767.3193 | 652.2515
3.7718 | 213.7586 | 1.6378 | 106.8793 | 211.0919 | 175.4654 | 3.7132 | 372.5077 | 1.8054 | 186.2539 | 395.6227 | 333.538 | 3.7314 | 690.4523 | 1.9476 | 345.2261 | 767.435 | 652.3596
3.7725 | 213.7578 | 1.6383 | 106.8789 | 211.0554 | 175.4291 | 3.7139 | 372.507 | 1.8059 | 186.2535 | 395.6302 | 333.5457 | 3.7319 | 690.5948 | 1.9476 | 345.2974 | 767.4803 | 652.3811
3.7734 | 213.7555 | 1.6383 | 106.8777 | 211.1922 | 175.5663 | 3.7148 | 372.6481 | 1.8059 | 186.3241 | 395.6528 | 333.5448 | 3.7329 | 690.6394 | 1.9481 | 345.3197 | 767.6305 | 652.524
3.7741 | 213.8016 | 1.6383 | 106.9008 | 211.2163 | 175.5827 | 3.7155 | 372.5503 | 1.8064 | 186.2752 | 395.5519 | 333.4601 | 3.7334 | 690.6844 | 1.9481 | 345.3422 | 767.536 | 652.422
3.7749 | 213.7516 | 1.6383 | 106.8758 | 211.2443 | 175.619 | 3.7163 | 372.4986 | 1.8064 | 186.2493 | 395.903 | 333.8199 | 3.7343 | 690.6776 | 1.9481 | 345.3388 | 767.5726 | 652.4597
3.7756 | 213.7508 | 1.6388 | 106.8754 | 211.2159 | 175.5907 | 3.717 | 372.4975 | 1.8069 | 186.2487 | 395.8644 | 333.7815 | 3.7348 | 690.726 | 1.9486 | 345.363 | 767.6678 | 652.5468
3.7764 | 213.7008 | 1.6388 | 106.8504 | 211.0639 | 175.4471 | 3.7177 | 372.5912 | 1.8069 | 186.2956 | 395.8752 | 333.7767 | 3.7359 | 690.864 | 1.9486 | 345.432 | 767.7538 | 652.6098
3.7772 | 213.6987 | 1.6388 | 106.8494 | 211.0598 | 175.4434 | 3.7186 | 372.6858 | 1.8074 | 186.3429 | 395.9395 | 333.8252 | 3.7363 | 690.962 | 1.9491 | 345.481 | 767.4897 | 652.3294
3.778 | 213.7456 | 1.6393 | 106.8728 | 211.2732 | 175.6489 | 3.7192 | 372.7316 | 1.8074 | 186.3658 | 395.9694 | 333.8474 | 3.7373 | 690.9056 | 1.9491 | 345.4528 | 767.5795 | 652.4286
3.7788 | 213.7446 | 1.6398 | 106.8723 | 211.4366 | 175.8125 | 3.7202 | 372.7756 | 1.8074 | 186.3878 | 395.9534 | 333.8241 | 3.7377 | 691.0524 | 1.9496 | 345.5262 | 767.5168 | 652.3414
3.7795 | 213.7907 | 1.6398 | 106.8954 | 211.3207 | 175.6889 | 3.7207 | 372.8237 | 1.8079 | 186.4118 | 395.9024 | 333.7651 | 3.7387 | 691.0936 | 1.9496 | 345.5468 | 767.6914 | 652.5092
3.7803 | 213.8366 | 1.6398 | 106.9183 | 211.3406 | 175.7012 | 3.7217 | 372.8677 | 1.8079 | 186.4339 | 396.0964 | 333.9518 | 3.7392 | 691.2396 | 1.9501 | 345.6198 | 767.8424 | 652.6358
3.7811 | 213.8345 | 1.6398 | 106.9173 | 211.3106 | 175.6715 | 3.7223 | 372.9636 | 1.8084 | 186.4818 | 396.1133 | 333.9527 | 3.7403 | 691.2807 | 1.9501 | 345.6404 | 767.861 | 652.6475
3.7819 | 213.8814 | 1.6403 | 106.9407 | 211.607 | 175.9601 | 3.7233 | 372.9594 | 1.8084 | 186.4797 | 396.2262 | 334.0663 | 3.7409 | 691.2762 | 1.9501 | 345.6381 | 767.7177 | 652.505
3.7827 | 213.9273 | 1.6403 | 106.9636 | 211.4389 | 175.7844 | 3.7239 | 373.007 | 1.8088 | 186.5035 | 396.1319 | 333.9641 | 3.7417 | 691.3711 | 1.9506 | 345.6856 | 767.7061 | 652.4776
3.7835 | 213.9252 | 1.6403 | 106.9626 | 211.4739 | 175.8197 | 3.7248 | 373.0032 | 1.8088 | 186.5016 | 396.162 | 333.9948 | 3.7425 | 691.4626 | 1.9506 | 345.7313 | 767.8608 | 652.6171
3.7843 | 213.9231 | 1.6403 | 106.9616 | 211.4229 | 175.769 | 3.7254 | 373.1456 | 1.8088 | 186.5728 | 396.1102 | 333.9193 | 3.7432 | 691.5583 | 1.9511 | 345.7792 | 767.9576 | 652.6979
3.7851 | 213.9211 | 1.6403 | 106.9605 | 211.4928 | 175.8393 | 3.7263 | 373.1417 | 1.8088 | 186.5709 | 396.0563 | 333.866 | 3.7439 | 691.553 | 1.9511 | 345.7765 | 767.941 | 652.6821
3.7858 | 213.9682 | 1.6408 | 106.9841 | 211.5573 | 175.896 | 3.727 | 373.1406 | 1.8093 | 186.5703 | 396.0566 | 333.8665 | 3.7445 | 691.5519 | 1.9516 | 345.7759 | 767.8424 | 652.5837
3.7868 | 213.918 | 1.6408 | 106.959 | 211.4652 | 175.8122 | 3.7279 | 373.1372 | 1.8093 | 186.5686 | 396.0489 | 333.8594 | 3.7455 | 691.6906 | 1.9516 | 345.8453 | 767.8807 | 652.599
3.7875 | 213.9161 | 1.6408 | 106.9581 | 211.4003 | 175.7476 | 3.7287 | 373.2322 | 1.8098 | 186.6161 | 396.1984 | 333.993 | 3.7461 | 691.7383 | 1.9521 | 345.8691 | 767.9985 | 652.7088
3.7883 | 213.962 | 1.6408 | 106.981 | 211.4332 | 175.7729 | 3.7295 | 373.3255 | 1.8098 | 186.6627 | 396.203 | 333.9821 | 3.747 | 691.7802 | 1.9521 | 345.8901 | 767.9975 | 652.7008
3.7891 | 213.961 | 1.6413 | 106.9805 | 211.4257 | 175.7655 | 3.7305 | 373.2747 | 1.8103 | 186.6374 | 396.2936 | 334.0812 | 3.7475 | 691.8287 | 1.9526 | 345.9143 | 768.0826 | 652.7779
3.7899 | 214.0068 | 1.6413 | 107.0034 | 211.4786 | 175.8108 | 3.731 | 373.2726 | 1.8103 | 186.6363 | 396.0065 | 333.7944 | 3.7486 | 691.8691 | 1.9526 | 345.9345 | 768.4068 | 653.0953
3.7907 | 214.0527 | 1.6413 | 107.0263 | 211.4405 | 175.7651 | 3.732 | 373.3167 | 1.8103 | 186.6583 | 395.9376 | 333.7181 | 3.749 | 692.0158 | 1.9531 | 346.0079 | 768.1812 | 652.8452
3.7916 | 214.0983 | 1.6413 | 107.0491 | 211.3943 | 175.7113 | 3.7326 | 373.3624 | 1.8103 | 186.6812 | 396.0045 | 333.7774 | 3.7502 | 692.1538 | 1.9531 | 346.0769 | 768.0231 | 652.6642
3.7924 | 214.0972 | 1.6418 | 107.0486 | 211.4347 | 175.7519 | 3.7337 | 373.4562 | 1.8108 | 186.7281 | 395.9983 | 333.7556 | 3.7505 | 692.1515 | 1.9531 | 346.0757 | 768.073 | 652.7144
3.7931 | 214.1913 | 1.6418 | 107.0957 | 211.5288 | 175.8302 | 3.7342 | 373.4541 | 1.8108 | 186.727 | 396.2972 | 334.0549 | 3.7516 | 692.1466 | 1.9536 | 346.0733 | 768.1325 | 652.7747
3.794 | 214.141 | 1.6418 | 107.0705 | 211.5706 | 175.8805 | 3.7353 | 373.4494 | 1.8108 | 186.7247 | 396.1319 | 333.8903 | 3.752 | 692.1923 | 1.9536 | 346.0962 | 768.2084 | 652.843
3.7947 | 214.1872 | 1.6418 | 107.0936 | 211.6057 | 175.9078 | 3.7359 | 373.4951 | 1.8108 | 186.7476 | 395.8728 | 333.6236 | 3.7531 | 692.285 | 1.9541 | 346.1425 | 768.0866 | 652.7058
3.7956 | 214.1848 | 1.6418 | 107.0924 | 211.4945 | 175.7971 | 3.7368 | 373.5415 | 1.8113 | 186.7707 | 395.9939 | 333.737 | 3.7536 | 692.3787 | 1.9541 | 346.1893 | 768.1165 | 652.72
3.7963 | 214.232 | 1.6423 | 107.116 | 211.427 | 175.7217 | 3.7375 | 373.5385 | 1.8113 | 186.7692 | 395.9664 | 333.71 | 3.7545 | 692.3231 | 1.9541 | 346.1615 | 768.1697 | 652.7825
3.7973 | 214.2294 | 1.6423 | 107.1147 | 211.5738 | 175.8689 | 3.7383 | 373.5369 | 1.8118 | 186.7685 | 395.8725 | 333.6164 | 3.755 | 692.3228 | 1.9546 | 346.1614 | 767.9595 | 652.5723
3.7981 | 214.2273 | 1.6423 | 107.1137 | 211.5277 | 175.8232 | 3.7391 | 373.5335 | 1.8118 | 186.7667 | 396.0928 | 333.8372 | 3.7558 | 692.3202 | 1.9551 | 346.1601 | 768.2161 | 652.8294
3.7989 | 214.2263 | 1.6428 | 107.1131 | 211.3781 | 175.6738 | 3.7399 | 373.5784 | 1.8118 | 186.7892 | 396.0703 | 333.8072 | 3.7565 | 692.4124 | 1.9551 | 346.2062 | 768.3002 | 652.8981
3.7997 | 214.1763 | 1.6428 | 107.0881 | 211.5381 | 175.8421 | 3.7407 | 373.5768 | 1.8123 | 186.7884 | 396.2904 | 334.0276 | 3.7573 | 692.5038 | 1.9551 | 346.2519 | 768.3919 | 652.9746
3.8005 | 214.2221 | 1.6428 | 107.1111 | 211.5111 | 175.8074 | 3.7414 | 373.6723 | 1.8128 | 186.8362 | 396.3351 | 334.0564 | 3.758 | 692.5507 | 1.9556 | 346.2754 | 768.2843 | 652.8592
3.8014 | 214.2208 | 1.6433 | 107.1104 | 211.4844 | 175.7809 | 3.7424 | 373.6685 | 1.8128 | 186.8342 | 396.1742 | 333.8961 | 3.7586 | 692.5949 | 1.9556 | 346.2975 | 768.5214 | 653.0889
3.8021 | 214.22 | 1.6438 | 107.11 | 211.6189 | 175.9156 | 3.7431 | 373.7138 | 1.8128 | 186.8569 | 396.2809 | 333.9952 | 3.7596 | 692.7379 | 1.9561 | 346.3689 | 768.2778 | 652.8215
3.803 | 214.3135 | 1.6438 | 107.1568 | 211.4767 | 175.7577 | 3.7441 | 373.7578 | 1.8128 | 186.8789 | 396.2529 | 333.9599 | 3.7602 | 692.8796 | 1.9561 | 346.4398 | 768.5367 | 653.0568
3.8037 | 214.3117 | 1.6438 | 107.1559 | 211.4668 | 175.7481 | 3.7447 | 373.8537 | 1.8133 | 186.9269 | 396.2188 | 333.9098 | 3.7612 | 692.9207 | 1.9561 | 346.4604 | 768.5393 | 653.0525
3.8046 | 214.4053 | 1.6438 | 107.2026 | 211.5185 | 175.7843 | 3.7457 | 373.8495 | 1.8133 | 186.9247 | 396.1046 | 333.7964 | 3.7617 | 693.0179 | 1.9566 | 346.509 | 768.4838 | 652.9808
3.8054 | 214.4042 | 1.6442 | 107.2021 | 211.593 | 175.8589 | 3.7463 | 373.7986 | 1.8133 | 186.8993 | 396.0942 | 333.7944 | 3.7627 | 693.0138 | 1.9571 | 346.5069 | 768.5117 | 653.0094
3.8062 | 214.4021 | 1.6442 | 107.2011 | 211.4409 | 175.7072 | 3.7472 | 373.7966 | 1.8138 | 186.8983 | 396.2142 | 333.9147 | 3.7631 | 693.0595 | 1.9571 | 346.5298 | 768.6636 | 653.1536
3.8069 | 214.4483 | 1.6442 | 107.2241 | 211.593 | 175.8516 | 3.7479 | 373.7936 | 1.8138 | 186.8968 | 396.2837 | 333.9847 | 3.7642 | 693.1974 | 1.9571 | 346.5987 | 768.4335 | 652.9006
3.8077 | 214.4462 | 1.6442 | 107.2231 | 211.6319 | 175.8909 | 3.7488 | 373.8882 | 1.8143 | 186.9441 | 396.2319 | 333.9172 | 3.7646 | 693.2431 | 1.9571 | 346.6216 | 768.3314 | 652.7908
3.8086 | 214.4441 | 1.6442 | 107.2221 | 211.5949 | 175.8542 | 3.7495 | 373.8853 | 1.8143 | 186.9426 | 396.3544 | 334.0402 | 3.7656 | 693.239 | 1.9576 | 346.6195 | 768.4023 | 652.8624
3.8094 | 214.49 | 1.6442 | 107.245 | 211.7258 | 175.9775 | 3.7503 | 373.8837 | 1.8148 | 186.9418 | 396.4056 | 334.0916 | 3.7661 | 693.2875 | 1.9581 | 346.6437 | 768.5084 | 652.9605
3.8102 | 214.44 | 1.6442 | 107.22 | 211.4738 | 175.7338 | 3.7511 | 373.8803 | 1.8148 | 186.9401 | 396.6009 | 334.2875 | 3.7671 | 693.4261 | 1.9581 | 346.7131 | 768.5348 | 652.9637
3.811 | 214.4389 | 1.6447 | 107.2195 | 211.3562 | 175.6164 | 3.7518 | 373.9757 | 1.8153 | 186.9879 | 396.4096 | 334.0803 | 3.7676 | 693.4746 | 1.9586 | 346.7373 | 768.5569 | 652.9778
3.8118 | 214.4379 | 1.6452 | 107.2189 | 211.6947 | 175.955 | 3.7527 | 374.0685 | 1.8153 | 187.0343 | 396.2789 | 333.9342 | 3.7685 | 693.5165 | 1.9586 | 346.7582 | 768.6459 | 653.0598
3.8125 | 214.484 | 1.6452 | 107.242 | 211.7137 | 175.9664 | 3.7534 | 374.0655 | 1.8153 | 187.0328 | 396.1925 | 333.8482 | 3.7692 | 693.5607 | 1.9586 | 346.7803 | 768.571 | 652.9775
3.8134 | 214.4816 | 1.6452 | 107.2408 | 211.7566 | 176.0096 | 3.7543 | 374.0617 | 1.8153 | 187.0308 | 396.2925 | 333.9489 | 3.7701 | 693.5573 | 1.9591 | 346.7786 | 768.7262 | 653.1333
3.8141 | 214.5277 | 1.6452 | 107.2639 | 211.6236 | 175.869 | 3.7549 | 374.061 | 1.8158 | 187.0305 | 396.3711 | 334.0276 | 3.7707 | 693.6502 | 1.9591 | 346.8251 | 768.9957 | 653.3873
3.815 | 214.5254 | 1.6452 | 107.2627 | 211.7044 | 175.9502 | 3.7559 | 374.105 | 1.8158 | 187.0525 | 396.5581 | 334.2073 | 3.7715 | 693.7451 | 1.9596 | 346.8726 | 768.9441 | 653.3199
3.8157 | 214.5725 | 1.6457 | 107.2863 | 211.726 | 175.9639 | 3.7566 | 374.1526 | 1.8163 | 187.0763 | 396.6419 | 334.2831 | 3.7722 | 693.691 | 1.9596 | 346.8455 | 769.106 | 653.4909
3.8165 | 214.5705 | 1.6457 | 107.2852 | 211.5929 | 175.8312 | 3.7576 | 374.1502 | 1.8168 | 187.0751 | 396.6966 | 334.3382 | 3.7729 | 693.7867 | 1.9601 | 346.8934 | 768.9768 | 653.3457
3.8173 | 214.5205 | 1.6457 | 107.2602 | 211.7029 | 175.9495 | 3.7581 | 374.1963 | 1.8168 | 187.0982 | 396.7537 | 334.3876 | 3.7737 | 693.8294 | 1.9601 | 346.9147 | 768.7771 | 653.1389
3.8182 | 214.5671 | 1.6462 | 107.2835 | 211.7602 | 175.999 | 3.759 | 374.2408 | 1.8168 | 187.1204 | 396.7379 | 334.3645 | 3.7743 | 693.9258 | 1.9607 | 346.9629 | 769.2223 | 653.568
3.8188 | 214.5655 | 1.6462 | 107.2828 | 211.8324 | 176.0715 | 3.7596 | 374.2884 | 1.8173 | 187.1442 | 396.6907 | 334.3093 | 3.7753 | 693.9669 | 1.9607 | 346.9835 | 769.2399 | 653.5787
3.8197 | 214.6121 | 1.6467 | 107.3061 | 211.8516 | 176.0829 | 3.7605 | 374.2845 | 1.8173 | 187.1423 | 396.7847 | 334.404 | 3.7757 | 694.0126 | 1.9607 | 347.0063 | 769.1547 | 653.486
3.8205 | 214.6101 | 1.6467 | 107.305 | 211.9156 | 176.1473 | 3.7612 | 374.2834 | 1.8178 | 187.1417 | 396.7091 | 334.3285 | 3.7768 | 694.0077 | 1.9612 | 347.0039 | 769.0752 | 653.4073
3.8212 | 214.6083 | 1.6467 | 107.3041 | 211.7837 | 176.0157 | 3.7619 | 374.2804 | 1.8178 | 187.1402 | 396.7256 | 334.3455 | 3.7772 | 694.057 | 1.9617 | 347.0285 | 769.2708 | 653.5946
3.822 | 214.6062 | 1.6467 | 107.3031 | 211.8527 | 176.085 | 3.7627 | 374.3253 | 1.8178 | 187.1626 | 396.4721 | 334.0845 | 3.7782 | 694.2444 | 1.9617 | 347.1222 | 769.1025 | 653.3951
3.8227 | 214.6533 | 1.6472 | 107.3267 | 211.8152 | 176.0396 | 3.7634 | 374.3706 | 1.8178 | 187.1853 | 396.5957 | 334.2006 | 3.7787 | 694.2901 | 1.9617 | 347.145 | 769.2093 | 653.4943
3.8236 | 214.651 | 1.6472 | 107.3255 | 211.872 | 176.0968 | 3.7642 | 374.369 | 1.8183 | 187.1845 | 396.7359 | 334.341 | 3.7798 | 694.3304 | 1.9617 | 347.1652 | 769.1595 | 653.4378
3.8243 | 214.6492 | 1.6472 | 107.3246 | 211.6631 | 175.8882 | 3.7648 | 374.4166 | 1.8188 | 187.2083 | 396.8546 | 334.4518 | 3.7802 | 694.4284 | 1.9622 | 347.2142 | 769.1124 | 653.3744
3.8251 | 214.6481 | 1.6477 | 107.3241 | 211.7905 | 176.0158 | 3.7658 | 374.4606 | 1.8188 | 187.2303 | 396.9206 | 334.5105 | 3.7813 | 694.4687 | 1.9622 | 347.2344 | 769.1716 | 653.4268
3.8258 | 214.6463 | 1.6477 | 107.3231 | 211.7246 | 175.9502 | 3.7664 | 374.603 | 1.8188 | 187.3015 | 396.8138 | 334.38 | 3.7817 | 694.5667 | 1.9627 | 347.2834 | 769.3105 | 653.5494
3.8266 | 214.6442 | 1.6477 | 107.3221 | 211.7076 | 175.9335 | 3.7674 | 374.6489 | 1.8193 | 187.3244 | 397.0537 | 334.6122 | 3.7826 | 694.6086 | 1.9627 | 347.3043 | 769.2295 | 653.4614
3.8274 | 214.6901 | 1.6477 | 107.345 | 211.6865 | 175.9048 | 3.7679 | 374.695 | 1.8193 | 187.3475 | 396.9928 | 334.5436 | 3.7832 | 694.604 | 1.9627 | 347.302 | 769.2032 | 653.4358
3.8281 | 214.6882 | 1.6477 | 107.3441 | 211.6736 | 175.8922 | 3.7689 | 374.7391 | 1.8193 | 187.3695 | 396.9168 | 334.4603 | 3.784 | 694.6501 | 1.9632 | 347.3251 | 769.3042 | 653.5292
3.8288 | 214.6874 | 1.6482 | 107.3437 | 211.6331 | 175.8519 | 3.7695 | 374.7848 | 1.8193 | 187.3924 | 396.7866 | 334.3225 | 3.7847 | 694.6935 | 1.9632 | 347.3468 | 769.3259 | 653.5436
3.8296 | 214.6854 | 1.6482 | 107.3427 | 211.7241 | 175.9432 | 3.7705 | 374.879 | 1.8198 | 187.4395 | 396.8637 | 334.3838 | 3.7854 | 694.838 | 1.9637 | 347.419 | 769.4381 | 653.6317
3.8304 | 214.7315 | 1.6482 | 107.3657 | 211.5921 | 175.8036 | 3.7712 | 374.8764 | 1.8198 | 187.4382 | 396.8734 | 334.394 | 3.7862 | 694.8319 | 1.9637 | 347.4159 | 769.193 | 653.3877
3.8312 | 214.6825 | 1.6487 | 107.3413 | 211.7096 | 175.9292 | 3.7721 | 374.9227 | 1.8203 | 187.4613 | 396.9065 | 334.4194 | 3.7868 | 694.876 | 1.9637 | 347.438 | 769.0891 | 653.2764
3.8319 | 214.6807 | 1.6487 | 107.3403 | 211.4937 | 175.7136 | 3.7728 | 374.9197 | 1.8203 | 187.4598 | 396.889 | 334.4024 | 3.7878 | 694.8231 | 1.9642 | 347.4116 | 769.2466 | 653.4427
3.8326 | 214.631 | 1.6487 | 107.3155 | 211.6248 | 175.853 | 3.7737 | 375.0124 | 1.8203 | 187.5062 | 396.9863 | 334.4843 | 3.7883 | 694.9211 | 1.9647 | 347.4605 | 769.5375 | 653.7173
3.8333 | 214.6771 | 1.6487 | 107.3385 | 211.5699 | 175.7904 | 3.7744 | 375.0113 | 1.8208 | 187.5056 | 397.0617 | 334.5598 | 3.7894 | 694.9614 | 1.9647 | 347.4807 | 769.6387 | 653.8118
3.834 | 214.7242 | 1.6492 | 107.3621 | 211.6254 | 175.838 | 3.7751 | 375.0566 | 1.8208 | 187.5283 | 396.9664 | 334.4569 | 3.7898 | 695.0106 | 1.9652 | 347.5053 | 769.5662 | 653.7311
3.8348 | 214.7221 | 1.6492 | 107.3611 | 211.6623 | 175.8753 | 3.7759 | 375.0049 | 1.8208 | 187.5024 | 397.0255 | 334.5247 | 3.7908 | 695.0517 | 1.9652 | 347.5259 | 769.4098 | 653.5678
3.8355 | 214.7203 | 1.6492 | 107.3601 | 211.5394 | 175.7527 | 3.7766 | 375.0502 | 1.8208 | 187.5251 | 397.0312 | 334.5228 | 3.7912 | 695.0974 | 1.9652 | 347.5487 | 769.7156 | 653.866
3.8362 | 214.7195 | 1.6497 | 107.3597 | 211.655 | 175.8684 | 3.7775 | 375.0965 | 1.8213 | 187.5482 | 397.0233 | 334.5072 | 3.7923 | 695.2388 | 1.9657 | 347.6194 | 769.6632 | 653.7901
3.8369 | 214.8135 | 1.6497 | 107.4068 | 211.605 | 175.8027 | 3.7781 | 375.1905 | 1.8213 | 187.5952 | 396.9263 | 334.3945 | 3.7927 | 695.2845 | 1.9657 | 347.6422 | 769.5941 | 653.7133
3.8376 | 214.8117 | 1.6497 | 107.4058 | 211.7281 | 175.9261 | 3.7791 | 375.1379 | 1.8213 | 187.569 | 397.057 | 334.534 | 3.7937 | 695.2803 | 1.9662 | 347.6402 | 769.685 | 653.8049
3.8383 | 214.8099 | 1.6497 | 107.4049 | 211.6862 | 175.8845 | 3.7795 | 375.1381 | 1.8217 | 187.569 | 396.982 | 334.459 | 3.7942 | 695.3253 | 1.9662 | 347.6626 | 769.7594 | 653.8719
3.839 | 214.8091 | 1.6502 | 107.4045 | 211.5567 | 175.7552 | 3.7805 | 375.1338 | 1.8217 | 187.5669 | 397.1629 | 334.6406 | 3.7951 | 695.3219 | 1.9667 | 347.6609 | 769.9527 | 654.0657
3.8398 | 214.807 | 1.6502 | 107.4035 | 211.7457 | 175.9445 | 3.7811 | 375.2296 | 1.8222 | 187.6148 | 397.0927 | 334.5545 | 3.7957 | 695.4636 | 1.9667 | 347.7318 | 769.9775 | 654.0669
3.8405 | 214.8541 | 1.6506 | 107.4271 | 211.7212 | 175.9122 | 3.782 | 375.2258 | 1.8222 | 187.6129 | 397.2138 | 334.6762 | 3.7966 | 695.4567 | 1.9667 | 347.7283 | 770.0091 | 654.0996
3.8413 | 214.8521 | 1.6506 | 107.426 | 211.8452 | 176.0365 | 3.7826 | 375.2715 | 1.8222 | 187.6358 | 397.0497 | 334.5044 | 3.7971 | 695.4563 | 1.9672 | 347.7282 | 769.9189 | 654.0095
3.8419 | 214.8994 | 1.6511 | 107.4497 | 211.7738 | 175.9572 | 3.7834 | 375.2216 | 1.8227 | 187.6108 | 396.9767 | 334.4397 | 3.7981 | 695.547 | 1.9672 | 347.7735 | 770.0432 | 654.1187
3.8427 | 214.8974 | 1.6511 | 107.4487 | 211.9007 | 176.0845 | 3.7841 | 375.2669 | 1.8227 | 187.6335 | 397.1073 | 334.5628 | 3.7987 | 695.6434 | 1.9677 | 347.8217 | 769.9753 | 654.0348
3.8434 | 214.9924 | 1.6516 | 107.4962 | 211.9902 | 176.1581 | 3.7848 | 375.3141 | 1.8232 | 187.657 | 397.2078 | 334.6555 | 3.7994 | 695.7355 | 1.9677 | 347.8678 | 770.0004 | 654.0445
3.8442 | 214.9903 | 1.6516 | 107.4952 | 211.9452 | 176.1135 | 3.7857 | 375.359 | 1.8232 | 187.6795 | 397.2213 | 334.6614 | 3.8002 | 695.7817 | 1.9682 | 347.8908 | 769.9994 | 654.0358
3.8449 | 215.0364 | 1.6516 | 107.5182 | 211.8072 | 175.9678 | 3.7864 | 375.4043 | 1.8232 | 187.7021 | 397.2929 | 334.7255 | 3.8008 | 695.8746 | 1.9682 | 347.9373 | 769.8239 | 653.8448
3.8456 | 215.0356 | 1.6521 | 107.5178 | 211.9248 | 176.0855 | 3.7872 | 375.451 | 1.8237 | 187.7255 | 397.0532 | 334.4781 | 3.8017 | 695.9652 | 1.9682 | 347.9826 | 769.9362 | 653.942
3.8463 | 215.0338 | 1.6521 | 107.5169 | 211.8479 | 176.0089 | 3.7878 | 375.4967 | 1.8237 | 187.7483 | 397.1491 | 334.5663 | 3.8022 | 696.2051 | 1.9682 | 348.1026 | 769.9911 | 653.9569
3.847 | 215.1278 | 1.6521 | 107.5639 | 211.9389 | 176.0842 | 3.7887 | 375.543 | 1.8242 | 187.7715 | 397.3602 | 334.7697 | 3.8033 | 696.2977 | 1.9687 | 348.1489 | 770.0764 | 654.0267
3.8477 | 215.127 | 1.6526 | 107.5635 | 212.0004 | 176.1459 | 3.7893 | 375.5404 | 1.8242 | 187.7702 | 397.5339 | 334.9438 | 3.8037 | 696.3434 | 1.9687 | 348.1717 | 770.0482 | 653.991
3.8485 | 215.1249 | 1.6526 | 107.5625 | 212.0284 | 176.1742 | 3.7902 | 375.5384 | 1.8247 | 187.7692 | 397.5588 | 334.9691 | 3.8048 | 696.3872 | 1.9692 | 348.1936 | 770.2691 | 654.2045
3.8491 | 215.1234 | 1.6526 | 107.5617 | 211.9886 | 176.1347 | 3.7907 | 375.6328 | 1.8247 | 187.8164 | 397.6331 | 335.0276 | 3.8052 | 696.4329 | 1.9692 | 348.2165 | 770.1599 | 654.0878
3.8499 | 215.1692 | 1.6526 | 107.5846 | 212.1305 | 176.269 | 3.7917 | 375.7734 | 1.8247 | 187.8867 | 397.5913 | 334.9624 | 3.8063 | 696.623 | 1.9697 | 348.3115 | 770.3349 | 654.2311
3.8506 | 215.2163 | 1.6531 | 107.6082 | 212.2 | 176.3306 | 3.7923 | 375.821 | 1.8252 | 187.9105 | 397.5551 | 334.9182 | 3.8067 | 696.6687 | 1.9697 | 348.3343 | 770.4377 | 654.3263
3.8513 | 215.2145 | 1.6531 | 107.6072 | 212.1261 | 176.257 | 3.7932 | 375.8171 | 1.8252 | 187.9086 | 397.6711 | 335.035 | 3.8079 | 696.7613 | 1.9702 | 348.3806 | 770.24 | 654.1131
3.852 | 215.1648 | 1.6531 | 107.5824 | 211.9552 | 176.0944 | 3.7938 | 375.8146 | 1.8252 | 187.9073 | 397.5679 | 334.9321 | 3.8084 | 696.8062 | 1.9702 | 348.4031 | 770.4924 | 654.3581
3.8527 | 215.1632 | 1.6531 | 107.5816 | 211.9245 | 176.0639 | 3.7946 | 375.8613 | 1.8257 | 187.9306 | 397.5762 | 334.9326 | 3.8094 | 696.997 | 1.9707 | 348.4985 | 770.3528 | 654.1866
3.8535 | 215.1611 | 1.6531 | 107.5806 | 211.8334 | 175.9732 | 3.7953 | 375.9066 | 1.8257 | 187.9533 | 397.6528 | 335.0017 | 3.81 | 697.0899 | 1.9707 | 348.545 | 770.5122 | 654.3306
3.8542 | 215.2082 | 1.6536 | 107.6041 | 212.0809 | 176.2129 | 3.796 | 375.9519 | 1.8257 | 187.9759 | 397.6964 | 335.0378 | 3.8109 | 697.0865 | 1.9712 | 348.5433 | 770.5765 | 654.3954
3.8549 | 215.2064 | 1.6536 | 107.6032 | 212.036 | 176.1683 | 3.7968 | 375.902 | 1.8262 | 187.951 | 397.8135 | 335.1631 | 3.8115 | 697.1307 | 1.9712 | 348.5653 | 770.5206 | 654.3321
3.8555 | 215.2049 | 1.6536 | 107.6024 | 212.1422 | 176.2747 | 3.7974 | 375.996 | 1.8262 | 187.998 | 397.8525 | 335.1865 | 3.8124 | 697.2248 | 1.9717 | 348.6124 | 770.8106 | 654.6064
3.8562 | 215.203 | 1.6536 | 107.6015 | 212.0583 | 176.1911 | 3.7982 | 376.0427 | 1.8267 | 188.0214 | 397.8208 | 335.147 | 3.8131 | 697.3657 | 1.9717 | 348.6828 | 770.813 | 654.5854
3.8569 | 215.2491 | 1.6536 | 107.6246 | 211.9464 | 176.0715 | 3.7988 | 376.1367 | 1.8267 | 188.0684 | 397.8598 | 335.1703 | 3.8139 | 697.4605 | 1.9722 | 348.7303 | 770.7614 | 654.518
3.8576 | 215.2962 | 1.6541 | 107.6481 | 212.1549 | 176.2722 | 3.7998 | 376.1347 | 1.8272 | 188.0673 | 397.7787 | 335.0896 | 3.8148 | 697.4536 | 1.9722 | 348.7268 | 770.8709 | 654.6287
3.8583 | 215.2944 | 1.6541 | 107.6472 | 212.0499 | 176.1675 | 3.8003 | 376.1808 | 1.8272 | 188.0904 | 397.8098 | 335.113 | 3.8154 | 697.55 | 1.9727 | 348.775 | 770.8631 | 654.6047
3.859 | 215.2447 | 1.6541 | 107.6223 | 212.0911 | 176.217 | 3.8012 | 376.177 | 1.8272 | 188.0885 | 397.8458 | 335.1497 | 3.8163 | 697.5431 | 1.9727 | 348.7716 | 770.9406 | 654.6834
3.8597 | 215.2908 | 1.6541 | 107.6454 | 212.0661 | 176.1843 | 3.8017 | 376.225 | 1.8277 | 188.1125 | 397.8768 | 335.1726 | 3.8169 | 697.737 | 1.9732 | 348.8685 | 770.9595 | 654.67
3.8604 | 215.3379 | 1.6546 | 107.6689 | 212.0406 | 176.151 | 3.8026 | 376.2694 | 1.8277 | 188.1347 | 397.675 | 334.9634 | 3.8181 | 697.7286 | 1.9732 | 348.8643 | 771.1343 | 654.8462
3.8611 | 215.3361 | 1.6546 | 107.668 | 212.0297 | 176.1404 | 3.8031 | 376.2673 | 1.8277 | 188.1336 | 397.6159 | 334.9047 | 3.8186 | 697.8222 | 1.9732 | 348.9111 | 770.8901 | 654.5864
3.8617 | 215.3345 | 1.6546 | 107.6672 | 212.0729 | 176.1839 | 3.804 | 376.2634 | 1.8277 | 188.1317 | 397.426 | 334.7154 | 3.8196 | 697.8181 | 1.9737 | 348.909 | 770.613 | 654.31
3.8624 | 215.2858 | 1.6551 | 107.6429 | 212.1015 | 176.2206 | 3.8046 | 376.2608 | 1.8277 | 188.1304 | 397.4017 | 334.6916 | 3.82 | 697.815 | 1.9737 | 348.9075 | 770.8134 | 654.5109
3.8631 | 215.3319 | 1.6551 | 107.6659 | 212.0576 | 176.1689 | 3.8054 | 376.3539 | 1.8277 | 188.177 | 397.5823 | 334.8566 | 3.8212 | 698.0043 | 1.9742 | 349.0021 | 770.927 | 654.593
3.8638 | 215.379 | 1.6556 | 107.6895 | 212.0921 | 176.1956 | 3.8061 | 376.3528 | 1.8282 | 188.1764 | 397.7356 | 335.0102 | 3.8216 | 697.9525 | 1.9742 | 348.9762 | 771.1971 | 654.8717
3.8645 | 215.4251 | 1.6556 | 107.7125 | 212.1281 | 176.2239 | 3.8067 | 376.3502 | 1.8282 | 188.1751 | 397.6894 | 334.9643 | 3.8227 | 697.9963 | 1.9747 | 348.9981 | 770.987 | 654.6543
3.8652 | 215.4233 | 1.6556 | 107.7116 | 212.0752 | 176.1713 | 3.8076 | 376.3965 | 1.8287 | 188.1982 | 397.6434 | 334.9107 | 3.8232 | 698.0934 | 1.9752 | 349.0467 | 771.0305 | 654.6816
3.8658 | 215.4217 | 1.6556 | 107.7108 | 212.0954 | 176.1918 | 3.8081 | 376.4426 | 1.8287 | 188.2213 | 397.8585 | 335.1181 | 3.8243 | 698.2312 | 1.9752 | 349.1156 | 771.0664 | 654.6945
3.8665 | 215.4209 | 1.6561 | 107.7104 | 212.197 | 176.2935 | 3.809 | 376.5372 | 1.8292 | 188.2686 | 397.8677 | 335.1115 | 3.8249 | 698.3276 | 1.9757 | 349.1638 | 771.4125 | 655.0246
3.8672 | 215.5149 | 1.6561 | 107.7574 | 212.106 | 176.1868 | 3.8095 | 376.535 | 1.8292 | 188.2675 | 397.9647 | 335.2088 | 3.8258 | 698.3207 | 1.9757 | 349.1604 | 771.5701 | 655.1833
3.8678 | 215.5133 | 1.6561 | 107.7567 | 212.2162 | 176.2973 | 3.8104 | 376.5813 | 1.8297 | 188.2907 | 398.0227 | 335.2592 | 3.8264 | 698.4136 | 1.9757 | 349.2068 | 771.3625 | 654.9602
3.8686 | 215.4633 | 1.6561 | 107.7317 | 212.2772 | 176.3666 | 3.8109 | 376.6275 | 1.8297 | 188.3137 | 397.9948 | 335.2236 | 3.8273 | 698.4589 | 1.9762 | 349.2295 | 771.2321 | 654.8223
3.8692 | 215.5107 | 1.6566 | 107.7553 | 212.3128 | 176.3944 | 3.8118 | 376.6236 | 1.8297 | 188.3118 | 397.9839 | 335.2133 | 3.8281 | 698.5998 | 1.9762 | 349.2999 | 771.1666 | 654.7333
3.8698 | 215.5091 | 1.6566 | 107.7546 | 212.198 | 176.2798 | 3.8124 | 376.7176 | 1.8297 | 188.3588 | 398.0409 | 335.2546 | 3.8288 | 698.6467 | 1.9767 | 349.3233 | 771.2499 | 654.8088
3.8705 | 215.5552 | 1.6566 | 107.7776 | 212.2551 | 176.3292 | 3.8132 | 376.716 | 1.8302 | 188.358 | 398.08 | 335.294 | 3.8298 | 698.639 | 1.9767 | 349.3195 | 771.4001 | 654.9603
3.8712 | 215.5055 | 1.6566 | 107.7527 | 212.1732 | 176.2556 | 3.814 | 376.713 | 1.8302 | 188.3565 | 397.9685 | 335.183 | 3.8304 | 698.6379 | 1.9772 | 349.3189 | 771.5265 | 655.0868
3.8718 | 215.456 | 1.6566 | 107.728 | 211.9195 | 176.0101 | 3.8147 | 376.7583 | 1.8302 | 188.3791 | 398.0741 | 335.2811 | 3.8313 | 698.6797 | 1.9772 | 349.3398 | 771.5814 | 655.1348
3.8725 | 215.4552 | 1.657 | 107.7276 | 212.1 | 176.1908 | 3.8153 | 376.8522 | 1.8302 | 188.4261 | 397.9091 | 335.1004 | 3.832 | 698.8241 | 1.9777 | 349.412 | 771.5555 | 655.0848
3.8731 | 215.5016 | 1.657 | 107.7508 | 211.9962 | 176.0793 | 3.8161 | 376.8507 | 1.8307 | 188.4253 | 398.1523 | 335.3439 | 3.833 | 698.9138 | 1.9777 | 349.4569 | 771.5304 | 655.0448
3.8738 | 215.5008 | 1.6575 | 107.7504 | 212.0527 | 176.1359 | 3.8168 | 376.8495 | 1.8312 | 188.4248 | 398.1897 | 335.3814 | 3.8335 | 698.91 | 1.9777 | 349.455 | 771.4345 | 654.9495
3.8746 | 215.5469 | 1.6575 | 107.7734 | 211.9338 | 176.0093 | 3.8174 | 376.8469 | 1.8312 | 188.4235 | 398.2464 | 335.4386 | 3.8345 | 698.9998 | 1.9777 | 349.4999 | 771.2884 | 654.7884
3.8753 | 215.545 | 1.6575 | 107.7725 | 211.8869 | 175.9627 | 3.8182 | 376.8936 | 1.8317 | 188.4468 | 398.2577 | 335.4421 | 3.835 | 699.0482 | 1.9782 | 349.5241 | 771.4285 | 654.9205
3.8759 | 215.5914 | 1.6575 | 107.7957 | 212.054 | 176.1221 | 3.8189 | 377.0355 | 1.8317 | 188.5177 | 398.4266 | 335.5873 | 3.836 | 699.1903 | 1.9787 | 349.5951 | 771.5115 | 654.9798
3.8766 | 215.6385 | 1.658 | 107.8192 | 211.9235 | 175.9838 | 3.8197 | 377.032 | 1.8317 | 188.516 | 398.3499 | 335.5112 | 3.8366 | 699.1856 | 1.9787 | 349.5928 | 771.4202 | 654.8893
3.8773 | 215.6377 | 1.6585 | 107.8188 | 212.2281 | 176.2885 | 3.8202 | 377.0317 | 1.8322 | 188.5159 | 398.3627 | 335.524 | 3.8377 | 699.1779 | 1.9787 | 349.589 | 771.6124 | 655.0827
3.8779 | 215.684 | 1.6585 | 107.842 | 212.1093 | 176.1619 | 3.821 | 377.0766 | 1.8322 | 188.5383 | 398.1641 | 335.318 | 3.8382 | 699.1776 | 1.9792 | 349.5888 | 771.8331 | 655.3035
3.8787 | 215.6819 | 1.6585 | 107.841 | 212.1372 | 176.1902 | 3.8216 | 377.1223 | 1.8322 | 188.5611 | 398.0869 | 335.2332 | 3.8392 | 699.2709 | 1.9797 | 349.6355 | 771.7797 | 655.2346
3.8793 | 215.6804 | 1.6585 | 107.8402 | 211.9784 | 176.0317 | 3.8225 | 377.1667 | 1.8322 | 188.5833 | 398.2011 | 335.34 | 3.8397 | 699.3158 | 1.9797 | 349.6579 | 771.8752 | 655.3225
3.88 | 215.7754 | 1.659 | 107.8877 | 212.1629 | 176.2003 | 3.823 | 377.1181 | 1.8327 | 188.559 | 398.3728 | 335.5198 | 3.8406 | 699.3576 | 1.9797 | 349.6788 | 771.7061 | 655.1465
3.8807 | 215.7735 | 1.659 | 107.8868 | 212.192 | 176.2297 | 3.8237 | 377.1151 | 1.8327 | 188.5575 | 398.2973 | 335.4448 | 3.8412 | 699.3078 | 1.9802 | 349.6539 | 771.7401 | 655.1888
3.8814 | 215.7717 | 1.659 | 107.8859 | 212.146 | 176.1841 | 3.8243 | 377.1144 | 1.8332 | 188.5572 | 398.1949 | 335.3425 | 3.8421 | 699.3496 | 1.9802 | 349.6748 | 771.837 | 655.2787
3.882 | 215.8191 | 1.6595 | 107.9095 | 212.3707 | 176.4008 | 3.8251 | 377.1592 | 1.8332 | 188.5796 | 398.2973 | 335.4374 | 3.8428 | 699.494 | 1.9807 | 349.747 | 771.8701 | 655.2878
3.8827 | 215.8651 | 1.6595 | 107.9326 | 212.3337 | 176.3562 | 3.8257 | 377.2532 | 1.8332 | 188.6266 | 398.2603 | 335.3847 | 3.8436 | 699.5365 | 1.9807 | 349.7683 | 771.9824 | 655.393
3.8834 | 215.9123 | 1.66 | 107.9561 | 212.3032 | 176.3178 | 3.8264 | 377.2502 | 1.8332 | 188.6251 | 398.0748 | 335.1997 | 3.8444 | 699.6314 | 1.9812 | 349.8157 | 771.8988 | 655.2936
3.8841 | 215.9104 | 1.66 | 107.9552 | 212.2293 | 176.2442 | 3.8271 | 377.2007 | 1.8337 | 188.6004 | 398.247 | 335.3802 | 3.8451 | 699.7235 | 1.9812 | 349.8617 | 771.8938 | 655.2733
3.8847 | 215.9089 | 1.66 | 107.9544 | 212.2875 | 176.3027 | 3.8277 | 377.2947 | 1.8337 | 188.6474 | 398.171 | 335.2885 | 3.846 | 699.8175 | 1.9817 | 349.9088 | 771.9398 | 655.3036
3.8853 | 215.9073 | 1.66 | 107.9536 | 212.4347 | 176.4502 | 3.8285 | 377.3418 | 1.8342 | 188.6709 | 398.1215 | 335.2312 | 3.8465 | 699.9599 | 1.9817 | 349.9799 | 772.061 | 655.401
3.886 | 215.9544 | 1.6605 | 107.9772 | 212.3392 | 176.3468 | 3.8291 | 377.3875 | 1.8342 | 188.6938 | 398.1173 | 335.2194 | 3.8477 | 700.0524 | 1.9822 | 350.0262 | 772.0962 | 655.4208
3.8867 | 216.0005 | 1.6605 | 108.0002 | 212.3133 | 176.3132 | 3.8299 | 377.3358 | 1.8342 | 188.6679 | 398.2515 | 335.3622 | 3.8482 | 700.0973 | 1.9822 | 350.0487 | 772.2896 | 655.6068
3.8874 | 215.9997 | 1.661 | 107.9998 | 212.4648 | 176.4649 | 3.8304 | 377.3355 | 1.8347 | 188.6678 | 398.3113 | 335.422 | 3.8493 | 700.1898 | 1.9827 | 350.0949 | 772.3798 | 655.6815
3.888 | 215.9981 | 1.661 | 107.9991 | 212.529 | 176.5293 | 3.8313 | 377.3316 | 1.8347 | 188.6658 | 398.3823 | 335.4937 | 3.8496 | 700.2362 | 1.9827 | 350.1181 | 772.3491 | 655.643
3.8887 | 216.0442 | 1.661 | 108.0221 | 212.4841 | 176.4767 | 3.8317 | 377.4283 | 1.8351 | 188.7142 | 398.4366 | 335.5319 | 3.8508 | 700.4219 | 1.9827 | 350.211 | 772.3099 | 655.5729
3.8894 | 216.0902 | 1.661 | 108.0451 | 212.4411 | 176.426 | 3.8327 | 377.4723 | 1.8351 | 188.7361 | 398.5016 | 335.5896 | 3.8512 | 700.4224 | 1.9832 | 350.2112 | 772.2781 | 655.541
3.8901 | 216.0894 | 1.6615 | 108.0447 | 212.3376 | 176.3227 | 3.8331 | 377.4724 | 1.8356 | 188.7362 | 398.3196 | 335.4076 | 3.8523 | 700.4139 | 1.9832 | 350.207 | 772.2538 | 655.5182
3.8908 | 216.0876 | 1.6615 | 108.0438 | 212.5247 | 176.5101 | 3.834 | 377.5168 | 1.8356 | 188.7584 | 398.2338 | 335.3144 | 3.8527 | 700.4631 | 1.9837 | 350.2315 | 772.2634 | 655.5195
3.8914 | 216.086 | 1.6615 | 108.043 | 212.4079 | 176.3936 | 3.8344 | 377.5151 | 1.8356 | 188.7576 | 398.265 | 335.3458 | 3.8538 | 700.6008 | 1.9837 | 350.3004 | 772.2062 | 655.4394
3.8921 | 216.1331 | 1.662 | 108.0666 | 212.4684 | 176.4462 | 3.8353 | 377.6078 | 1.8356 | 188.8039 | 398.2933 | 335.3587 | 3.8543 | 700.6457 | 1.9837 | 350.3228 | 772.2077 | 655.4334
3.8928 | 216.1313 | 1.662 | 108.0657 | 212.5795 | 176.5576 | 3.8359 | 377.6535 | 1.8356 | 188.8267 | 398.2661 | 335.3239 | 3.8552 | 700.6423 | 1.9842 | 350.3211 | 772.2659 | 655.4922
3.8934 | 216.1776 | 1.662 | 108.0888 | 212.5817 | 176.5521 | 3.8366 | 377.604 | 1.8361 | 188.802 | 398.4604 | 335.5264 | 3.8559 | 700.6856 | 1.9842 | 350.3428 | 772.2916 | 655.5106
3.8941 | 216.1768 | 1.6625 | 108.0884 | 212.5502 | 176.5208 | 3.8373 | 377.6493 | 1.8361 | 188.8246 | 398.35 | 335.4085 | 3.8568 | 700.7804 | 1.9847 | 350.3902 | 772.1379 | 655.3412
3.8948 | 216.2229 | 1.6625 | 108.1115 | 212.6823 | 176.6451 | 3.8379 | 377.695 | 1.8361 | 188.8475 | 398.2428 | 335.2937 | 3.8576 | 700.8717 | 1.9847 | 350.4359 | 772.0596 | 655.2476
3.8955 | 216.2221 | 1.663 | 108.1111 | 212.6028 | 176.5658 | 3.8387 | 377.7417 | 1.8366 | 188.8708 | 398.1861 | 335.2292 | 3.8582 | 700.9194 | 1.9852 | 350.4597 | 772.2643 | 655.4444
3.8963 | 216.2682 | 1.663 | 108.1341 | 212.6168 | 176.5721 | 3.8392 | 377.7395 | 1.8366 | 188.8698 | 398.0971 | 335.1405 | 3.8591 | 700.9124 | 1.9852 | 350.4562 | 772.2109 | 655.3921
3.8969 | 216.3145 | 1.663 | 108.1573 | 212.59 | 176.5376 | 3.84 | 377.7361 | 1.8366 | 188.868 | 398.2423 | 335.2863 | 3.8597 | 700.9601 | 1.9857 | 350.48 | 772.4346 | 655.6079
3.8976 | 216.3127 | 1.663 | 108.1563 | 212.5331 | 176.481 | 3.8405 | 377.7358 | 1.8371 | 188.8679 | 398.2461 | 335.2902 | 3.8607 | 701.0011 | 1.9857 | 350.5005 | 772.2111 | 655.3776
3.8983 | 216.3108 | 1.663 | 108.1554 | 212.5372 | 176.4854 | 3.8414 | 377.7802 | 1.8371 | 188.8901 | 398.2363 | 335.273 | 3.8612 | 701.1434 | 1.9857 | 350.5717 | 772.5523 | 655.6951
3.8985 | 215.4014 | 1.6634 | 107.7007 | 212.1944 | 176.2942 | 3.8418 | 377.8286 | 1.8376 | 188.9143 | 398.2835 | 335.312 | 3.8622 | 701.188 | 1.9862 | 350.594 | 772.3395 | 655.4749
3.901 | 215.5875 | 1.6639 | 107.7938 | 212.1104 | 176.1791 | 3.8428 | 377.7764 | 1.8376 | 188.8882 | 398.3484 | 335.3857 | 3.8626 | 701.1849 | 1.9862 | 350.5924 | 772.28 | 655.4158
3.9044 | 216.1075 | 1.6649 | 108.0537 | 212.4913 | 176.4734 | 3.8433 | 377.7761 | 1.8381 | 188.8881 | 398.3842 | 335.4215 | 3.8637 | 701.1312 | 1.9868 | 350.5656 | 772.2951 | 655.4399
3.9078 | 216.3859 | 1.6649 | 108.193 | 212.3595 | 176.2952 | 3.8442 | 377.8205 | 1.8381 | 188.9103 | 398.5064 | 335.5363 | 3.8641 | 701.2743 | 1.9868 | 350.6371 | 772.3536 | 655.4746
3.9111 | 216.4751 | 1.6659 | 108.2376 | 212.509 | 176.4298 | 3.8447 | 377.9168 | 1.8386 | 188.9584 | 398.4355 | 335.4493 | 3.8652 | 701.3668 | 1.9873 | 350.6834 | 772.6018 | 655.7074
3.9146 | 216.6585 | 1.6664 | 108.3293 | 212.6196 | 176.5099 | 3.8454 | 377.962 | 1.8386 | 188.981 | 398.7921 | 335.7984 | 3.8657 | 701.4604 | 1.9873 | 350.7302 | 772.6266 | 655.7166
3.9181 | 216.7464 | 1.6669 | 108.3732 | 212.4745 | 176.3501 | 3.846 | 378.0077 | 1.8386 | 189.0039 | 398.4689 | 335.4676 | 3.8667 | 701.5057 | 1.9878 | 350.7529 | 772.7522 | 655.8346
3.9216 | 216.7872 | 1.6679 | 108.3936 | 212.6518 | 176.5206 | 3.8467 | 378.053 | 1.8386 | 189.0265 | 398.4326 | 335.4237 | 3.8672 | 701.5993 | 1.9878 | 350.7996 | 772.657 | 655.7238
3.9251 | 216.827 | 1.6684 | 108.4135 | 212.5916 | 176.4538 | 3.8475 | 378.0514 | 1.8391 | 189.0257 | 398.5867 | 335.5781 | 3.8682 | 701.7413 | 1.9883 | 350.8707 | 772.789 | 655.8321
3.9278 | 216.772 | 1.6684 | 108.386 | 212.4622 | 176.3335 | 3.8481 | 378.1936 | 1.8391 | 189.0968 | 398.5908 | 335.5586 | 3.8688 | 701.8829 | 1.9883 | 350.9414 | 772.8587 | 655.8783
3.9313 | 216.8607 | 1.6694 | 108.4303 | 212.6964 | 176.5529 | 3.8488 | 378.1442 | 1.8396 | 189.0721 | 398.648 | 335.624 | 3.8696 | 701.8802 | 1.9888 | 350.9401 | 773.0274 | 656.0473
3.9348 | 216.9972 | 1.6703 | 108.4986 | 212.8575 | 176.6913 | 3.8494 | 378.1899 | 1.8396 | 189.0949 | 398.7379 | 335.7062 | 3.8702 | 701.9243 | 1.9888 | 350.9622 | 773.0894 | 656.102
3.9384 | 217.0846 | 1.6708 | 108.5423 | 212.9572 | 176.7764 | 3.8502 | 378.1864 | 1.8396 | 189.0932 | 398.5362 | 335.5051 | 3.8709 | 702.0199 | 1.9893 | 351.0099 | 773.0891 | 656.0858
3.942 | 217.2211 | 1.6718 | 108.6105 | 212.9373 | 176.7338 | 3.8507 | 378.2826 | 1.8401 | 189.1413 | 398.5582 | 335.5111 | 3.8717 | 702.1599 | 1.9893 | 351.0799 | 773.1461 | 656.1195
3.9454 | 217.2611 | 1.6723 | 108.6305 | 212.9142 | 176.7041 | 3.8516 | 378.327 | 1.8401 | 189.1635 | 398.5514 | 335.4969 | 3.8724 | 702.2068 | 1.9898 | 351.1034 | 773.4745 | 656.4401
3.9489 | 217.3976 | 1.6733 | 108.6988 | 213.0894 | 176.8564 | 3.8522 | 378.2762 | 1.8401 | 189.1381 | 398.546 | 335.5 | 3.8732 | 702.2493 | 1.9898 | 351.1246 | 773.3648 | 656.3232
3.9524 | 217.3873 | 1.6728 | 108.6937 | 212.8313 | 176.6001 | 3.853 | 378.2746 | 1.8406 | 189.1373 | 398.6741 | 335.6284 | 3.8733 | 700.4943 | 1.9898 | 350.2472 | 772.4173 | 655.6683
3.956 | 217.4289 | 1.6743 | 108.7144 | 212.7959 | 176.5578 | 3.853 | 376.9231 | 1.8406 | 188.4615 | 397.9934 | 335.1729 | 3.8763 | 700.2354 | 1.9908 | 350.1177 | 772.1447 | 655.4388
3.9597 | 217.5648 | 1.6753 | 108.7824 | 213.1948 | 176.934 | 3.8557 | 377.1565 | 1.8416 | 188.5783 | 398.056 | 335.1966 | 3.8795 | 701.6795 | 1.9918 | 350.8398 | 772.6727 | 655.7261
3.9627 | 217.654 | 1.6758 | 108.827 | 213.4233 | 177.1476 | 3.8593 | 377.9638 | 1.8421 | 188.9819 | 398.5316 | 335.5376 | 3.8832 | 702.3889 | 1.9928 | 351.1944 | 773.0123 | 655.9474
3.9664 | 217.6931 | 1.6762 | 108.8466 | 213.2188 | 176.9366 | 3.8626 | 378.2448 | 1.8436 | 189.1224 | 398.7579 | 335.7171 | 3.8868 | 702.8074 | 1.9938 | 351.4037 | 773.4614 | 656.3268
3.9702 | 217.6842 | 1.6767 | 108.8421 | 213.3403 | 177.0596 | 3.8661 | 378.6176 | 1.8441 | 189.3088 | 398.8723 | 335.7693 | 3.89 | 703.3779 | 1.9953 | 351.689 | 773.5795 | 656.3498
3.974 | 217.772 | 1.6777 | 108.886 | 213.4071 | 177.1118 | 3.8698 | 378.8467 | 1.8451 | 189.4233 | 399.0187 | 335.8776 | 3.8937 | 703.8436 | 1.9963 | 351.9218 | 773.9652 | 656.6579
3.978 | 217.7636 | 1.6787 | 108.8818 | 213.4738 | 177.1798 | 3.8732 | 379.0775 | 1.8461 | 189.5387 | 399.069 | 335.8894 | 3.8971 | 704.2636 | 1.9973 | 352.1318 | 774.1081 | 656.7308
3.9819 | 217.9468 | 1.6797 | 108.9734 | 213.6933 | 177.3688 | 3.8769 | 379.3065 | 1.8471 | 189.6532 | 398.9294 | 335.7116 | 3.9 | 704.4431 | 1.9983 | 352.2215 | 774.2447 | 656.8375
3.986 | 218.033 | 1.6802 | 109.0165 | 213.3703 | 177.0315 | 3.8798 | 379.3923 | 1.8476 | 189.6962 | 399.1962 | 335.9642 | 3.9031 | 704.7671 | 1.9993 | 352.3836 | 774.4996 | 657.0385
3.99 | 218.1192 | 1.6807 | 109.0596 | 213.5534 | 177.2002 | 3.8834 | 379.5271 | 1.849 | 189.7636 | 399.2585 | 336.0039 | 3.9069 | 705.1353 | 2.0003 | 352.5676 | 774.3926 | 656.8701
3.994 | 218.0619 | 1.6812 | 109.0309 | 213.3757 | 177.032 | 3.8871 | 379.7566 | 1.85 | 189.8783 | 399.6291 | 336.3363 | 3.9102 | 705.6075 | 2.0018 | 352.8037 | 774.6425 | 657.0413
3.998 | 218.197 | 1.6822 | 109.0985 | 213.5751 | 177.2089 | 3.8907 | 379.8876 | 1.8505 | 189.9438 | 399.6105 | 336.2959 | 3.9135 | 705.8812 | 2.0028 | 352.9406 | 774.9153 | 657.2684
4.0012 | 218.3331 | 1.6826 | 109.1666 | 213.5961 | 177.2073 | 3.8945 | 380.0679 | 1.8515 | 190.0339 | 399.5356 | 336.1909 | 3.9174 | 706.1998 | 2.0038 | 353.0999 | 774.9535 | 657.2535
4.0053 | 218.3234 | 1.6831 | 109.1617 | 213.4302 | 177.0429 | 3.8982 | 380.1502 | 1.852 | 190.0751 | 399.7457 | 336.3873 | 3.9205 | 706.5238 | 2.0048 | 353.2619 | 775.5153 | 657.7614
4.0094 | 218.3628 | 1.6841 | 109.1814 | 213.5958 | 177.202 | 3.902 | 380.2344 | 1.853 | 190.1172 | 399.6487 | 336.2763 | 3.9239 | 706.7516 | 2.0063 | 353.3758 | 775.2791 | 657.4871
4.0134 | 218.5457 | 1.6851 | 109.2728 | 213.7661 | 177.3418 | 3.9059 | 380.2695 | 1.854 | 190.1347 | 399.8501 | 336.4718 | 3.9276 | 707.0716 | 2.0073 | 353.5358 | 775.797 | 657.9517
4.0174 | 218.584 | 1.6856 | 109.292 | 213.7402 | 177.3095 | 3.9098 | 380.4474 | 1.8545 | 190.2237 | 399.747 | 336.3391 | 3.9304 | 707.3979 | 2.0083 | 353.699 | 775.883 | 657.9834
4.0213 | 218.6704 | 1.6861 | 109.3352 | 213.7314 | 177.2863 | 3.9129 | 380.4377 | 1.8555 | 190.2189 | 399.892 | 336.4858 | 3.9336 | 707.7211 | 2.0093 | 353.8605 | 775.7255 | 657.772
4.0252 | 218.7568 | 1.6866 | 109.3784 | 213.6385 | 177.1791 | 3.9168 | 380.5697 | 1.8565 | 190.2849 | 400.1469 | 336.7186 | 3.9371 | 708.0914 | 2.0103 | 354.0457 | 776.0835 | 658.0683
4.0292 | 218.7476 | 1.6871 | 109.3738 | 213.6178 | 177.1599 | 3.9209 | 380.7467 | 1.857 | 190.3734 | 399.9694 | 336.5116 | 3.9408 | 708.4106 | 2.0113 | 354.2053 | 775.969 | 657.9006
4.0331 | 218.8829 | 1.6881 | 109.4414 | 213.6744 | 177.1939 | 3.9249 | 380.8296 | 1.858 | 190.4148 | 399.9087 | 336.4371 | 3.9439 | 708.5883 | 2.0124 | 354.2942 | 776.2668 | 658.1687
4.0368 | 219.0187 | 1.689 | 109.5093 | 213.9362 | 177.4331 | 3.9289 | 380.9611 | 1.859 | 190.4806 | 400.0384 | 336.5448 | 3.9475 | 708.9091 | 2.0134 | 354.4545 | 776.104 | 657.9525
4.0398 | 218.964 | 1.6895 | 109.482 | 213.8248 | 177.3308 | 3.9329 | 381.1887 | 1.86 | 190.5943 | 400.226 | 336.6946 | 3.9509 | 709.2306 | 2.0144 | 354.6153 | 776.5207 | 658.3156
4.0435 | 219.0998 | 1.6905 | 109.5499 | 213.9585 | 177.4419 | 3.937 | 381.4139 | 1.8605 | 190.7069 | 400.1826 | 336.6136 | 3.954 | 709.4083 | 2.0154 | 354.7042 | 776.7784 | 658.5437
4.0471 | 219.3325 | 1.692 | 109.6663 | 214.5268 | 177.9713 | 3.9411 | 381.5445 | 1.8614 | 190.7723 | 400.1708 | 336.58 | 3.9576 | 709.729 | 2.0164 | 354.8645 | 777.0437 | 658.7555
4.0507 | 219.4668 | 1.692 | 109.7334 | 214.2799 | 177.7021 | 3.9451 | 381.7242 | 1.8624 | 190.8621 | 400.3085 | 336.6878 | 3.9608 | 709.9547 | 2.0174 | 354.9773 | 777.1474 | 658.8216
4.0543 | 219.555 | 1.693 | 109.7775 | 214.3199 | 177.7274 | 3.9493 | 381.7579 | 1.8634 | 190.879 | 400.4653 | 336.8389 | 3.9636 | 710.0373 | 2.0184 | 355.0187 | 777.2726 | 658.933
4.0578 | 219.5457 | 1.693 | 109.7728 | 214.1762 | 177.5853 | 3.9525 | 381.9388 | 1.8639 | 190.9694 | 400.3626 | 336.7062 | 3.9667 | 710.4106 | 2.0194 | 355.2053 | 777.2651 | 658.8634
4.0613 | 219.5375 | 1.6935 | 109.7687 | 214.1281 | 177.5385 | 3.9566 | 382.0694 | 1.8649 | 191.0347 | 400.4178 | 336.7396 | 3.9703 | 710.8278 | 2.0204 | 355.4139 | 777.5796 | 659.1083
4.0647 | 219.5773 | 1.694 | 109.7887 | 214.2379 | 177.6417 | 3.9605 | 382.153 | 1.8659 | 191.0765 | 400.8455 | 337.1534 | 3.9738 | 711.2458 | 2.0214 | 355.6229 | 777.7475 | 659.2065
4.0683 | 219.7133 | 1.695 | 109.8567 | 214.3648 | 177.7459 | 3.9646 | 382.4283 | 1.8669 | 191.2141 | 400.739 | 337.001 | 3.9771 | 711.5688 | 2.0224 | 355.7844 | 777.9339 | 659.3391
4.0718 | 219.802 | 1.6959 | 109.901 | 214.7131 | 178.0794 | 3.9685 | 382.5115 | 1.8679 | 191.2557 | 400.7895 | 337.0376 | 3.9809 | 711.7445 | 2.0239 | 355.8723 | 778.3916 | 659.7675
4.0745 | 219.9394 | 1.6964 | 109.9697 | 214.4697 | 177.8131 | 3.9724 | 382.5951 | 1.8689 | 191.2975 | 400.8802 | 337.1144 | 3.9843 | 712.164 | 2.0249 | 356.082 | 778.4392 | 659.7452
4.0779 | 219.9314 | 1.6969 | 109.9657 | 214.5256 | 177.8704 | 3.9762 | 382.7751 | 1.8699 | 191.3876 | 401.1181 | 337.3223 | 3.9878 | 712.5296 | 2.0254 | 356.2648 | 778.312 | 659.557
4.0813 | 219.9712 | 1.6974 | 109.9856 | 214.7035 | 178.0416 | 3.9802 | 382.9543 | 1.8709 | 191.4772 | 401.1416 | 337.3159 | 3.9917 | 712.7983 | 2.0264 | 356.3992 | 778.2022 | 659.4025
4.0847 | 220.0589 | 1.6979 | 110.0294 | 214.6963 | 178.0198 | 3.9839 | 383.1329 | 1.8714 | 191.5665 | 401.0349 | 337.1794 | 3.9947 | 713.0262 | 2.0274 | 356.5131 | 778.559 | 659.7213
4.0882 | 220.0506 | 1.6984 | 110.0253 | 214.5331 | 177.858 | 3.9871 | 383.2196 | 1.8724 | 191.6098 | 401.0641 | 337.1942 | 3.9983 | 713.2972 | 2.0284 | 356.6486 | 778.6474 | 659.7645
4.0916 | 220.0905 | 1.6989 | 110.0452 | 214.409 | 177.7272 | 3.9908 | 383.3036 | 1.8734 | 191.6518 | 401.121 | 337.237 | 4.0019 | 713.4221 | 2.0294 | 356.7111 | 778.3838 | 659.4801
4.0952 | 220.0344 | 1.6994 | 110.0172 | 214.2569 | 177.5845 | 3.9945 | 383.2893 | 1.8739 | 191.6446 | 401.4258 | 337.5442 | 4.0062 | 713.4937 | 2.0304 | 356.7468 | 778.4124 | 659.4968
4.0986 | 219.9786 | 1.6999 | 109.9893 | 214.2649 | 177.6018 | 3.9981 | 383.5666 | 1.8748 | 191.7833 | 401.3783 | 337.4506 | 4.0097 | 713.9115 | 2.0314 | 356.9557 | 778.9932 | 660.008
4.1021 | 220.067 | 1.7009 | 110.0335 | 214.493 | 177.8152 | 4.0016 | 383.7483 | 1.8758 | 191.8742 | 401.3381 | 337.38 | 4.0138 | 714.2316 | 2.0329 | 357.1158 | 779.3261 | 660.2875
4.1055 | 220.1068 | 1.7014 | 110.0534 | 214.4609 | 177.7764 | 4.0052 | 383.8309 | 1.8763 | 191.9154 | 401.3433 | 337.3715 | 4.018 | 714.5465 | 2.0339 | 357.2732 | 779.5604 | 660.4694
4.1084 | 220.1958 | 1.7018 | 110.0979 | 214.5953 | 177.896 | 4.0089 | 383.9612 | 1.8768 | 191.9806 | 401.3244 | 337.3309 | 4.0218 | 714.8681 | 2.0354 | 357.434 | 780.0161 | 660.8714
4.1118 | 220.3323 | 1.7028 | 110.1661 | 214.6364 | 177.9144 | 4.0122 | 383.9987 | 1.8778 | 191.9994 | 401.277 | 337.2773 | 4.026 | 715.1801 | 2.0359 | 357.5901 | 779.743 | 660.5463
4.1153 | 220.4196 | 1.7033 | 110.2098 | 214.697 | 177.9604 | 4.0157 | 384.084 | 1.8788 | 192.042 | 401.4256 | 337.4116 | 4.0301 | 715.447 | 2.0369 | 357.7235 | 779.9234 | 660.6822
4.1189 | 220.4124 | 1.7043 | 110.2062 | 214.8863 | 178.1509 | 4.0193 | 384.3613 | 1.8798 | 192.1806 | 401.7411 | 337.6809 | 4.0335 | 715.8176 | 2.038 | 357.9088 | 779.8756 | 660.5726
4.1224 | 220.5486 | 1.7053 | 110.2743 | 214.8883 | 178.1302 | 4.022 | 384.4477 | 1.8803 | 192.2239 | 401.9633 | 337.8886 | 4.0372 | 716.185 | 2.039 | 358.0925 | 779.8511 | 660.487
4.1261 | 220.731 | 1.7058 | 110.3655 | 215.0814 | 178.2929 | 4.0256 | 384.7712 | 1.8808 | 192.3856 | 401.868 | 337.7394 | 4.0414 | 716.4511 | 2.04 | 358.2255 | 780.2091 | 660.8005
4.1298 | 220.7689 | 1.7058 | 110.3845 | 214.8164 | 178.0216 | 4.029 | 384.7123 | 1.8818 | 192.3562 | 401.6264 | 337.5077 | 4.0455 | 716.7187 | 2.041 | 358.3594 | 780.4938 | 661.0407
4.1334 | 220.8092 | 1.7068 | 110.4046 | 214.8045 | 178.0029 | 4.0326 | 384.8931 | 1.8828 | 192.4466 | 402.0657 | 337.9168 | 4.049 | 716.9416 | 2.042 | 358.4708 | 780.7851 | 661.2948
4.1371 | 220.8471 | 1.7068 | 110.4236 | 214.5414 | 177.7336 | 4.0361 | 384.976 | 1.8833 | 192.488 | 401.8721 | 337.7094 | 4.0532 | 717.3544 | 2.043 | 358.6772 | 780.6314 | 661.0723
4.1409 | 220.8394 | 1.7078 | 110.4197 | 214.7314 | 177.9249 | 4.0395 | 385.2059 | 1.8843 | 192.6029 | 402.1069 | 337.9059 | 4.057 | 717.6723 | 2.044 | 358.8361 | 780.9532 | 661.3412
4.1438 | 220.9771 | 1.7087 | 110.4886 | 215.0532 | 178.2237 | 4.0432 | 385.3365 | 1.8848 | 192.6683 | 402.1512 | 337.9284 | 4.0607 | 718.0395 | 2.045 | 359.0198 | 780.9547 | 661.2815
4.1476 | 221.1603 | 1.7097 | 110.5801 | 215.2496 | 178.3896 | 4.0469 | 385.4204 | 1.8858 | 192.7102 | 402.141 | 337.9043 | 4.0648 | 718.2584 | 2.046 | 359.1292 | 781.0311 | 661.3213
4.1513 | 221.2959 | 1.7107 | 110.6479 | 215.3333 | 178.4507 | 4.0504 | 385.5515 | 1.8863 | 192.7757 | 401.9535 | 337.6949 | 4.0678 | 718.4852 | 2.047 | 359.2426 | 781.2033 | 661.4558
4.155 | 221.4782 | 1.7112 | 110.7391 | 215.4774 | 178.5644 | 4.0534 | 385.6385 | 1.8873 | 192.8192 | 402.1439 | 337.8708 | 4.0715 | 718.7551 | 2.048 | 359.3775 | 781.3782 | 661.5857
4.1588 | 221.468 | 1.7112 | 110.734 | 215.0504 | 178.139 | 4.0567 | 385.6278 | 1.8882 | 192.8139 | 402.2904 | 338.0191 | 4.0751 | 719.1725 | 2.049 | 359.5863 | 781.4868 | 661.6247
4.1626 | 221.508 | 1.7122 | 110.754 | 215.2482 | 178.3302 | 4.0604 | 385.8567 | 1.8892 | 192.9283 | 402.8307 | 338.5213 | 4.079 | 719.4894 | 2.05 | 359.7447 | 781.4931 | 661.5782
4.1665 | 221.6431 | 1.7132 | 110.8215 | 215.3157 | 178.3751 | 4.0642 | 386.1328 | 1.8902 | 193.0664 | 402.7147 | 338.3592 | 4.0825 | 719.713 | 2.051 | 359.8565 | 781.7338 | 661.7816
4.1704 | 221.7781 | 1.7142 | 110.889 | 215.6001 | 178.637 | 4.0678 | 386.3116 | 1.8907 | 193.1558 | 402.735 | 338.3498 | 4.086 | 720.033 | 2.052 | 360.0165 | 781.8717 | 661.8662
4.1743 | 221.8632 | 1.7142 | 110.9316 | 215.5056 | 178.5284 | 4.0714 | 386.4927 | 1.8917 | 193.2464 | 403.0005 | 338.585 | 4.0898 | 720.2047 | 2.053 | 360.1024 | 781.7504 | 661.7163
4.1783 | 221.9024 | 1.7151 | 110.9512 | 215.4441 | 178.4604 | 4.0753 | 386.6721 | 1.8927 | 193.336 | 403.1261 | 338.6807 | 4.093 | 720.4306 | 2.054 | 360.2153 | 781.7693 | 661.6975
4.1815 | 221.9429 | 1.7156 | 110.9714 | 215.5993 | 178.6088 | 4.0788 | 386.805 | 1.8937 | 193.4025 | 403.3114 | 338.8439 | 4.0965 | 720.9489 | 2.0555 | 360.4744 | 782.2652 | 662.1071
4.1854 | 222.0301 | 1.7166 | 111.0151 | 215.7108 | 178.7058 | 4.0824 | 386.9374 | 1.8947 | 193.4687 | 403.2965 | 338.8069 | 4.0991 | 721.2237 | 2.056 | 360.6119 | 782.5346 | 662.3306
4.1894 | 222.1149 | 1.7166 | 111.0575 | 215.5382 | 178.5191 | 4.0862 | 387.0194 | 1.8952 | 193.5097 | 403.2864 | 338.7832 | 4.1029 | 721.4485 | 2.0575 | 360.7242 | 782.4538 | 662.2124
4.1933 | 222.1066 | 1.7176 | 111.0533 | 215.6399 | 178.6222 | 4.0891 | 387.1067 | 1.8962 | 193.5534 | 403.201 | 338.6832 | 4.1061 | 721.7222 | 2.0585 | 360.8611 | 782.5685 | 662.2815
4.1973 | 222.288 | 1.7181 | 111.144 | 215.7426 | 178.6946 | 4.093 | 387.1877 | 1.8967 | 193.5939 | 403.2834 | 338.7522 | 4.1095 | 721.9906 | 2.059 | 360.9953 | 782.6917 | 662.3599
4.2013 | 222.3739 | 1.7186 | 111.1869 | 215.6135 | 178.5511 | 4.0965 | 387.2724 | 1.8977 | 193.6362 | 403.4137 | 338.8683 | 4.1132 | 722.3134 | 2.0605 | 361.1567 | 782.8089 | 662.4233
4.2052 | 222.3658 | 1.7196 | 111.1829 | 215.8193 | 178.7583 | 4.1002 | 387.453 | 1.8987 | 193.7265 | 403.4289 | 338.8534 | 4.1162 | 722.5886 | 2.0615 | 361.2943 | 782.6594 | 662.228
4.2091 | 222.4997 | 1.7201 | 111.2498 | 215.5902 | 178.5069 | 4.104 | 387.5827 | 1.8992 | 193.7913 | 403.5076 | 338.9105 | 4.1198 | 722.8104 | 2.0625 | 361.4052 | 783.1392 | 662.6708
4.2131 | 222.5855 | 1.7206 | 111.2928 | 215.7321 | 178.6345 | 4.1078 | 387.7142 | 1.9002 | 193.8571 | 403.5683 | 338.9492 | 4.1234 | 723.1303 | 2.0636 | 361.5652 | 783.234 | 662.7123
4.2171 | 222.6724 | 1.7215 | 111.3362 | 216.1024 | 178.9903 | 4.1115 | 387.8943 | 1.9011 | 193.9471 | 403.5012 | 338.8522 | 4.1267 | 723.3545 | 2.0646 | 361.6772 | 783.287 | 662.7279
4.2201 | 222.7609 | 1.722 | 111.3805 | 216.2126 | 179.0858 | 4.1155 | 388.0254 | 1.9021 | 194.0127 | 403.7346 | 339.0637 | 4.1294 | 723.6321 | 2.0656 | 361.816 | 783.6167 | 663.0113
4.224 | 222.7504 | 1.722 | 111.3752 | 215.9604 | 178.8353 | 4.1195 | 388.154 | 1.9026 | 194.077 | 403.5409 | 338.8486 | 4.1331 | 723.9025 | 2.0666 | 361.9512 | 783.7448 | 663.0944
4.228 | 222.741 | 1.7225 | 111.3705 | 215.8286 | 178.7051 | 4.1228 | 388.2877 | 1.9036 | 194.1439 | 403.8817 | 339.167 | 4.1367 | 724.2701 | 2.0676 | 362.135 | 783.9975 | 663.2858
4.2316 | 222.829 | 1.7235 | 111.4145 | 215.8355 | 178.6973 | 4.1269 | 388.5123 | 1.9041 | 194.2561 | 403.8229 | 339.0708 | 4.1399 | 724.6409 | 2.0686 | 362.3205 | 784.2448 | 663.4713
4.2355 | 222.915 | 1.724 | 111.4575 | 215.9864 | 178.8339 | 4.1309 | 388.5932 | 1.9046 | 194.2966 | 403.7513 | 338.9858 | 4.1438 | 724.9096 | 2.0696 | 362.4548 | 784.181 | 663.3628
4.2392 | 222.9539 | 1.7245 | 111.4769 | 215.9908 | 178.8318 | 4.1352 | 388.7225 | 1.9056 | 194.3612 | 403.9178 | 339.1307 | 4.1473 | 725.1808 | 2.0706 | 362.5904 | 784.4335 | 663.57
4.2429 | 223.0883 | 1.725 | 111.5441 | 216.0769 | 178.8956 | 4.1394 | 388.8984 | 1.9061 | 194.4492 | 403.8227 | 339.0063 | 4.1507 | 725.4048 | 2.0716 | 362.7024 | 784.5024 | 663.6016
4.2465 | 223.0796 | 1.7255 | 111.5398 | 216.1286 | 178.9486 | 4.1434 | 388.8849 | 1.9071 | 194.4424 | 403.6758 | 338.8617 | 4.1544 | 725.7716 | 2.0726 | 362.8858 | 784.6717 | 663.7097
4.2502 | 223.071 | 1.726 | 111.5355 | 216.2422 | 179.0637 | 4.1476 | 389.159 | 1.9081 | 194.5795 | 403.8048 | 338.945 | 4.1579 | 726.0426 | 2.0736 | 363.0213 | 784.8681 | 663.861
4.2539 | 223.1576 | 1.7265 | 111.5788 | 216.2394 | 179.0465 | 4.1517 | 389.239 | 1.9086 | 194.6195 | 403.7587 | 338.8856 | 4.1609 | 726.2213 | 2.0746 | 363.1106 | 784.9823 | 663.9454
4.2568 | 223.2463 | 1.727 | 111.6232 | 216.0877 | 178.88 | 4.1558 | 389.319 | 1.9091 | 194.6595 | 403.7737 | 338.8872 | 4.1643 | 726.5903 | 2.0756 | 363.2952 | 785.1477 | 664.0493
4.2602 | 223.286 | 1.7274 | 111.643 | 216.2145 | 179.0002 | 4.1599 | 389.4033 | 1.9106 | 194.7016 | 404.1697 | 339.2691 | 4.1681 | 726.9562 | 2.0766 | 363.4781 | 785.2255 | 664.0662
4.2636 | 223.3744 | 1.7284 | 111.6872 | 216.3316 | 179.1026 | 4.1631 | 389.6336 | 1.9116 | 194.8168 | 404.2937 | 339.3548 | 4.1716 | 727.1308 | 2.0776 | 363.5654 | 785.4937 | 664.3052
4.2669 | 223.4132 | 1.7284 | 111.7066 | 216.304 | 179.0685 | 4.167 | 389.7626 | 1.9121 | 194.8813 | 404.0772 | 339.1167 | 4.175 | 727.5484 | 2.0786 | 363.7742 | 785.4824 | 664.2243
4.2705 | 223.4059 | 1.7294 | 111.703 | 216.4113 | 179.177 | 4.171 | 389.9393 | 1.9126 | 194.9697 | 404.1345 | 339.1446 | 4.1789 | 727.9134 | 2.0796 | 363.9567 | 785.3998 | 664.0809
4.2738 | 223.4458 | 1.7299 | 111.7229 | 216.4022 | 179.1612 | 4.1749 | 389.9744 | 1.9136 | 194.9872 | 404.2999 | 339.3042 | 4.1825 | 728.233 | 2.0806 | 364.1165 | 785.5365 | 664.1643
4.2772 | 223.5343 | 1.7309 | 111.7671 | 216.5413 | 179.2856 | 4.1788 | 390.1034 | 1.9141 | 195.0517 | 404.1753 | 339.1581 | 4.1862 | 728.4574 | 2.0821 | 364.2287 | 786.2495 | 664.8399
4.2806 | 223.6216 | 1.7314 | 111.8108 | 216.6729 | 179.4026 | 4.1826 | 390.1384 | 1.915 | 195.0692 | 404.2677 | 339.2447 | 4.1903 | 728.8664 | 2.0826 | 364.4332 | 786.115 | 664.6372
4.284 | 223.7101 | 1.7324 | 111.855 | 216.845 | 179.56 | 4.1863 | 390.1725 | 1.9155 | 195.0862 | 404.3787 | 339.3499 | 4.1937 | 729.0932 | 2.0841 | 364.5466 | 786.5292 | 665.0136
4.2872 | 223.7491 | 1.7324 | 111.8746 | 216.5425 | 179.251 | 4.1898 | 390.3051 | 1.9165 | 195.1526 | 404.5479 | 339.4971 | 4.1968 | 729.315 | 2.0846 | 364.6575 | 786.461 | 664.9085
4.29 | 223.8392 | 1.7334 | 111.9196 | 216.5965 | 179.2899 | 4.1934 | 390.4836 | 1.917 | 195.2418 | 404.3741 | 339.2935 | 4.2006 | 729.6329 | 2.0856 | 364.8164 | 786.6858 | 665.0804
4.2937 | 224.0225 | 1.7343 | 112.0113 | 216.668 | 179.3309 | 4.1963 | 390.6189 | 1.918 | 195.3094 | 404.6336 | 339.5305 | 4.2048 | 729.9018 | 2.0871 | 364.9509 | 786.7131 | 665.0628
4.2974 | 224.0125 | 1.7343 | 112.0062 | 216.623 | 179.2876 | 4.1999 | 390.701 | 1.9185 | 195.3505 | 404.6266 | 339.5098 | 4.2084 | 730.1718 | 2.0881 | 365.0859 | 787.098 | 665.4027
4.3008 | 224.1486 | 1.7353 | 112.0743 | 216.871 | 179.5129 | 4.2035 | 390.8818 | 1.9195 | 195.4409 | 404.7729 | 339.6259 | 4.2125 | 730.5358 | 2.0892 | 365.2679 | 787.3089 | 665.553
4.3043 | 224.1402 | 1.7358 | 112.0701 | 216.7047 | 179.348 | 4.2068 | 391.0153 | 1.9205 | 195.5076 | 404.9226 | 339.7533 | 4.2166 | 730.6074 | 2.0902 | 365.3037 | 787.0796 | 665.3117
4.308 | 224.2267 | 1.7363 | 112.1134 | 216.8209 | 179.4498 | 4.2103 | 391.196 | 1.9215 | 195.598 | 404.9078 | 339.7085 | 4.2205 | 731.0178 | 2.0907 | 365.5089 | 787.0548 | 665.2185
4.3115 | 224.1706 | 1.7368 | 112.0853 | 216.8488 | 179.487 | 4.2137 | 391.3291 | 1.9225 | 195.6645 | 405.1632 | 339.9417 | 4.2249 | 731.285 | 2.0922 | 365.6425 | 787.6482 | 665.7674
4.3152 | 224.2096 | 1.7373 | 112.1048 | 216.6202 | 179.252 | 4.2171 | 391.4125 | 1.923 | 195.7063 | 405.2269 | 339.9915 | 4.2291 | 731.5472 | 2.0927 | 365.7736 | 787.4122 | 665.4877
4.3191 | 224.3921 | 1.7383 | 112.1961 | 216.8144 | 179.4157 | 4.2204 | 391.546 | 1.924 | 195.773 | 405.1985 | 339.9409 | 4.2325 | 731.7702 | 2.0937 | 365.8851 | 787.6866 | 665.7249
4.322 | 224.3853 | 1.7388 | 112.1927 | 216.6049 | 179.2074 | 4.2237 | 391.6314 | 1.925 | 195.8157 | 405.2851 | 340.0132 | 4.2363 | 731.9936 | 2.0952 | 365.9968 | 788.0461 | 666.0472
4.3256 | 224.4721 | 1.7393 | 112.236 | 216.8372 | 179.4252 | 4.2263 | 391.7179 | 1.9255 | 195.859 | 405.4143 | 340.128 | 4.2408 | 732.3505 | 2.0957 | 366.1752 | 788.0785 | 666.0201
4.3293 | 224.5119 | 1.7402 | 112.256 | 217.07 | 179.6514 | 4.2298 | 391.8991 | 1.9265 | 195.9495 | 405.4128 | 340.0963 | 4.2449 | 732.6686 | 2.0972 | 366.3343 | 788.3164 | 666.205
4.333 | 224.5984 | 1.7407 | 112.2992 | 216.8612 | 179.4282 | 4.2333 | 392.0778 | 1.927 | 196.0389 | 405.4361 | 340.0898 | 4.2488 | 732.9368 | 2.0982 | 366.4684 | 788.4574 | 666.3013
4.337 | 224.6832 | 1.7407 | 112.3416 | 216.8946 | 179.4474 | 4.2368 | 392.3567 | 1.9284 | 196.1783 | 405.7203 | 340.3276 | 4.2531 | 733.1973 | 2.0987 | 366.5986 | 788.5946 | 666.395
4.3406 | 224.7222 | 1.7412 | 112.3611 | 216.7591 | 179.3054 | 4.2403 | 392.5354 | 1.9289 | 196.2677 | 405.8756 | 340.4531 | 4.2569 | 733.4169 | 2.0997 | 366.7084 | 788.4673 | 666.2311
4.3446 | 224.7124 | 1.7417 | 112.3562 | 216.8271 | 179.3751 | 4.2439 | 392.716 | 1.9299 | 196.358 | 405.8859 | 340.4332 | 4.2608 | 733.5879 | 2.1007 | 366.7939 | 788.8207 | 666.556
4.3484 | 224.7997 | 1.7427 | 112.3998 | 216.9947 | 179.528 | 4.2473 | 392.7027 | 1.9304 | 196.3514 | 405.7402 | 340.2897 | 4.2638 | 733.8588 | 2.1012 | 366.9294 | 788.7361 | 666.4263
4.352 | 224.791 | 1.7432 | 112.3955 | 217.0233 | 179.5581 | 4.2509 | 392.8829 | 1.9314 | 196.4415 | 405.8631 | 340.3826 | 4.268 | 734.2217 | 2.1022 | 367.1108 | 789.0464 | 666.6761
4.3551 | 224.8314 | 1.7437 | 112.4157 | 217.1144 | 179.6425 | 4.2545 | 392.9187 | 1.9324 | 196.4594 | 406.0849 | 340.5985 | 4.2717 | 734.4906 | 2.1032 | 367.2453 | 788.9598 | 666.5447
4.3591 | 224.8685 | 1.7437 | 112.4342 | 216.8359 | 179.3579 | 4.2582 | 393.0489 | 1.9329 | 196.5244 | 406.1489 | 340.6408 | 4.2753 | 734.7118 | 2.1042 | 367.3559 | 789.1282 | 666.6763
4.3631 | 224.9075 | 1.7447 | 112.4537 | 217.0353 | 179.5507 | 4.261 | 393.1364 | 1.9339 | 196.5682 | 406.3026 | 340.7799 | 4.2793 | 734.9305 | 2.1052 | 367.4652 | 789.4995 | 667.011
4.3668 | 225.0416 | 1.7452 | 112.5208 | 217.1193 | 179.6124 | 4.2647 | 393.266 | 1.9344 | 196.633 | 406.2814 | 340.737 | 4.2826 | 735.1054 | 2.1062 | 367.5527 | 789.4998 | 666.9823
4.3707 | 225.0808 | 1.7461 | 112.5404 | 217.1068 | 179.5934 | 4.2682 | 393.3023 | 1.9354 | 196.6511 | 406.1434 | 340.593 | 4.2862 | 735.3228 | 2.1067 | 367.6614 | 789.3765 | 666.8227
4.3748 | 225.2138 | 1.7466 | 112.6069 | 217.3063 | 179.7707 | 4.2721 | 393.5277 | 1.9359 | 196.7638 | 406.225 | 340.6371 | 4.29 | 735.5468 | 2.1082 | 367.7734 | 789.6303 | 667.0392
4.3785 | 225.3479 | 1.7471 | 112.674 | 217.4283 | 179.8703 | 4.276 | 393.7065 | 1.9369 | 196.8532 | 406.2453 | 340.6276 | 4.2931 | 735.8206 | 2.1092 | 367.9103 | 789.85 | 667.2133
4.3827 | 225.3855 | 1.7476 | 112.6928 | 217.451 | 179.8868 | 4.2799 | 393.789 | 1.9379 | 196.8945 | 406.3675 | 340.736 | 4.2968 | 736.1836 | 2.1097 | 368.0918 | 789.8335 | 667.1362
4.3868 | 225.3278 | 1.7481 | 112.6639 | 217.0611 | 179.5065 | 4.2837 | 393.9663 | 1.9384 | 196.9831 | 406.396 | 340.735 | 4.2994 | 736.3642 | 2.1107 | 368.1821 | 789.9627 | 667.2353
4.3907 | 225.4136 | 1.7486 | 112.7068 | 217.463 | 179.894 | 4.2877 | 394.145 | 1.9394 | 197.0725 | 406.5523 | 340.8615 | 4.303 | 736.5852 | 2.1117 | 368.2926 | 790.1551 | 667.3909
4.394 | 225.4534 | 1.7491 | 112.7267 | 217.3928 | 179.8172 | 4.2914 | 394.1322 | 1.9404 | 197.0661 | 406.8028 | 341.1141 | 4.306 | 736.8597 | 2.1127 | 368.4299 | 790.1432 | 667.3333
4.3979 | 225.3962 | 1.7496 | 112.6981 | 217.2031 | 179.6371 | 4.2946 | 394.4083 | 1.9409 | 197.2042 | 406.6488 | 340.9141 | 4.3097 | 737.275 | 2.1137 | 368.6375 | 790.4028 | 667.5236
4.4024 | 225.5771 | 1.7506 | 112.7885 | 217.3985 | 179.8023 | 4.2984 | 394.4894 | 1.9413 | 197.2447 | 406.6282 | 340.88 | 4.3131 | 737.4976 | 2.1148 | 368.7488 | 790.433 | 667.5167
4.4062 | 225.6632 | 1.7511 | 112.8316 | 217.4195 | 179.8089 | 4.3024 | 394.5238 | 1.9423 | 197.2619 | 406.7173 | 340.9634 | 4.3164 | 737.7218 | 2.1158 | 368.8609 | 790.534 | 667.5803
4.4102 | 225.7975 | 1.7521 | 112.8987 | 217.5695 | 179.9366 | 4.3063 | 394.6063 | 1.9433 | 197.3031 | 406.9025 | 341.1348 | 4.3201 | 738.0877 | 2.1168 | 369.0438 | 790.6348 | 667.6202
4.4143 | 225.9315 | 1.753 | 112.9657 | 217.6984 | 180.0431 | 4.3103 | 394.6864 | 1.9438 | 197.3432 | 406.7115 | 340.9304 | 4.3234 | 738.2625 | 2.1178 | 369.1313 | 790.8691 | 667.8253
4.4181 | 225.9699 | 1.7535 | 112.9849 | 217.6045 | 179.9429 | 4.3141 | 394.9136 | 1.9448 | 197.4568 | 406.839 | 341.02 | 4.3268 | 738.6316 | 2.1188 | 369.3158 | 790.9695 | 667.8642
4.422 | 226.0556 | 1.754 | 113.0278 | 217.7004 | 180.0244 | 4.3183 | 395.0894 | 1.9453 | 197.5447 | 406.8178 | 340.9696 | 4.3295 | 738.8075 | 2.1193 | 369.4038 | 791.0064 | 667.8718
4.4261 | 226.1411 | 1.7545 | 113.0706 | 217.6051 | 179.9149 | 4.3225 | 395.3147 | 1.9463 | 197.6574 | 406.9094 | 341.0236 | 4.3333 | 739.1239 | 2.1203 | 369.562 | 790.9235 | 667.7362
4.4299 | 226.2272 | 1.755 | 113.1136 | 217.652 | 179.9475 | 4.3266 | 395.3463 | 1.9468 | 197.6731 | 407.0651 | 341.174 | 4.3368 | 739.395 | 2.1213 | 369.6975 | 791.2349 | 668.0024
4.4331 | 226.2672 | 1.7555 | 113.1336 | 217.641 | 179.9298 | 4.3308 | 395.4278 | 1.9478 | 197.7139 | 407.0437 | 341.1391 | 4.3402 | 739.6661 | 2.1223 | 369.833 | 791.2613 | 667.9837
4.4368 | 226.3546 | 1.7565 | 113.1773 | 218.0036 | 180.2778 | 4.3341 | 395.4629 | 1.9483 | 197.7315 | 407.0043 | 341.0938 | 4.344 | 739.8367 | 2.1233 | 369.9184 | 791.5496 | 668.2434
4.4407 | 226.488 | 1.757 | 113.244 | 217.9522 | 180.2042 | 4.3382 | 395.6406 | 1.9493 | 197.8203 | 407.198 | 341.2579 | 4.3475 | 740.302 | 2.1243 | 370.151 | 791.8131 | 668.4294
4.4444 | 226.5743 | 1.7575 | 113.2872 | 217.9373 | 180.1749 | 4.3424 | 395.7197 | 1.9498 | 197.8599 | 407.1905 | 341.2372 | 4.3511 | 740.6685 | 2.1253 | 370.3342 | 792.1912 | 668.7465
4.4482 | 226.6606 | 1.758 | 113.3303 | 217.9784 | 180.2016 | 4.3465 | 395.8979 | 1.9508 | 197.9489 | 407.3634 | 341.3805 | 4.355 | 740.8383 | 2.1263 | 370.4191 | 792.165 | 668.6919
4.452 | 226.6502 | 1.758 | 113.3251 | 217.7502 | 179.9752 | 4.3506 | 396.0274 | 1.9518 | 198.0137 | 407.4121 | 341.4076 | 4.3585 | 741.1578 | 2.1273 | 370.5789 | 792.4186 | 668.8923
4.4557 | 226.6411 | 1.7585 | 113.3206 | 217.6936 | 179.9201 | 4.3547 | 396.157 | 1.9528 | 198.0785 | 407.4628 | 341.4366 | 4.3614 | 741.3805 | 2.1278 | 370.6903 | 792.254 | 668.6905
4.4592 | 226.6327 | 1.7589 | 113.3163 | 217.7033 | 179.9312 | 4.3588 | 396.287 | 1.9538 | 198.1435 | 407.7957 | 341.7479 | 4.3651 | 741.5528 | 2.1288 | 370.7764 | 792.462 | 668.8698
4.4629 | 226.6713 | 1.7594 | 113.3356 | 217.6456 | 179.867 | 4.3629 | 396.6069 | 1.9542 | 198.3035 | 407.6126 | 341.5114 | 4.369 | 741.8681 | 2.1298 | 370.9341 | 792.7945 | 669.1498
4.4662 | 226.7597 | 1.7604 | 113.3799 | 217.7357 | 179.9424 | 4.3671 | 396.686 | 1.9547 | 198.343 | 407.62 | 341.5057 | 4.3724 | 742.0905 | 2.1308 | 371.0453 | 793.0376 | 669.3559
4.4693 | 226.8955 | 1.7609 | 113.4478 | 217.8146 | 179.9986 | 4.3703 | 396.7215 | 1.9552 | 198.3607 | 407.5028 | 341.3825 | 4.3762 | 742.359 | 2.1318 | 371.1795 | 793.1207 | 669.3942
4.4727 | 226.935 | 1.7614 | 113.4675 | 217.7122 | 179.8897 | 4.3744 | 396.7553 | 1.9562 | 198.3777 | 407.7026 | 341.5767 | 4.38 | 742.6751 | 2.1328 | 371.3376 | 793.1327 | 669.3535
4.4762 | 227.0705 | 1.7624 | 113.5353 | 218.0489 | 180.2038 | 4.3784 | 396.8853 | 1.9572 | 198.4426 | 407.9314 | 341.7839 | 4.3834 | 742.8974 | 2.1338 | 371.4487 | 793.1617 | 669.3455
4.4796 | 227.1576 | 1.7629 | 113.5788 | 218.0713 | 180.2117 | 4.3823 | 397.0157 | 1.9582 | 198.5079 | 407.9885 | 341.8192 | 4.3874 | 743.1157 | 2.1348 | 371.5578 | 793.4737 | 669.6211
4.483 | 227.197 | 1.7634 | 113.5985 | 218.05 | 180.1838 | 4.386 | 397.1931 | 1.9587 | 198.5966 | 408.1342 | 341.9353 | 4.391 | 743.579 | 2.1358 | 371.7895 | 793.7073 | 669.7775
4.4866 | 227.2358 | 1.7639 | 113.6179 | 218.2174 | 180.3447 | 4.3901 | 397.3231 | 1.9597 | 198.6615 | 408.12 | 341.8995 | 4.3941 | 743.9008 | 2.1368 | 371.9504 | 794.0641 | 670.0806
4.4901 | 227.3229 | 1.7644 | 113.6614 | 218.1148 | 180.2277 | 4.3939 | 397.502 | 1.9607 | 198.751 | 408.3044 | 342.0541 | 4.3978 | 744.2147 | 2.1373 | 372.1074 | 793.788 | 669.7522
4.4933 | 227.2664 | 1.7644 | 113.6332 | 218.0796 | 180.2019 | 4.3978 | 397.6304 | 1.9612 | 198.8152 | 408.3955 | 342.1238 | 4.4019 | 744.4798 | 2.1383 | 372.2399 | 794.1844 | 670.1044
4.497 | 227.2574 | 1.7649 | 113.6287 | 217.843 | 179.9668 | 4.4015 | 397.7121 | 1.9617 | 198.856 | 408.4983 | 342.213 | 4.4056 | 744.6556 | 2.1398 | 372.3278 | 794.0181 | 669.9089
4.4996 | 227.2026 | 1.7649 | 113.6013 | 217.6526 | 179.7855 | 4.4045 | 397.8446 | 1.9622 | 198.9223 | 408.4995 | 342.1921 | 4.4094 | 744.9716 | 2.1409 | 372.4858 | 794.222 | 670.0601
4.5031 | 227.2417 | 1.7653 | 113.6209 | 217.5831 | 179.7095 | 4.4082 | 398.0719 | 1.9632 | 199.036 | 408.5941 | 342.2488 | 4.4136 | 745.3813 | 2.1419 | 372.6907 | 794.4928 | 670.2626
4.5064 | 227.2814 | 1.7658 | 113.6407 | 217.8909 | 180.0107 | 4.4119 | 398.2993 | 1.9642 | 199.1496 | 408.5766 | 342.1934 | 4.4173 | 745.6019 | 2.1429 | 372.8009 | 794.8369 | 670.57
4.51 | 227.2726 | 1.7663 | 113.6363 | 217.7965 | 179.9177 | 4.4156 | 398.3809 | 1.9647 | 199.1905 | 408.6754 | 342.2786 | 4.4214 | 745.9639 | 2.1439 | 372.9819 | 794.9708 | 670.6435
4.5136 | 227.4081 | 1.7673 | 113.704 | 217.8931 | 179.9918 | 4.4191 | 398.417 | 1.9657 | 199.2085 | 408.8013 | 342.3985 | 4.4257 | 746.2765 | 2.1449 | 373.1382 | 794.93 | 670.5506
4.517 | 227.4951 | 1.7678 | 113.7475 | 218.0465 | 180.1307 | 4.4226 | 398.4991 | 1.9662 | 199.2495 | 408.9013 | 342.4848 | 4.4288 | 746.4488 | 2.1454 | 373.2244 | 795.0051 | 670.597
4.5206 | 227.4863 | 1.7683 | 113.7431 | 218.1671 | 180.2527 | 4.4262 | 398.5347 | 1.9672 | 199.2673 | 408.722 | 342.2996 | 4.4325 | 746.814 | 2.1464 | 373.407 | 794.8386 | 670.3696
4.5241 | 227.6217 | 1.7693 | 113.8109 | 218.2187 | 180.2818 | 4.4296 | 398.6657 | 1.9676 | 199.3329 | 408.7955 | 342.3512 | 4.4367 | 747.0303 | 2.1474 | 373.5152 | 795.3976 | 670.8926
4.5275 | 227.804 | 1.7698 | 113.902 | 218.4558 | 180.4885 | 4.4331 | 398.8459 | 1.9686 | 199.4229 | 408.8515 | 342.3771 | 4.4409 | 747.2458 | 2.1484 | 373.6229 | 795.5283 | 670.9873
4.5312 | 227.9389 | 1.7708 | 113.9694 | 218.3471 | 180.3573 | 4.4359 | 398.9792 | 1.9691 | 199.4896 | 408.9401 | 342.4435 | 4.4446 | 747.6118 | 2.1494 | 373.8059 | 795.6262 | 671.0242
4.5341 | 227.9799 | 1.7713 | 113.9899 | 218.5606 | 180.5639 | 4.4395 | 399.1569 | 1.9696 | 199.5785 | 408.9199 | 342.3937 | 4.4488 | 747.928 | 2.1509 | 373.964 | 795.9341 | 671.2794
4.5379 | 227.9705 | 1.7717 | 113.9853 | 218.6108 | 180.6157 | 4.4429 | 399.0973 | 1.9706 | 199.5487 | 409.0069 | 342.4907 | 4.4526 | 748.1915 | 2.1514 | 374.0958 | 796.1458 | 671.4472
4.5413 | 227.9612 | 1.7717 | 113.9806 | 218.2971 | 180.3036 | 4.4463 | 399.3724 | 1.9711 | 199.6862 | 409.1185 | 342.5564 | 4.4563 | 748.5574 | 2.1524 | 374.2787 | 796.0126 | 671.2531
4.545 | 228.0949 | 1.7722 | 114.0475 | 218.491 | 180.4752 | 4.4499 | 399.5501 | 1.9716 | 199.7751 | 409.1912 | 342.5995 | 4.4605 | 748.7243 | 2.1534 | 374.3622 | 796.153 | 671.3656
4.5487 | 228.0847 | 1.7722 | 114.0424 | 218.2479 | 180.2338 | 4.4536 | 399.6813 | 1.9726 | 199.8406 | 409.0847 | 342.4712 | 4.4635 | 748.8496 | 2.1539 | 374.4248 | 796.1996 | 671.3913
4.5522 | 228.0762 | 1.7727 | 114.0381 | 218.0635 | 180.0508 | 4.4569 | 399.7642 | 1.9731 | 199.8821 | 409.0611 | 342.4337 | 4.4671 | 749.0252 | 2.1554 | 374.5126 | 796.2792 | 671.4417
4.5563 | 228.1615 | 1.7732 | 114.0807 | 217.9181 | 179.8912 | 4.4606 | 399.8958 | 1.9741 | 199.9479 | 409.4848 | 342.8355 | 4.4705 | 749.2434 | 2.1559 | 374.6217 | 796.4693 | 671.5953
4.56 | 228.1524 | 1.7737 | 114.0762 | 218.1865 | 180.1611 | 4.4643 | 400.073 | 1.9746 | 200.0365 | 409.3943 | 342.7155 | 4.4745 | 749.3642 | 2.1569 | 374.6821 | 796.6255 | 671.7315
4.5635 | 228.2867 | 1.7742 | 114.1433 | 218.4886 | 180.4408 | 4.4672 | 400.0156 | 1.9756 | 200.0078 | 409.7466 | 343.0773 | 4.4778 | 749.8295 | 2.1579 | 374.9148 | 796.6971 | 671.7255
4.5674 | 228.277 | 1.7747 | 114.1385 | 218.5977 | 180.5516 | 4.4707 | 400.2417 | 1.9761 | 200.1209 | 409.5395 | 342.8326 | 4.4813 | 750.0991 | 2.1589 | 375.0496 | 796.9438 | 671.9272
4.5703 | 228.3653 | 1.7752 | 114.1827 | 218.4248 | 180.364 | 4.4745 | 400.3708 | 1.9766 | 200.1854 | 409.682 | 342.9536 | 4.4851 | 750.3671 | 2.1599 | 375.1835 | 796.9536 | 671.8924
4.5743 | 228.3554 | 1.7757 | 114.1777 | 218.5178 | 180.4586 | 4.4783 | 400.3074 | 1.9771 | 200.1537 | 409.4233 | 342.7054 | 4.4882 | 750.6885 | 2.1609 | 375.3442 | 797.1252 | 672.0105
4.578 | 228.3931 | 1.7757 | 114.1965 | 218.1296 | 180.0641 | 4.4818 | 400.5355 | 1.9781 | 200.2677 | 409.6832 | 342.9273 | 4.4909 | 750.9124 | 2.1614 | 375.4562 | 797.2771 | 672.125
4.582 | 228.3355 | 1.7762 | 114.1678 | 218.1938 | 180.1379 | 4.4854 | 400.669 | 1.9796 | 200.3345 | 410.0778 | 343.2996 | 4.4944 | 751.2312 | 2.1624 | 375.6156 | 797.1744 | 671.9692
4.5858 | 228.3748 | 1.7772 | 114.1874 | 218.3924 | 180.3299 | 4.4894 | 400.7491 | 1.9801 | 200.3746 | 409.9528 | 343.1613 | 4.4979 | 751.3553 | 2.1634 | 375.6776 | 797.5263 | 672.3005
4.5896 | 228.5082 | 1.7777 | 114.2541 | 218.369 | 180.2843 | 4.4929 | 401.0232 | 1.9806 | 200.5116 | 409.7408 | 342.9036 | 4.5009 | 751.8229 | 2.1644 | 375.9115 | 797.536 | 672.2322
4.5936 | 228.5448 | 1.7777 | 114.2724 | 218.5583 | 180.4675 | 4.4967 | 401.1057 | 1.9815 | 200.5529 | 410.0469 | 343.196 | 4.5043 | 751.9486 | 2.1654 | 375.9743 | 797.5328 | 672.208
4.5975 | 228.6325 | 1.7791 | 114.3163 | 218.762 | 180.6566 | 4.5005 | 401.3323 | 1.9825 | 200.6662 | 410.2751 | 343.3864 | 4.5076 | 751.8318 | 2.1665 | 375.9159 | 797.7823 | 672.477
4.6015 | 228.7656 | 1.7796 | 114.3828 | 218.7415 | 180.6139 | 4.5035 | 401.467 | 1.9835 | 200.7335 | 410.3584 | 343.4472 | 4.5106 | 752.2509 | 2.1675 | 376.1255 | 797.9597 | 672.5845
4.6046 | 228.8046 | 1.7796 | 114.4023 | 218.567 | 180.4329 | 4.5071 | 401.5485 | 1.984 | 200.7743 | 410.419 | 343.4943 | 4.5141 | 752.3272 | 2.1685 | 376.1636 | 797.8688 | 672.4809
4.6087 | 228.8431 | 1.7806 | 114.4215 | 218.6111 | 180.4706 | 4.5106 | 401.7284 | 1.985 | 200.8642 | 410.6059 | 343.6512 | 4.5171 | 752.5001 | 2.169 | 376.25 | 797.6351 | 672.2184
4.6125 | 228.9765 | 1.7811 | 114.4882 | 218.7567 | 180.594 | 4.5145 | 401.8105 | 1.986 | 200.9053 | 410.7408 | 343.7724 | 4.5198 | 752.9216 | 2.17 | 376.4608 | 798.3138 | 672.8268
4.6163 | 228.9659 | 1.7811 | 114.483 | 218.5595 | 180.3985 | 4.5181 | 401.9885 | 1.9865 | 200.9942 | 410.7237 | 343.7257 | 4.5229 | 753.2884 | 2.1705 | 376.6442 | 798.2051 | 672.657
4.6205 | 229.0996 | 1.7821 | 114.5498 | 218.7972 | 180.6139 | 4.5219 | 402.165 | 1.987 | 201.0825 | 410.847 | 343.8195 | 4.5265 | 753.5084 | 2.1715 | 376.7542 | 798.307 | 672.7223
4.6243 | 229.089 | 1.7821 | 114.5445 | 218.6389 | 180.4574 | 4.5259 | 402.1986 | 1.988 | 201.0993 | 410.9026 | 343.8695 | 4.5297 | 753.7803 | 2.1725 | 376.8902 | 798.4348 | 672.8048
4.628 | 229.1275 | 1.7826 | 114.5637 | 218.7031 | 180.5152 | 4.5297 | 402.3295 | 1.989 | 201.1648 | 410.942 | 343.8871 | 4.5331 | 754.0029 | 2.1735 | 377.0014 | 798.51 | 672.8429
4.6319 | 229.1654 | 1.7831 | 114.5827 | 218.768 | 180.5738 | 4.5336 | 402.5536 | 1.9895 | 201.2768 | 410.955 | 343.8627 | 4.5368 | 754.3191 | 2.1745 | 377.1595 | 798.843 | 673.1231
4.6356 | 229.299 | 1.7836 | 114.6495 | 219.0707 | 180.8542 | 4.5367 | 402.7333 | 1.99 | 201.3667 | 410.9768 | 343.8546 | 4.54 | 754.5424 | 2.1755 | 377.2712 | 799.0906 | 673.3335
4.6396 | 229.3841 | 1.7841 | 114.6921 | 218.9403 | 180.7096 | 4.5408 | 402.7184 | 1.991 | 201.3592 | 411.0242 | 343.9045 | 4.5438 | 754.9032 | 2.176 | 377.4516 | 799.1589 | 673.3417
4.6426 | 229.4248 | 1.7845 | 114.7124 | 219.1595 | 180.9221 | 4.5446 | 402.8953 | 1.9915 | 201.4477 | 410.9766 | 343.8274 | 4.5474 | 755.0262 | 2.177 | 377.5131 | 799.2613 | 673.4236
4.6466 | 229.51 | 1.785 | 114.755 | 218.9831 | 180.7314 | 4.5485 | 402.9754 | 1.992 | 201.4877 | 410.9726 | 343.81 | 4.5503 | 755.1066 | 2.178 | 377.5533 | 799.2994 | 673.4483
4.6501 | 229.5965 | 1.7855 | 114.7982 | 218.9803 | 180.7142 | 4.5526 | 403.1044 | 1.993 | 201.5522 | 410.902 | 343.7179 | 4.5536 | 755.52 | 2.1785 | 377.76 | 799.447 | 673.527
4.6538 | 229.6349 | 1.786 | 114.8175 | 219.1324 | 180.8599 | 4.5563 | 403.2333 | 1.9935 | 201.6167 | 411.1574 | 343.9518 | 4.5573 | 755.8846 | 2.1795 | 377.9423 | 799.5042 | 673.5234
4.6575 | 229.7209 | 1.7865 | 114.8604 | 219.1374 | 180.8505 | 4.5605 | 403.3624 | 1.9944 | 201.6812 | 411.3608 | 344.1337 | 4.5613 | 756.1989 | 2.1805 | 378.0995 | 799.7263 | 673.6931
4.6609 | 229.7612 | 1.7875 | 114.8806 | 219.2124 | 180.9189 | 4.5646 | 403.4874 | 1.9944 | 201.7437 | 411.1763 | 343.9284 | 4.5647 | 756.3721 | 2.1815 | 378.186 | 800.2227 | 674.1607
4.6646 | 229.8464 | 1.7875 | 114.9232 | 219.166 | 180.8583 | 4.5683 | 403.5203 | 1.9949 | 201.7602 | 410.9847 | 343.7313 | 4.5685 | 756.7842 | 2.1825 | 378.3921 | 800.1476 | 674.0169
4.6683 | 229.8383 | 1.7885 | 114.9192 | 219.1598 | 180.8535 | 4.5714 | 403.462 | 1.9959 | 201.731 | 411.2665 | 344.0228 | 4.5723 | 756.9994 | 2.183 | 378.4997 | 800.2512 | 674.0846
4.6715 | 229.9256 | 1.789 | 114.9628 | 219.4075 | 181.0865 | 4.5754 | 403.7359 | 1.9969 | 201.868 | 411.6293 | 344.34 | 4.5758 | 757.317 | 2.184 | 378.6585 | 800.4029 | 674.1834
4.6743 | 230.0617 | 1.7895 | 115.0308 | 219.2934 | 180.9498 | 4.5795 | 403.9589 | 1.9974 | 201.9794 | 411.5797 | 344.2533 | 4.5797 | 757.4374 | 2.185 | 378.7187 | 800.685 | 674.4454
4.6778 | 230.1006 | 1.79 | 115.0503 | 219.4238 | 181.0737 | 4.5831 | 404.1362 | 1.9979 | 202.0681 | 411.5533 | 344.1973 | 4.5834 | 757.7057 | 2.186 | 378.8529 | 800.751 | 674.4667
4.6814 | 230.0906 | 1.79 | 115.0453 | 219.3018 | 180.9534 | 4.5872 | 404.2156 | 1.9984 | 202.1078 | 411.843 | 344.4737 | 4.5865 | 757.9744 | 2.1865 | 378.9872 | 800.6113 | 674.2822
4.6845 | 230.0842 | 1.7909 | 115.0421 | 219.3865 | 181.0391 | 4.5912 | 404.3451 | 1.9994 | 202.1725 | 411.8006 | 344.4098 | 4.59 | 758.0951 | 2.187 | 379.0476 | 800.5556 | 674.2064
4.688 | 230.171 | 1.7914 | 115.0855 | 219.5868 | 181.225 | 4.5947 | 404.4268 | 1.9999 | 202.2134 | 411.8054 | 344.401 | 4.594 | 758.1662 | 2.188 | 379.0831 | 800.626 | 674.265
4.6914 | 230.2102 | 1.7919 | 115.1051 | 219.5124 | 181.144 | 4.5986 | 404.6027 | 2.0004 | 202.3013 | 411.9483 | 344.5145 | 4.5976 | 758.6767 | 2.189 | 379.3384 | 800.6152 | 674.1691
4.6945 | 230.2978 | 1.7924 | 115.1489 | 219.5411 | 181.1582 | 4.6023 | 404.686 | 2.0014 | 202.343 | 412.0588 | 344.6112 | 4.6014 | 758.9925 | 2.19 | 379.4963 | 801.149 | 674.6502
4.6979 | 230.2894 | 1.7929 | 115.1447 | 219.5599 | 181.1783 | 4.6053 | 404.724 | 2.0024 | 202.362 | 412.0688 | 344.6147 | 4.6056 | 759.2557 | 2.191 | 379.6279 | 801.3775 | 674.8348
4.7011 | 230.4243 | 1.7934 | 115.2121 | 219.6003 | 181.1962 | 4.6087 | 404.9502 | 2.0029 | 202.4751 | 412.2268 | 344.7351 | 4.6092 | 759.617 | 2.1916 | 379.8085 | 801.48 | 674.8772
4.7043 | 230.464 | 1.7939 | 115.232 | 219.7411 | 181.3304 | 4.6125 | 404.9346 | 2.0034 | 202.4673 | 412.0469 | 344.5578 | 4.6134 | 759.8325 | 2.1926 | 379.9162 | 801.5887 | 674.9499
4.7069 | 230.5043 | 1.7939 | 115.2522 | 219.7412 | 181.3239 | 4.616 | 404.9688 | 2.0039 | 202.4844 | 411.965 | 344.4702 | 4.6174 | 760.0973 | 2.1936 | 380.0486 | 801.8149 | 675.1321
4.7104 | 230.5435 | 1.7944 | 115.2718 | 219.8638 | 181.4399 | 4.6191 | 405.1503 | 2.0049 | 202.5751 | 412.4536 | 344.9285 | 4.6207 | 760.4656 | 2.1946 | 380.2328 | 802 | 675.2558
4.7137 | 230.6305 | 1.7949 | 115.3153 | 219.7832 | 181.3448 | 4.6228 | 405.329 | 2.0059 | 202.6645 | 412.6058 | 345.051 | 4.6244 | 760.6806 | 2.1951 | 380.3403 | 802.0925 | 675.3124
4.7169 | 230.7178 | 1.7954 | 115.3589 | 219.6358 | 181.1828 | 4.626 | 405.46 | 2.0064 | 202.73 | 412.7363 | 345.1596 | 4.6286 | 760.8952 | 2.1961 | 380.4476 | 802.3206 | 675.5048
4.7204 | 230.7091 | 1.7959 | 115.3546 | 219.6524 | 181.2009 | 4.6295 | 405.5422 | 2.0069 | 202.7711 | 412.4223 | 344.832 | 4.6328 | 761.1591 | 2.1971 | 380.5795 | 802.3715 | 675.5116
4.7237 | 230.6524 | 1.7959 | 115.3262 | 219.5271 | 181.085 | 4.6331 | 405.4795 | 2.0073 | 202.7398 | 412.2879 | 344.708 | 4.6365 | 761.3779 | 2.1981 | 380.6889 | 802.7137 | 675.8174
4.7269 | 230.7872 | 1.7964 | 115.3936 | 219.6274 | 181.1629 | 4.6358 | 405.5669 | 2.0083 | 202.7835 | 412.4835 | 344.889 | 4.6409 | 761.5431 | 2.1991 | 380.7716 | 802.6783 | 675.7544
4.7306 | 230.9209 | 1.7969 | 115.4605 | 219.5932 | 181.1064 | 4.639 | 405.7939 | 2.0088 | 202.8969 | 412.673 | 345.0406 | 4.6447 | 761.9548 | 2.2001 | 380.9774 | 802.63 | 675.6375
4.7338 | 231.0093 | 1.7978 | 115.5046 | 219.8723 | 181.3707 | 4.6423 | 405.9264 | 2.0098 | 202.9632 | 412.6721 | 345.0177 | 4.6488 | 762.2194 | 2.2011 | 381.1097 | 802.6992 | 675.6626
4.7366 | 231.0501 | 1.7983 | 115.5251 | 219.9306 | 181.4223 | 4.6459 | 406.0561 | 2.0103 | 203.028 | 412.7399 | 345.0639 | 4.653 | 762.43 | 2.2016 | 381.215 | 802.9504 | 675.8788
4.7399 | 231.1846 | 1.7988 | 115.5923 | 220.3048 | 181.7741 | 4.6491 | 406.1891 | 2.0113 | 203.0945 | 412.9923 | 345.2941 | 4.6561 | 762.6538 | 2.2026 | 381.3269 | 803.3182 | 676.2092
4.7435 | 231.2707 | 1.7993 | 115.6354 | 220.1238 | 181.5787 | 4.6526 | 406.2727 | 2.0123 | 203.1364 | 413.338 | 345.6259 | 4.6602 | 762.8176 | 2.2031 | 381.4088 | 803.4561 | 676.3198
4.7467 | 231.358 | 1.7998 | 115.679 | 220.3894 | 181.8297 | 4.656 | 406.5966 | 2.0133 | 203.2983 | 413.1238 | 345.3577 | 4.664 | 763.1323 | 2.2041 | 381.5662 | 803.3513 | 676.1626
4.7501 | 231.5408 | 1.8008 | 115.7704 | 220.4937 | 181.9036 | 4.6594 | 406.821 | 2.0133 | 203.4105 | 413.027 | 345.2235 | 4.6682 | 763.396 | 2.2051 | 381.698 | 803.485 | 676.2524
4.7539 | 231.6266 | 1.8013 | 115.8133 | 220.3026 | 181.6981 | 4.6632 | 406.9032 | 2.0143 | 203.4516 | 412.941 | 345.1238 | 4.6718 | 763.6116 | 2.2056 | 381.8058 | 803.3728 | 676.1042
4.7572 | 231.7136 | 1.8018 | 115.8568 | 220.46 | 181.8411 | 4.6659 | 406.9886 | 2.0148 | 203.4943 | 412.9116 | 345.0802 | 4.6757 | 763.8285 | 2.2066 | 381.9143 | 803.7271 | 676.4224
4.7607 | 231.7524 | 1.8023 | 115.8762 | 220.4574 | 181.832 | 4.6694 | 407.0702 | 2.0153 | 203.5351 | 412.9824 | 345.1373 | 4.6798 | 764.093 | 2.2076 | 382.0465 | 803.5523 | 676.2034
4.7644 | 231.8382 | 1.8028 | 115.9191 | 220.4252 | 181.7855 | 4.6728 | 407.0109 | 2.0163 | 203.5054 | 413.1376 | 345.3025 | 4.6832 | 764.2173 | 2.2086 | 382.1086 | 803.7313 | 676.3617
4.7678 | 231.7336 | 1.8028 | 115.8668 | 220.3279 | 181.7056 | 4.6764 | 407.092 | 2.0168 | 203.546 | 413.2161 | 345.3675 | 4.6861 | 764.4872 | 2.2091 | 382.2436 | 803.8382 | 676.4236
4.7707 | 231.8217 | 1.8033 | 115.9108 | 220.5549 | 181.9179 | 4.6797 | 407.2205 | 2.0168 | 203.6102 | 413.0763 | 345.2063 | 4.69 | 764.8986 | 2.2101 | 382.4493 | 803.8638 | 676.3807
4.7745 | 231.86 | 1.8037 | 115.93 | 220.452 | 181.8086 | 4.6831 | 407.2066 | 2.0173 | 203.6033 | 412.8204 | 344.9526 | 4.6938 | 765.0156 | 2.2106 | 382.5078 | 804.0752 | 676.5726
4.7784 | 231.8026 | 1.8042 | 115.9013 | 220.4562 | 181.8225 | 4.6868 | 407.3357 | 2.0178 | 203.6678 | 412.9378 | 345.0486 | 4.697 | 765.3351 | 2.2116 | 382.6676 | 804.2719 | 676.716
4.782 | 231.7937 | 1.8047 | 115.8968 | 220.3727 | 181.7404 | 4.6899 | 407.3732 | 2.0188 | 203.6866 | 413.2995 | 345.404 | 4.7008 | 765.6021 | 2.2126 | 382.801 | 804.3742 | 676.7739
4.786 | 231.7824 | 1.8047 | 115.8912 | 220.3971 | 181.7667 | 4.6934 | 407.5047 | 2.0198 | 203.7524 | 413.4561 | 345.5387 | 4.7042 | 765.8231 | 2.2136 | 382.9116 | 804.7256 | 677.0884
4.79 | 231.8199 | 1.8052 | 115.9099 | 220.3977 | 181.7611 | 4.697 | 407.6817 | 2.0203 | 203.8408 | 413.4126 | 345.4656 | 4.7075 | 766.1911 | 2.2146 | 383.0955 | 804.8265 | 677.128
4.794 | 231.9048 | 1.8057 | 115.9524 | 220.4142 | 181.7634 | 4.6998 | 407.8624 | 2.0207 | 203.9312 | 413.5919 | 345.6148 | 4.7113 | 766.4048 | 2.2151 | 383.2024 | 805.1273 | 677.3932
4.7982 | 231.8944 | 1.8062 | 115.9472 | 220.2429 | 181.5938 | 4.7033 | 407.9464 | 2.0217 | 203.9732 | 413.5848 | 345.5937 | 4.7144 | 766.6767 | 2.2161 | 383.3384 | 805.0662 | 677.2867
4.8024 | 231.9302 | 1.8062 | 115.9651 | 220.1098 | 181.4548 | 4.7069 | 408.0734 | 2.0217 | 204.0367 | 413.5352 | 345.523 | 4.7173 | 766.8544 | 2.2172 | 383.4272 | 805.2759 | 677.4668
4.8063 | 231.8728 | 1.8067 | 115.9364 | 220.0961 | 181.4506 | 4.7105 | 408.1085 | 2.0227 | 204.0543 | 413.4247 | 345.4066 | 4.7204 | 767.074 | 2.2177 | 383.537 | 805.4086 | 677.563
4.8097 | 231.9119 | 1.8072 | 115.956 | 220.1896 | 181.5376 | 4.7139 | 408.2384 | 2.0232 | 204.1192 | 413.4456 | 345.4059 | 4.724 | 767.1965 | 2.2187 | 383.5982 | 805.6257 | 677.7597
4.8137 | 231.9957 | 1.8072 | 115.9979 | 220.1894 | 181.5235 | 4.7178 | 408.4164 | 2.0242 | 204.2082 | 413.8565 | 345.7871 | 4.7272 | 767.5652 | 2.2197 | 383.7826 | 805.82 | 677.8925
4.818 | 231.9862 | 1.8082 | 115.9931 | 220.6046 | 181.9402 | 4.7213 | 408.5479 | 2.0252 | 204.2739 | 414.2141 | 346.1228 | 4.7306 | 767.9313 | 2.2207 | 383.9657 | 805.617 | 677.6284
4.8217 | 232.1194 | 1.8087 | 116.0597 | 220.4351 | 181.7486 | 4.725 | 408.6764 | 2.0257 | 204.3382 | 414.1323 | 346.0196 | 4.7343 | 768.1497 | 2.2217 | 384.0748 | 805.816 | 677.7911
4.8259 | 232.2037 | 1.8092 | 116.1019 | 220.5012 | 181.8006 | 4.7289 | 408.7081 | 2.0262 | 204.354 | 413.8401 | 345.7221 | 4.7376 | 768.4168 | 2.2222 | 384.2084 | 805.8305 | 677.761
4.8298 | 232.1939 | 1.8097 | 116.0969 | 220.7013 | 182.0023 | 4.7321 | 408.7435 | 2.0267 | 204.3718 | 413.7968 | 345.6728 | 4.7412 | 768.5876 | 2.2232 | 384.2938 | 806.0058 | 677.9079
4.8335 | 232.1846 | 1.8101 | 116.0923 | 220.8816 | 182.1841 | 4.7357 | 408.7766 | 2.0272 | 204.3883 | 414.1443 | 346.0148 | 4.7447 | 768.9044 | 2.2242 | 384.4522 | 805.8301 | 677.6794
4.8375 | 232.317 | 1.8106 | 116.1585 | 220.7687 | 182.0492 | 4.7396 | 409.0499 | 2.0282 | 204.5249 | 414.1978 | 346.0228 | 4.7478 | 769.2215 | 2.2247 | 384.6108 | 806.0606 | 677.857
4.8416 | 232.4494 | 1.8111 | 116.2247 | 220.7778 | 182.0363 | 4.7437 | 409.1285 | 2.0287 | 204.5643 | 414.1841 | 345.996 | 4.751 | 769.3957 | 2.2257 | 384.6978 | 806.6046 | 678.372
4.8447 | 232.4418 | 1.8116 | 116.2209 | 220.792 | 182.0517 | 4.7477 | 409.2081 | 2.0292 | 204.6041 | 414.2348 | 346.0334 | 4.7548 | 769.6615 | 2.2267 | 384.8308 | 806.7874 | 678.5104
4.8482 | 232.528 | 1.8121 | 116.264 | 220.9081 | 182.1534 | 4.7518 | 409.2888 | 2.0302 | 204.6444 | 414.35 | 346.1352 | 4.7585 | 769.929 | 2.2277 | 384.9645 | 806.757 | 678.4355
4.8521 | 232.5657 | 1.8126 | 116.2828 | 220.9948 | 182.2339 | 4.7558 | 409.5116 | 2.0307 | 204.7558 | 414.4324 | 346.1804 | 4.7618 | 770.1468 | 2.2282 | 385.0734 | 806.7828 | 678.425
4.8558 | 232.6513 | 1.8131 | 116.3257 | 221.1256 | 182.3504 | 4.7597 | 409.6895 | 2.0317 | 204.8447 | 414.6532 | 346.3716 | 4.7656 | 770.3641 | 2.2292 | 385.1821 | 806.7404 | 678.3464
4.8592 | 232.7379 | 1.8136 | 116.3689 | 221.0578 | 182.2682 | 4.7638 | 409.7681 | 2.0322 | 204.8841 | 414.4535 | 346.1588 | 4.769 | 770.6825 | 2.2302 | 385.3413 | 807.1775 | 678.7304
4.863 | 232.7286 | 1.8141 | 116.3643 | 221.0741 | 182.286 | 4.7669 | 409.8035 | 2.0327 | 204.9017 | 414.5891 | 346.2885 | 4.7726 | 770.9016 | 2.2312 | 385.4508 | 807.2669 | 678.7833
4.8667 | 232.8617 | 1.8146 | 116.4309 | 221.1686 | 182.3583 | 4.7709 | 409.8347 | 2.0332 | 204.9173 | 414.3586 | 346.0528 | 4.7765 | 771.1189 | 2.2322 | 385.5595 | 807.1694 | 678.6496
4.87 | 233.0446 | 1.8156 | 116.5223 | 221.263 | 182.4222 | 4.7748 | 410.0125 | 2.0341 | 205.0062 | 414.6124 | 346.277 | 4.7797 | 771.4381 | 2.2332 | 385.7191 | 807.5399 | 678.9669
4.8736 | 233.0356 | 1.8161 | 116.5178 | 221.1854 | 182.3461 | 4.7788 | 409.9958 | 2.0346 | 204.9979 | 414.496 | 346.1634 | 4.7827 | 771.7067 | 2.2337 | 385.8534 | 807.4162 | 678.7984
4.877 | 233.1221 | 1.8165 | 116.561 | 221.2556 | 182.4019 | 4.7825 | 410.174 | 2.0356 | 205.087 | 414.774 | 346.4117 | 4.7864 | 771.8773 | 2.2347 | 385.9387 | 808.0624 | 679.4162
4.8803 | 233.1602 | 1.8165 | 116.5801 | 221.1837 | 182.3236 | 4.7863 | 410.3977 | 2.0361 | 205.1988 | 414.7668 | 346.3672 | 4.7903 | 772.2389 | 2.2357 | 386.1194 | 807.789 | 679.0826
4.8831 | 233.2484 | 1.817 | 116.6242 | 221.2057 | 182.331 | 4.7904 | 410.6224 | 2.0371 | 205.3112 | 415.0441 | 346.607 | 4.7935 | 772.4573 | 2.2362 | 386.2287 | 807.8132 | 679.0703
4.8867 | 233.1922 | 1.8175 | 116.5961 | 221.0755 | 182.2102 | 4.7941 | 410.7508 | 2.0376 | 205.3754 | 414.8182 | 346.3597 | 4.7974 | 772.6746 | 2.2372 | 386.3373 | 808.1657 | 679.3866
4.8903 | 233.2306 | 1.818 | 116.6153 | 221.1047 | 182.2329 | 4.7971 | 410.7845 | 2.0376 | 205.3923 | 414.7201 | 346.256 | 4.8011 | 772.8926 | 2.2382 | 386.4463 | 808.2686 | 679.4532
4.8935 | 233.3652 | 1.8185 | 116.6826 | 221.2279 | 182.3337 | 4.8009 | 410.7707 | 2.0386 | 205.3854 | 414.546 | 346.0843 | 4.8045 | 773.0165 | 2.2392 | 386.5083 | 808.3765 | 679.5404
4.8969 | 233.4042 | 1.819 | 116.7021 | 221.1243 | 182.2237 | 4.8049 | 410.8981 | 2.0391 | 205.449 | 415.0487 | 346.5656 | 4.8085 | 773.2289 | 2.2397 | 386.6145 | 808.5006 | 679.6291
4.9006 | 233.3948 | 1.8195 | 116.6974 | 221.0926 | 182.1935 | 4.8083 | 411.0278 | 2.0396 | 205.5139 | 415.0515 | 346.5468 | 4.8124 | 773.6387 | 2.2407 | 386.8194 | 808.8614 | 679.9216
4.9039 | 233.4816 | 1.82 | 116.7408 | 221.1199 | 182.2064 | 4.812 | 411.1102 | 2.0406 | 205.5551 | 415.1136 | 346.5952 | 4.8157 | 773.9539 | 2.2412 | 386.9769 | 808.8149 | 679.8226
4.9076 | 233.52 | 1.8205 | 116.76 | 221.2461 | 182.3261 | 4.8158 | 411.2385 | 2.0411 | 205.6192 | 415.2536 | 346.7139 | 4.8194 | 774.2202 | 2.2422 | 387.1101 | 808.866 | 679.8293
4.9111 | 233.5112 | 1.821 | 116.7556 | 221.1957 | 182.2771 | 4.8191 | 411.3686 | 2.0416 | 205.6843 | 415.0187 | 346.4572 | 4.8237 | 774.4775 | 2.2428 | 387.2387 | 808.9646 | 679.885
4.914 | 233.5516 | 1.8215 | 116.7758 | 221.5408 | 182.6155 | 4.8228 | 411.4011 | 2.0421 | 205.7006 | 415.1848 | 346.618 | 4.8277 | 774.6937 | 2.2438 | 387.3469 | 809.2206 | 680.1049
4.9174 | 233.637 | 1.8215 | 116.8185 | 221.2385 | 182.299 | 4.8261 | 411.5312 | 2.0426 | 205.7656 | 415.0989 | 346.5103 | 4.8316 | 775.0067 | 2.2448 | 387.5033 | 809.1149 | 679.9472
4.9212 | 233.6273 | 1.822 | 116.8137 | 221.2386 | 182.3007 | 4.8289 | 411.57 | 2.0436 | 205.785 | 415.2051 | 346.6101 | 4.8362 | 775.2661 | 2.2458 | 387.6331 | 809.4005 | 680.1895
4.925 | 233.7601 | 1.8225 | 116.88 | 221.3779 | 182.4179 | 4.8323 | 411.748 | 2.0441 | 205.874 | 415.2201 | 346.5954 | 4.8401 | 775.43 | 2.2463 | 387.715 | 809.1094 | 679.8711
4.9285 | 233.7991 | 1.8229 | 116.8995 | 221.5284 | 182.5619 | 4.8361 | 411.78 | 2.0446 | 205.89 | 415.221 | 346.591 | 4.8443 | 775.6445 | 2.2473 | 387.8222 | 809.5205 | 680.2465
4.9322 | 233.9332 | 1.8239 | 116.9666 | 221.6953 | 182.7065 | 4.8393 | 411.8647 | 2.0456 | 205.9324 | 415.4203 | 346.7761 | 4.8486 | 775.8088 | 2.2483 | 387.9044 | 809.6016 | 680.3001
4.936 | 233.9225 | 1.8239 | 116.9612 | 221.498 | 182.5109 | 4.8426 | 412.0427 | 2.0461 | 206.0213 | 415.4262 | 346.7524 | 4.8519 | 775.9295 | 2.2488 | 387.9647 | 809.3379 | 680.0163
4.9394 | 233.914 | 1.8244 | 116.957 | 221.4957 | 182.51 | 4.8463 | 412.1714 | 2.0466 | 206.0857 | 415.4925 | 346.7972 | 4.8558 | 776.2915 | 2.2498 | 388.1458 | 809.6998 | 680.3179
4.9432 | 233.9518 | 1.8249 | 116.9759 | 221.3805 | 182.3885 | 4.8495 | 412.3039 | 2.0475 | 206.152 | 415.6806 | 346.9633 | 4.8599 | 776.4576 | 2.2508 | 388.2288 | 809.8167 | 680.4071
4.946 | 233.9924 | 1.8254 | 116.9962 | 221.5228 | 182.524 | 4.8529 | 412.4315 | 2.0475 | 206.2157 | 415.5594 | 346.8208 | 4.8642 | 776.6188 | 2.2513 | 388.3094 | 809.8652 | 680.4288
4.9501 | 234.0286 | 1.8254 | 117.0143 | 221.6168 | 182.6121 | 4.8565 | 412.4664 | 2.0485 | 206.2332 | 415.6108 | 346.8664 | 4.8678 | 776.8374 | 2.2523 | 388.4187 | 809.9405 | 680.4676
4.9535 | 234.0675 | 1.8259 | 117.0338 | 221.5083 | 182.497 | 4.8598 | 412.5012 | 2.049 | 206.2506 | 415.6801 | 346.9299 | 4.872 | 777.0953 | 2.2528 | 388.5477 | 809.9383 | 680.4225
4.9572 | 234.057 | 1.8259 | 117.0285 | 221.552 | 182.5425 | 4.8625 | 412.6341 | 2.0495 | 206.3171 | 415.7495 | 346.9772 | 4.8759 | 777.2678 | 2.2543 | 388.6339 | 810.4224 | 680.8778
4.9611 | 234.1431 | 1.8269 | 117.0716 | 221.547 | 182.5231 | 4.8662 | 412.8101 | 2.05 | 206.4051 | 415.9525 | 347.1508 | 4.8795 | 777.6315 | 2.2553 | 388.8157 | 810.5322 | 680.9269
4.9647 | 234.2278 | 1.8269 | 117.1139 | 221.4693 | 182.4313 | 4.8698 | 413.0344 | 2.0505 | 206.5172 | 416.0436 | 347.2045 | 4.8836 | 777.8427 | 2.2558 | 388.9213 | 810.6957 | 681.0552
4.9685 | 234.2182 | 1.8274 | 117.1091 | 221.4934 | 182.4571 | 4.8733 | 413.2118 | 2.051 | 206.6059 | 416.0232 | 347.1546 | 4.8865 | 778.1117 | 2.2563 | 389.0559 | 810.7031 | 681.0179
4.9725 | 234.2083 | 1.8279 | 117.1041 | 221.4244 | 182.3897 | 4.8772 | 413.2932 | 2.052 | 206.6466 | 416.2108 | 347.3286 | 4.8902 | 778.2811 | 2.2573 | 389.1405 | 811.0057 | 681.2922
4.9761 | 234.2466 | 1.8284 | 117.1233 | 221.7055 | 182.6644 | 4.8806 | 413.327 | 2.0525 | 206.6635 | 416.2176 | 347.3298 | 4.8937 | 778.5941 | 2.2578 | 389.297 | 810.6892 | 680.9235
4.98 | 234.283 | 1.8284 | 117.1415 | 221.4327 | 182.3856 | 4.8841 | 413.456 | 2.053 | 206.728 | 416.2031 | 347.2937 | 4.8976 | 778.7617 | 2.2588 | 389.3808 | 810.8709 | 681.0772
4.983 | 234.3705 | 1.8289 | 117.1852 | 221.6474 | 182.5857 | 4.888 | 413.5836 | 2.0535 | 206.7918 | 416.3318 | 347.4012 | 4.901 | 779.127 | 2.2598 | 389.5635 | 811.2774 | 681.4229
4.9871 | 234.3589 | 1.8289 | 117.1794 | 221.4666 | 182.4068 | 4.8909 | 413.6198 | 2.054 | 206.8099 | 416.2469 | 347.3102 | 4.9046 | 779.443 | 2.2608 | 389.7215 | 811.4003 | 681.4931
4.9909 | 234.3503 | 1.8298 | 117.1752 | 221.6482 | 182.5898 | 4.8943 | 413.7035 | 2.055 | 206.8518 | 416.1806 | 347.23 | 4.9084 | 779.7081 | 2.2618 | 389.8541 | 811.4287 | 681.4774
4.995 | 234.5784 | 1.8308 | 117.2892 | 221.7881 | 182.6917 | 4.898 | 413.9273 | 2.0555 | 206.9636 | 416.5874 | 347.5995 | 4.9116 | 779.9744 | 2.2623 | 389.9872 | 811.5428 | 681.5471
4.9991 | 234.5668 | 1.8308 | 117.2834 | 221.8263 | 182.7319 | 4.9017 | 414.1057 | 2.0565 | 207.0528 | 416.6895 | 347.6719 | 4.9153 | 780.3379 | 2.2633 | 390.1689 | 811.8455 | 681.7891
5.0029 | 234.6045 | 1.8313 | 117.3023 | 221.7932 | 182.6924 | 4.9053 | 414.3777 | 2.057 | 207.1889 | 416.8875 | 347.8245 | 4.918 | 780.5118 | 2.2638 | 390.2559 | 812.1474 | 682.0621
5.007 | 234.6403 | 1.8313 | 117.3202 | 221.99 | 182.8833 | 4.9092 | 414.5048 | 2.0575 | 207.2524 | 416.817 | 347.7328 | 4.9218 | 780.8735 | 2.2648 | 390.4368 | 812.0661 | 681.9205
5.0114 | 234.6278 | 1.8313 | 117.3139 | 221.7078 | 182.6032 | 4.913 | 414.5845 | 2.058 | 207.2923 | 416.7228 | 347.6253 | 4.9251 | 780.9464 | 2.2653 | 390.4732 | 812.2265 | 682.0688
5.0153 | 234.6179 | 1.8318 | 117.3089 | 221.6718 | 182.5688 | 4.9168 | 414.7125 | 2.0585 | 207.3563 | 416.8157 | 347.697 | 4.9287 | 781.1648 | 2.2663 | 390.5824 | 812.3066 | 682.1125
5.0194 | 234.6551 | 1.8323 | 117.3275 | 221.6523 | 182.5431 | 4.9209 | 414.7429 | 2.059 | 207.3715 | 416.7959 | 347.672 | 4.9325 | 781.3301 | 2.2668 | 390.665 | 812.5291 | 682.3075
5.0226 | 234.5997 | 1.8328 | 117.2998 | 221.6976 | 182.5976 | 4.9239 | 414.7307 | 2.0595 | 207.3654 | 416.8757 | 347.7539 | 4.9356 | 781.4078 | 2.2678 | 390.7039 | 812.3919 | 682.1573
5.0268 | 234.73 | 1.8328 | 117.365 | 221.6147 | 182.4931 | 4.9278 | 414.8598 | 2.0604 | 207.4299 | 417.1791 | 348.0358 | 4.9394 | 781.7694 | 2.2689 | 390.8847 | 812.9696 | 682.6747
5.0306 | 234.7677 | 1.8333 | 117.3839 | 221.7475 | 182.6196 | 4.9318 | 415.0825 | 2.0609 | 207.5413 | 417.2844 | 348.104 | 4.943 | 782.2786 | 2.2699 | 391.1393 | 813.0571 | 682.6773
5.0344 | 234.7107 | 1.8338 | 117.3553 | 221.51 | 182.3915 | 4.936 | 415.1145 | 2.0619 | 207.5572 | 417.1923 | 348.0066 | 4.9464 | 782.5913 | 2.2704 | 391.2956 | 813.3684 | 682.9365
5.0385 | 234.7467 | 1.8338 | 117.3734 | 221.597 | 182.4725 | 4.9398 | 415.1941 | 2.0624 | 207.5971 | 417.3441 | 348.145 | 4.9493 | 782.7674 | 2.2714 | 391.3837 | 813.3053 | 682.8441
5.0422 | 234.7847 | 1.8343 | 117.3924 | 221.6259 | 182.4951 | 4.9438 | 415.227 | 2.0634 | 207.6135 | 417.2924 | 348.0879 | 4.9533 | 782.9308 | 2.2719 | 391.4654 | 813.1709 | 682.6825
5.0457 | 234.7759 | 1.8348 | 117.388 | 221.6655 | 182.5362 | 4.9479 | 415.3037 | 2.0634 | 207.6518 | 417.2077 | 347.9905 | 4.9568 | 783.1499 | 2.2729 | 391.575 | 813.2154 | 682.6904
5.0496 | 234.9082 | 1.8353 | 117.4541 | 221.8125 | 182.6612 | 4.9517 | 415.4311 | 2.0639 | 207.7156 | 417.1954 | 347.9569 | 4.9602 | 783.4182 | 2.2739 | 391.7091 | 813.5234 | 682.9537
5.0532 | 234.9939 | 1.8357 | 117.4969 | 221.8213 | 182.6557 | 4.956 | 415.4605 | 2.0644 | 207.7303 | 417.3001 | 348.0566 | 4.9642 | 783.6299 | 2.2744 | 391.815 | 813.3782 | 682.7732
5.0562 | 235.1298 | 1.8367 | 117.5649 | 221.9612 | 182.7729 | 4.9594 | 415.5904 | 2.0649 | 207.7952 | 417.3579 | 348.0928 | 4.9675 | 783.7541 | 2.2754 | 391.8771 | 813.4192 | 682.7935
5.0596 | 235.3111 | 1.8372 | 117.6556 | 222.1778 | 182.9593 | 4.9635 | 415.6207 | 2.0654 | 207.8104 | 417.062 | 347.7919 | 4.9713 | 783.9675 | 2.2759 | 391.9837 | 813.6189 | 682.9576
5.0632 | 235.4442 | 1.8377 | 117.7221 | 222.1733 | 182.9326 | 4.9674 | 415.6998 | 2.0659 | 207.8499 | 417.1315 | 347.8482 | 4.975 | 784.0882 | 2.2769 | 392.0441 | 813.6661 | 682.9847
5.0668 | 235.4825 | 1.8382 | 117.7412 | 222.2914 | 183.0443 | 4.9717 | 415.7791 | 2.0669 | 207.8896 | 417.3311 | 348.0345 | 4.9783 | 784.2607 | 2.2779 | 392.1304 | 813.9752 | 683.2651
5.0699 | 235.5696 | 1.8387 | 117.7848 | 222.2818 | 183.0202 | 4.9757 | 415.8104 | 2.0674 | 207.9052 | 417.3317 | 348.0299 | 4.9813 | 784.5293 | 2.2784 | 392.2647 | 814.0295 | 683.2746
5.0734 | 235.6566 | 1.8397 | 117.8283 | 222.3683 | 183.0922 | 4.9796 | 415.9394 | 2.0684 | 207.9697 | 417.64 | 348.3168 | 4.9852 | 784.8898 | 2.2794 | 392.4449 | 814.1826 | 683.3676
5.0767 | 235.6472 | 1.8397 | 117.8236 | 222.2316 | 182.957 | 4.9838 | 416.2561 | 2.0689 | 208.1281 | 417.6253 | 348.2493 | 4.9891 | 785.0531 | 2.2799 | 392.5265 | 814.3022 | 683.46
5.0798 | 235.6384 | 1.8397 | 117.8192 | 222.1221 | 182.8491 | 4.9875 | 416.2888 | 2.0694 | 208.1444 | 417.5936 | 348.2122 | 4.9926 | 785.3696 | 2.2809 | 392.6848 | 814.6243 | 683.7294
5.0832 | 235.6301 | 1.8402 | 117.8151 | 222.372 | 183.1003 | 4.9914 | 416.2723 | 2.0699 | 208.1361 | 417.6253 | 348.2466 | 4.9966 | 785.6325 | 2.2819 | 392.8162 | 814.5237 | 683.5849
5.0863 | 235.6698 | 1.8407 | 117.8349 | 222.1617 | 182.8834 | 4.9943 | 416.4039 | 2.0704 | 208.202 | 417.7471 | 348.3464 | 5.0002 | 785.8506 | 2.2829 | 392.9253 | 814.7506 | 683.7755
5.0889 | 235.7583 | 1.8412 | 117.8791 | 222.0809 | 182.7879 | 4.9984 | 416.482 | 2.0709 | 208.241 | 417.8021 | 348.3884 | 5.004 | 786.1604 | 2.2834 | 393.0802 | 814.5825 | 683.5557
5.0921 | 235.7503 | 1.8417 | 117.8751 | 222.1379 | 182.8462 | 5.002 | 416.7085 | 2.0719 | 208.3542 | 417.8662 | 348.4148 | 5.008 | 786.2301 | 2.2844 | 393.1151 | 814.6832 | 683.6449
5.0953 | 235.837 | 1.8421 | 117.9185 | 222.2262 | 182.92 | 5.0058 | 416.7859 | 2.0719 | 208.393 | 417.9569 | 348.4926 | 5.0117 | 786.3516 | 2.2854 | 393.1758 | 814.9298 | 683.8712
5.0988 | 235.9229 | 1.8426 | 117.9615 | 222.4041 | 183.0836 | 5.0096 | 416.8197 | 2.0729 | 208.4098 | 418.0287 | 348.5587 | 5.0149 | 786.6174 | 2.2859 | 393.3087 | 815.0077 | 683.9048
5.1019 | 236.01 | 1.8431 | 118.005 | 222.5826 | 183.2476 | 5.0128 | 416.9041 | 2.0738 | 208.4521 | 418.2488 | 348.7648 | 5.0186 | 786.7863 | 2.2869 | 393.3932 | 815.154 | 684.023
5.1054 | 236.1435 | 1.8436 | 118.0718 | 222.5633 | 183.206 | 5.0166 | 417.0777 | 2.0738 | 208.5388 | 418.0346 | 348.5216 | 5.0227 | 787.0451 | 2.2874 | 393.5226 | 815.4454 | 684.2712
5.1091 | 236.1815 | 1.8441 | 118.0907 | 222.7102 | 183.3466 | 5.0201 | 417.2064 | 2.0743 | 208.6032 | 418.2499 | 348.7155 | 5.0264 | 787.4071 | 2.2884 | 393.7036 | 815.3663 | 684.1317
5.1123 | 236.1735 | 1.8446 | 118.0867 | 222.6891 | 183.3269 | 5.0233 | 417.2409 | 2.0748 | 208.6205 | 418.2231 | 348.6829 | 5.0304 | 787.5702 | 2.2889 | 393.7851 | 815.3678 | 684.106
5.1158 | 236.3079 | 1.8456 | 118.1539 | 222.7622 | 183.3776 | 5.0261 | 417.3252 | 2.0753 | 208.6626 | 417.9772 | 348.423 | 5.0346 | 787.6864 | 2.2899 | 393.8432 | 815.5507 | 684.2697
5.1195 | 236.3447 | 1.8456 | 118.1723 | 222.6636 | 183.2728 | 5.0294 | 417.2637 | 2.0758 | 208.6318 | 417.9064 | 348.3624 | 5.0383 | 787.8512 | 2.2904 | 393.9256 | 815.5751 | 684.2665
5.1222 | 236.3369 | 1.8456 | 118.1685 | 222.5158 | 183.1263 | 5.0329 | 417.2516 | 2.0768 | 208.6258 | 418.2702 | 348.7283 | 5.0424 | 788.0174 | 2.2914 | 394.0087 | 815.657 | 684.3208
5.1258 | 236.3754 | 1.8461 | 118.1877 | 222.595 | 183.199 | 5.036 | 417.5733 | 2.0773 | 208.7867 | 418.354 | 348.7585 | 5.0465 | 788.3275 | 2.2924 | 394.1637 | 815.838 | 684.4501
5.1292 | 236.4142 | 1.8466 | 118.2071 | 222.8323 | 183.4299 | 5.0395 | 417.7519 | 2.0783 | 208.8759 | 418.4372 | 348.8119 | 5.0498 | 788.4966 | 2.2929 | 394.2483 | 815.9415 | 684.5254
5.1329 | 236.5954 | 1.8476 | 118.2977 | 222.9748 | 183.5422 | 5.0428 | 417.8337 | 2.0788 | 208.9169 | 418.679 | 349.0401 | 5.0534 | 788.6662 | 2.294 | 394.3331 | 816.0372 | 684.5928
5.1365 | 236.6336 | 1.8481 | 118.3168 | 222.9178 | 183.4789 | 5.046 | 418.0599 | 2.0793 | 209.0299 | 418.7141 | 349.0374 | 5.0576 | 788.9271 | 2.295 | 394.4636 | 815.9945 | 684.5067
5.14 | 236.7656 | 1.8481 | 118.3828 | 222.9788 | 183.5179 | 5.0495 | 418.2384 | 2.0803 | 209.1192 | 418.9342 | 349.2278 | 5.0616 | 789.0418 | 2.2955 | 394.5209 | 816.1348 | 684.6279
5.1437 | 236.8047 | 1.849 | 118.4023 | 222.9822 | 183.5148 | 5.0526 | 418.4167 | 2.0808 | 209.2084 | 418.7923 | 349.0562 | 5.0652 | 789.2074 | 2.296 | 394.6037 | 816.1166 | 684.582
5.1474 | 236.9376 | 1.8495 | 118.4688 | 223.0566 | 183.567 | 5.0555 | 418.5482 | 2.0813 | 209.2741 | 418.759 | 349.001 | 5.0694 | 789.4692 | 2.297 | 394.7346 | 816.1993 | 684.6211
5.1509 | 236.9749 | 1.8495 | 118.4874 | 223.0393 | 183.5435 | 5.0588 | 418.5349 | 2.0818 | 209.2675 | 418.9143 | 349.1585 | 5.073 | 789.9766 | 2.298 | 394.9883 | 816.3219 | 684.6592
5.1538 | 236.9192 | 1.8495 | 118.4596 | 222.8395 | 183.3529 | 5.0625 | 418.6148 | 2.0823 | 209.3074 | 419.1042 | 349.3351 | 5.0769 | 790.236 | 2.2985 | 395.118 | 816.7426 | 685.0366
5.1574 | 236.91 | 1.85 | 118.455 | 222.6818 | 183.1968 | 5.0658 | 418.6966 | 2.0828 | 209.3483 | 418.979 | 349.1963 | 5.081 | 790.4021 | 2.2995 | 395.201 | 816.8645 | 685.1308
5.1612 | 236.9003 | 1.8505 | 118.4501 | 222.9459 | 183.4625 | 5.0692 | 418.7302 | 2.0833 | 209.3651 | 418.9667 | 349.1784 | 5.084 | 790.6211 | 2.3 | 395.3105 | 816.7119 | 684.9418
5.1647 | 236.8429 | 1.8505 | 118.4214 | 222.7922 | 183.3184 | 5.0729 | 418.8121 | 2.0843 | 209.406 | 419.0936 | 349.2916 | 5.0875 | 790.7915 | 2.301 | 395.3957 | 816.772 | 684.9734
5.1684 | 236.9755 | 1.851 | 118.4877 | 222.9144 | 183.4185 | 5.0764 | 419.0367 | 2.0848 | 209.5184 | 419.1999 | 349.3604 | 5.0913 | 791.1008 | 2.3015 | 395.5504 | 816.8377 | 684.9875
5.1724 | 236.9181 | 1.8515 | 118.459 | 222.9017 | 183.4153 | 5.0802 | 419.1161 | 2.0853 | 209.558 | 419.0975 | 349.2448 | 5.0951 | 791.3168 | 2.3025 | 395.6584 | 817.0325 | 685.1464
5.1761 | 236.8601 | 1.8515 | 118.4301 | 222.7487 | 183.272 | 5.0837 | 419.1491 | 2.0858 | 209.5745 | 419.1559 | 349.2978 | 5.0984 | 791.4858 | 2.303 | 395.7429 | 817.113 | 685.1987
5.1799 | 236.945 | 1.852 | 118.4725 | 222.8041 | 183.3133 | 5.0867 | 419.2323 | 2.0863 | 209.6161 | 419.3165 | 349.4444 | 5.1022 | 791.7982 | 2.304 | 395.8991 | 817.5041 | 685.5377
5.1839 | 236.9347 | 1.8525 | 118.4674 | 222.8749 | 183.3858 | 5.0902 | 419.3156 | 2.0872 | 209.6578 | 419.5101 | 349.6241 | 5.1056 | 791.9694 | 2.305 | 395.9847 | 817.6496 | 685.6547
5.1877 | 237.0196 | 1.853 | 118.5098 | 222.8223 | 183.319 | 5.0941 | 419.3924 | 2.0872 | 209.6962 | 419.2094 | 349.3107 | 5.1088 | 792.0427 | 2.3055 | 396.0214 | 817.5651 | 685.558
5.1909 | 237.1051 | 1.853 | 118.5526 | 222.835 | 183.3175 | 5.0977 | 419.3294 | 2.0877 | 209.6647 | 419.1769 | 349.2886 | 5.1124 | 792.4051 | 2.3065 | 396.2026 | 817.9702 | 685.9027
5.1949 | 237.1898 | 1.8535 | 118.5949 | 222.9193 | 183.3877 | 5.1013 | 419.4097 | 2.0882 | 209.7049 | 419.152 | 349.2504 | 5.1151 | 792.7232 | 2.307 | 396.3616 | 818.1092 | 685.9887
5.1991 | 237.1788 | 1.854 | 118.5894 | 222.8728 | 183.343 | 5.1054 | 419.5379 | 2.0892 | 209.769 | 419.215 | 349.292 | 5.1186 | 793.0391 | 2.308 | 396.5195 | 818.2031 | 686.0299
5.2029 | 237.2153 | 1.854 | 118.6076 | 222.684 | 183.1481 | 5.1089 | 419.6208 | 2.0902 | 209.8104 | 419.5203 | 349.5835 | 5.1217 | 793.3576 | 2.309 | 396.6788 | 818.7552 | 686.5289
5.2067 | 237.1593 | 1.8549 | 118.5797 | 223.0509 | 183.5243 | 5.1126 | 419.794 | 2.0902 | 209.897 | 419.4349 | 349.4692 | 5.1253 | 793.6677 | 2.3095 | 396.8338 | 818.7992 | 686.5212
5.2107 | 237.3394 | 1.8559 | 118.6697 | 223.3958 | 183.8393 | 5.1166 | 420.0659 | 2.0912 | 210.033 | 419.9257 | 349.9148 | 5.1285 | 793.8897 | 2.3105 | 396.9448 | 818.8191 | 686.5041
5.2147 | 237.5187 | 1.8564 | 118.7593 | 223.4934 | 183.907 | 5.1197 | 420.1963 | 2.0917 | 210.0982 | 419.9409 | 349.9082 | 5.1318 | 794.2064 | 2.3115 | 397.1032 | 819.0873 | 686.7196
5.2185 | 237.5551 | 1.8564 | 118.7775 | 223.1736 | 183.5811 | 5.1233 | 420.2786 | 2.0927 | 210.1393 | 420.0999 | 350.0535 | 5.1355 | 794.3708 | 2.312 | 397.1854 | 819.1834 | 686.7883
5.2225 | 237.6394 | 1.8569 | 118.8197 | 223.3017 | 183.6951 | 5.1272 | 420.5007 | 2.0932 | 210.2503 | 420.2659 | 350.1825 | 5.1385 | 794.5945 | 2.313 | 397.2973 | 819.0582 | 686.6258
5.2255 | 237.5834 | 1.8569 | 118.7917 | 223.2407 | 183.6435 | 5.1313 | 420.6267 | 2.0937 | 210.3134 | 420.0929 | 349.9884 | 5.1421 | 794.9085 | 2.314 | 397.4543 | 819.2711 | 686.7863
5.2296 | 237.6674 | 1.8574 | 118.8337 | 223.1467 | 183.5354 | 5.1349 | 420.6592 | 2.0942 | 210.3296 | 420.2261 | 350.1162 | 5.1446 | 794.987 | 2.3145 | 397.4935 | 819.6553 | 687.1574
5.2332 | 237.7528 | 1.8579 | 118.8764 | 223.1523 | 183.5269 | 5.1391 | 420.7843 | 2.0947 | 210.3921 | 420.1645 | 350.0338 | 5.1484 | 795.1554 | 2.3155 | 397.5777 | 819.3943 | 686.8684
5.2371 | 237.6957 | 1.8584 | 118.8479 | 223.0847 | 183.4688 | 5.1432 | 420.8164 | 2.0957 | 210.4082 | 420.3785 | 350.2424 | 5.1516 | 795.5693 | 2.3165 | 397.7847 | 819.8172 | 687.2223
5.2411 | 237.8273 | 1.8589 | 118.9136 | 223.3015 | 183.6636 | 5.1471 | 420.9455 | 2.0967 | 210.4727 | 420.4659 | 350.3083 | 5.1552 | 795.8351 | 2.3175 | 397.9175 | 820.072 | 687.4328
5.2447 | 238.0073 | 1.8594 | 119.0037 | 223.4304 | 183.7625 | 5.1514 | 421.1157 | 2.0967 | 210.5578 | 420.378 | 350.1921 | 5.159 | 796.0958 | 2.318 | 398.0479 | 820.1713 | 687.4887
5.2483 | 238.0454 | 1.8599 | 119.0227 | 223.3664 | 183.6922 | 5.1546 | 421.2455 | 2.0972 | 210.6228 | 420.3449 | 350.1373 | 5.1622 | 796.361 | 2.3185 | 398.1805 | 820.2088 | 687.482
5.2521 | 238.0345 | 1.8599 | 119.0172 | 223.3849 | 183.7125 | 5.1586 | 421.1805 | 2.0977 | 210.5903 | 420.1363 | 349.9396 | 5.166 | 796.4319 | 2.3196 | 398.216 | 820.0512 | 687.3125
5.2556 | 238.1202 | 1.8604 | 119.0601 | 223.5707 | 183.884 | 5.1626 | 421.3547 | 2.0982 | 210.6774 | 420.2514 | 350.0256 | 5.1695 | 796.6471 | 2.3201 | 398.3235 | 820.0897 | 687.3152
5.2593 | 238.1571 | 1.8604 | 119.0785 | 223.4082 | 183.7153 | 5.1669 | 421.4813 | 2.0992 | 210.7407 | 420.4886 | 350.2417 | 5.1725 | 796.7693 | 2.3206 | 398.3846 | 820.3467 | 687.5519
5.262 | 238.1504 | 1.8609 | 119.0752 | 223.5808 | 183.8891 | 5.1708 | 421.6078 | 2.0997 | 210.8039 | 420.5127 | 350.2448 | 5.1758 | 796.9411 | 2.3216 | 398.4705 | 820.2635 | 687.44
5.2656 | 238.1885 | 1.8613 | 119.0943 | 223.6528 | 183.9547 | 5.1748 | 421.6885 | 2.1006 | 210.8443 | 420.557 | 350.2756 | 5.1797 | 797.1044 | 2.3221 | 398.5522 | 820.3791 | 687.5284
5.269 | 238.226 | 1.8613 | 119.113 | 223.4465 | 183.7422 | 5.179 | 421.6703 | 2.1011 | 210.8352 | 420.3348 | 350.0564 | 5.1832 | 797.2262 | 2.3231 | 398.6131 | 820.5179 | 687.6469
5.2722 | 238.1706 | 1.8618 | 119.0853 | 223.3948 | 183.6997 | 5.1827 | 421.8454 | 2.1016 | 210.9227 | 420.4323 | 350.1248 | 5.1867 | 797.3489 | 2.3241 | 398.6744 | 820.4391 | 687.5477
5.2758 | 238.3033 | 1.8623 | 119.1516 | 223.4941 | 183.7769 | 5.1866 | 421.9718 | 2.1021 | 210.9859 | 420.7825 | 350.4538 | 5.1905 | 797.7051 | 2.3246 | 398.8525 | 820.6302 | 687.6793
5.2791 | 238.3425 | 1.8628 | 119.1713 | 223.4446 | 183.7209 | 5.1897 | 422.005 | 2.1021 | 211.0025 | 420.5131 | 350.1789 | 5.1939 | 798.0166 | 2.3251 | 399.0083 | 820.6879 | 687.6851
5.2822 | 238.382 | 1.8633 | 119.191 | 223.5053 | 183.775 | 5.1937 | 421.9898 | 2.1031 | 210.9949 | 420.5484 | 350.2167 | 5.1978 | 798.2321 | 2.3261 | 399.116 | 820.8695 | 687.8308
5.2856 | 238.4206 | 1.8638 | 119.2103 | 223.4576 | 183.7208 | 5.1972 | 422.0683 | 2.1031 | 211.0342 | 420.4726 | 350.1279 | 5.2016 | 798.3994 | 2.3271 | 399.1997 | 821.0411 | 687.9745
5.2888 | 238.4126 | 1.8643 | 119.2063 | 223.7375 | 184.002 | 5.2007 | 422.0058 | 2.1036 | 211.0029 | 420.3383 | 350.004 | 5.2046 | 798.6179 | 2.3276 | 399.309 | 821.1213 | 688.0183
5.2915 | 238.4993 | 1.8643 | 119.2497 | 223.5879 | 183.838 | 5.2045 | 422.1829 | 2.1046 | 211.0915 | 420.7117 | 350.3479 | 5.208 | 798.7856 | 2.3281 | 399.3928 | 820.834 | 687.7031
5.2947 | 238.5374 | 1.8643 | 119.2687 | 223.5269 | 183.7707 | 5.208 | 422.3589 | 2.1051 | 211.1795 | 420.7877 | 350.3945 | 5.212 | 798.9952 | 2.3286 | 399.4976 | 820.6888 | 687.5229
5.298 | 238.6247 | 1.8653 | 119.3124 | 223.7545 | 183.9837 | 5.2115 | 422.3918 | 2.1056 | 211.1959 | 420.8501 | 350.4514 | 5.216 | 799.2098 | 2.3296 | 399.6049 | 821.194 | 687.9923
5.3016 | 238.6619 | 1.8653 | 119.331 | 223.599 | 183.8221 | 5.2152 | 422.5191 | 2.1061 | 211.2595 | 421.1186 | 350.6988 | 5.2195 | 799.3797 | 2.3306 | 399.6898 | 821.4038 | 688.1739
5.3048 | 238.7484 | 1.8658 | 119.3742 | 223.9362 | 184.1448 | 5.2185 | 422.5534 | 2.1066 | 211.2767 | 420.9097 | 350.4842 | 5.2237 | 799.6398 | 2.3316 | 399.8199 | 821.5447 | 688.2715
5.3082 | 238.8354 | 1.8668 | 119.4177 | 223.9216 | 184.1157 | 5.2213 | 422.5419 | 2.1071 | 211.2709 | 420.7999 | 350.3763 | 5.2275 | 799.9002 | 2.3321 | 399.9501 | 821.8249 | 688.5082
5.3119 | 238.9205 | 1.8673 | 119.4602 | 223.8581 | 184.038 | 5.2246 | 422.7665 | 2.1076 | 211.3833 | 421.0642 | 350.6031 | 5.2312 | 800.1165 | 2.3331 | 400.0582 | 821.8889 | 688.5362
5.3152 | 239.0066 | 1.8677 | 119.5033 | 224.0571 | 184.2227 | 5.2283 | 422.8461 | 2.1081 | 211.423 | 421.1899 | 350.7156 | 5.2355 | 800.4247 | 2.3341 | 400.2124 | 822.0959 | 688.6918
5.319 | 239.2332 | 1.8682 | 119.6166 | 224.0334 | 184.1612 | 5.2315 | 422.9784 | 2.1091 | 211.4892 | 421.346 | 350.8496 | 5.2387 | 800.7378 | 2.3346 | 400.3689 | 822.3274 | 688.8711
5.3217 | 239.2254 | 1.8682 | 119.6127 | 224.1374 | 184.2665 | 5.2348 | 423.1075 | 2.1096 | 211.5538 | 421.1175 | 350.5996 | 5.2426 | 800.904 | 2.3356 | 400.452 | 822.5004 | 689.0164
5.3255 | 239.1201 | 1.8682 | 119.56 | 224.0748 | 184.2215 | 5.2383 | 423.1404 | 2.1101 | 211.5702 | 421.0658 | 350.5425 | 5.2467 | 801.0653 | 2.3361 | 400.5326 | 822.448 | 688.9371
5.329 | 239.1111 | 1.8687 | 119.5556 | 223.8743 | 184.0224 | 5.2414 | 423.2228 | 2.1106 | 211.6114 | 421.344 | 350.8069 | 5.2509 | 801.273 | 2.3366 | 400.6365 | 822.3478 | 688.8023
5.3325 | 239.0537 | 1.8687 | 119.5269 | 223.8386 | 183.9963 | 5.245 | 423.4941 | 2.1111 | 211.7471 | 421.3926 | 350.8103 | 5.2546 | 801.441 | 2.3376 | 400.7205 | 822.4817 | 688.9082
5.3361 | 239.0444 | 1.8692 | 119.5222 | 223.9089 | 184.0681 | 5.2486 | 423.4787 | 2.1116 | 211.7394 | 421.3579 | 350.7781 | 5.2587 | 801.6986 | 2.3381 | 400.8493 | 822.6184 | 689.002
5.3397 | 239.1309 | 1.8702 | 119.5654 | 223.934 | 184.0788 | 5.2513 | 423.5631 | 2.1121 | 211.7815 | 421.591 | 350.9971 | 5.2628 | 801.863 | 2.3391 | 400.9315 | 822.9005 | 689.2567
5.3431 | 239.264 | 1.8707 | 119.632 | 224.1455 | 184.2681 | 5.2545 | 423.645 | 2.1126 | 211.8225 | 421.5649 | 350.9574 | 5.2665 | 801.9796 | 2.3396 | 400.9898 | 822.7397 | 689.0765
5.347 | 239.3002 | 1.8707 | 119.6501 | 223.9596 | 184.0762 | 5.258 | 423.6301 | 2.1131 | 211.8151 | 421.2904 | 350.6854 | 5.2706 | 802.1921 | 2.3406 | 401.0961 | 822.8489 | 689.1502
5.3504 | 239.2915 | 1.8712 | 119.6458 | 223.8812 | 183.9993 | 5.2618 | 423.6142 | 2.1135 | 211.8071 | 421.3494 | 350.747 | 5.2735 | 802.2185 | 2.3411 | 401.1093 | 822.9491 | 689.246
5.3539 | 239.4728 | 1.8722 | 119.7364 | 224.1847 | 184.2726 | 5.2651 | 423.7434 | 2.114 | 211.8717 | 421.3959 | 350.772 | 5.2775 | 802.4329 | 2.3421 | 401.2164 | 823.1711 | 689.4323
5.3568 | 239.5116 | 1.8722 | 119.7558 | 224.1411 | 184.2225 | 5.2688 | 423.8249 | 2.115 | 211.9125 | 421.5746 | 350.9371 | 5.2809 | 802.7921 | 2.3426 | 401.3961 | 823.3357 | 689.537
5.3606 | 239.4533 | 1.8722 | 119.7267 | 224.071 | 184.1621 | 5.2725 | 423.9521 | 2.1155 | 211.9761 | 421.4731 | 350.8144 | 5.285 | 803.0055 | 2.3436 | 401.5027 | 823.5773 | 689.743
5.3642 | 239.5397 | 1.8732 | 119.7699 | 224.2351 | 184.3118 | 5.2759 | 424.0812 | 2.116 | 212.0406 | 421.6986 | 351.0184 | 5.2886 | 803.2665 | 2.3441 | 401.6333 | 823.5607 | 689.683
5.3678 | 239.5296 | 1.8732 | 119.7648 | 224.192 | 184.2704 | 5.2797 | 424.2079 | 2.1165 | 212.1039 | 421.7169 | 351.0156 | 5.2921 | 803.4362 | 2.3452 | 401.7181 | 823.5974 | 689.6914
5.3717 | 239.5182 | 1.8732 | 119.7591 | 224.2353 | 184.3156 | 5.2824 | 424.2922 | 2.117 | 212.1461 | 421.801 | 351.0856 | 5.296 | 803.4545 | 2.3457 | 401.7273 | 823.3095 | 689.4005
5.3756 | 239.6026 | 1.8737 | 119.8013 | 224.0965 | 184.1627 | 5.2863 | 424.5158 | 2.118 | 212.2579 | 422.1377 | 351.3851 | 5.2992 | 803.8195 | 2.3467 | 401.9098 | 823.8419 | 689.872
5.3793 | 239.6403 | 1.8741 | 119.8201 | 224.3232 | 184.3832 | 5.2899 | 424.6439 | 2.1185 | 212.322 | 422.1627 | 351.3887 | 5.3028 | 804.0323 | 2.3472 | 402.0162 | 823.9963 | 689.9909
5.3833 | 239.6287 | 1.8741 | 119.8143 | 224.1644 | 184.2263 | 5.2934 | 424.629 | 2.119 | 212.3145 | 421.9322 | 351.1607 | 5.3056 | 804.2532 | 2.3477 | 402.1266 | 824.1377 | 690.0955
5.3872 | 239.713 | 1.8746 | 119.8565 | 223.9955 | 184.0434 | 5.2972 | 424.7556 | 2.1195 | 212.3778 | 421.9864 | 351.1938 | 5.3094 | 804.4642 | 2.3482 | 402.2321 | 823.9901 | 689.9127
5.3911 | 239.7031 | 1.8751 | 119.8516 | 224.2895 | 184.339 | 5.3007 | 424.7862 | 2.1195 | 212.3931 | 421.8687 | 351.071 | 5.3124 | 804.6864 | 2.3492 | 402.3432 | 824.1451 | 690.0307
5.3943 | 239.7883 | 1.8751 | 119.8942 | 224.2931 | 184.3284 | 5.3044 | 424.8184 | 2.12 | 212.4092 | 421.9258 | 351.1227 | 5.3159 | 804.8527 | 2.3497 | 402.4264 | 823.8172 | 689.6751
5.3984 | 239.8732 | 1.8761 | 119.9366 | 224.4925 | 184.5136 | 5.3082 | 424.945 | 2.1205 | 212.4725 | 421.978 | 351.1538 | 5.3194 | 805.0705 | 2.3507 | 402.5352 | 824.308 | 690.1295
5.4026 | 239.9082 | 1.8761 | 119.9541 | 224.307 | 184.3223 | 5.3117 | 425.0254 | 2.121 | 212.5127 | 421.9312 | 351.0936 | 5.3225 | 805.5285 | 2.3512 | 402.7643 | 824.7929 | 690.5382
5.4063 | 239.8987 | 1.8766 | 119.9493 | 224.1741 | 184.191 | 5.3147 | 425.1082 | 2.1215 | 212.5541 | 422.0935 | 351.2421 | 5.3262 | 805.7935 | 2.3522 | 402.8967 | 824.8673 | 690.5684
5.4107 | 239.9346 | 1.8771 | 119.9673 | 224.459 | 184.4699 | 5.3183 | 425.0954 | 2.1225 | 212.5477 | 422.138 | 351.2887 | 5.3294 | 806.0097 | 2.3527 | 403.0049 | 825.0074 | 690.6724
5.4148 | 240.0183 | 1.8776 | 120.0091 | 224.5148 | 184.5118 | 5.322 | 425.0296 | 2.1225 | 212.5148 | 422.0541 | 351.2158 | 5.3325 | 806.2791 | 2.3537 | 403.1396 | 825.234 | 690.8541
5.4186 | 240.1489 | 1.8776 | 120.0745 | 224.4262 | 184.4014 | 5.3256 | 425.0618 | 2.123 | 212.5309 | 421.8761 | 351.0325 | 5.3352 | 806.4044 | 2.3542 | 403.2022 | 825.1185 | 690.7178
5.4229 | 240.232 | 1.8781 | 120.116 | 224.7317 | 184.693 | 5.3291 | 425.1899 | 2.1235 | 212.5949 | 422.0861 | 351.2211 | 5.3388 | 806.6171 | 2.3547 | 403.3085 | 825.4268 | 690.9906
5.427 | 240.2685 | 1.8786 | 120.1342 | 224.7028 | 184.6581 | 5.3332 | 425.3652 | 2.1245 | 212.6826 | 422.3207 | 351.4265 | 5.342 | 806.8855 | 2.3557 | 403.4428 | 825.4309 | 690.95
5.4302 | 240.3064 | 1.8786 | 120.1532 | 224.4938 | 184.4427 | 5.337 | 425.4441 | 2.125 | 212.722 | 422.493 | 351.5857 | 5.3453 | 807.0536 | 2.3562 | 403.5268 | 825.1749 | 690.666
5.4342 | 240.3918 | 1.8796 | 120.1959 | 224.8104 | 184.7451 | 5.3408 | 425.7136 | 2.1255 | 212.8568 | 422.4897 | 351.5375 | 5.3489 | 807.2662 | 2.3567 | 403.6331 | 825.1951 | 690.6508
5.4382 | 240.4286 | 1.8801 | 120.2143 | 224.6887 | 184.6173 | 5.3448 | 425.7438 | 2.126 | 212.8719 | 422.3458 | 351.3885 | 5.352 | 807.3387 | 2.3572 | 403.6694 | 825.1644 | 690.6079
5.4423 | 240.4639 | 1.8801 | 120.2319 | 224.7614 | 184.6841 | 5.3488 | 425.8221 | 2.1264 | 212.9111 | 422.3079 | 351.3376 | 5.3556 | 807.3637 | 2.3582 | 403.6818 | 825.4717 | 690.9111
5.4459 | 240.549 | 1.8805 | 120.2745 | 224.8329 | 184.7414 | 5.3522 | 425.9029 | 2.1269 | 212.9515 | 422.4773 | 351.4934 | 5.3593 | 807.7721 | 2.3592 | 403.886 | 825.6948 | 691.0661
5.4498 | 240.5388 | 1.881 | 120.2694 | 224.6577 | 184.5679 | 5.3559 | 425.9346 | 2.1274 | 212.9673 | 422.51 | 351.5209 | 5.3625 | 808.0372 | 2.3597 | 404.0186 | 825.8783 | 691.2055
5.4536 | 240.5277 | 1.881 | 120.2638 | 224.6542 | 184.5662 | 5.3601 | 426.1073 | 2.1279 | 213.0536 | 422.6413 | 351.6234 | 5.3655 | 808.2552 | 2.3602 | 404.1276 | 825.8672 | 691.158
5.4573 | 240.5644 | 1.881 | 120.2822 | 224.5935 | 184.4995 | 5.3642 | 426.0872 | 2.1279 | 213.0436 | 422.2783 | 351.2637 | 5.3691 | 808.4718 | 2.3612 | 404.2359 | 825.8314 | 691.0861
5.461 | 240.5076 | 1.8815 | 120.2538 | 224.6351 | 184.5505 | 5.3679 | 426.0236 | 2.1284 | 213.0118 | 422.2014 | 351.1975 | 5.3729 | 808.5389 | 2.3617 | 404.2695 | 825.9409 | 691.1845
5.4638 | 240.6422 | 1.882 | 120.3211 | 224.6963 | 184.5893 | 5.3719 | 426.2443 | 2.1289 | 213.1222 | 422.4957 | 351.455 | 5.3762 | 808.7582 | 2.3627 | 404.3791 | 825.9355 | 691.1424
5.4676 | 240.7751 | 1.883 | 120.3876 | 224.8577 | 184.7285 | 5.3761 | 426.3714 | 2.1299 | 213.1857 | 422.8052 | 351.7433 | 5.3801 | 808.968 | 2.3632 | 404.484 | 826.2603 | 691.4323
5.4709 | 240.8127 | 1.883 | 120.4063 | 224.9034 | 184.768 | 5.3799 | 426.5455 | 2.1304 | 213.2727 | 422.9141 | 351.8232 | 5.3837 | 809.1854 | 2.3642 | 404.5927 | 826.2549 | 691.3907
5.4745 | 240.8494 | 1.883 | 120.4247 | 224.8248 | 184.6832 | 5.3839 | 426.6233 | 2.1309 | 213.3116 | 422.58 | 351.4761 | 5.3873 | 809.446 | 2.3647 | 404.723 | 826.3711 | 691.4635
5.4783 | 240.8398 | 1.8835 | 120.4199 | 224.8449 | 184.705 | 5.387 | 426.7055 | 2.1314 | 213.3528 | 422.581 | 351.4634 | 5.3912 | 809.708 | 2.3657 | 404.854 | 826.418 | 691.4667
5.4816 | 240.9257 | 1.884 | 120.4629 | 225.3228 | 185.1686 | 5.3911 | 426.7833 | 2.1319 | 213.3916 | 422.8169 | 351.6863 | 5.3947 | 809.8259 | 2.3662 | 404.9129 | 826.5939 | 691.6229
5.4852 | 241.0096 | 1.884 | 120.5048 | 225.0238 | 184.8555 | 5.3948 | 426.9102 | 2.1324 | 213.4551 | 422.9883 | 351.8366 | 5.3977 | 809.9474 | 2.3667 | 404.9737 | 826.7066 | 691.7154
5.4888 | 241.0003 | 1.8845 | 120.5001 | 224.9821 | 184.8154 | 5.3985 | 427.037 | 2.1329 | 213.5185 | 423.0996 | 351.9268 | 5.4015 | 810.3514 | 2.3672 | 405.1757 | 826.6386 | 691.58
5.4921 | 241.1334 | 1.885 | 120.5667 | 225.2266 | 185.0377 | 5.4025 | 427.1651 | 2.1339 | 213.5825 | 423.2875 | 352.0934 | 5.4056 | 810.5152 | 2.3682 | 405.2576 | 826.5004 | 691.4145
5.4958 | 241.1698 | 1.885 | 120.5849 | 225.1478 | 184.9528 | 5.4062 | 427.3395 | 2.1344 | 213.6698 | 423.2017 | 351.9785 | 5.4091 | 810.584 | 2.3687 | 405.292 | 826.7687 | 691.6714
5.4986 | 241.163 | 1.8855 | 120.5815 | 225.1664 | 184.9725 | 5.4097 | 427.3721 | 2.1349 | 213.6861 | 423.1179 | 351.8893 | 5.4131 | 810.7978 | 2.3697 | 405.3989 | 827.0095 | 691.8765
5.5022 | 241.2481 | 1.886 | 120.624 | 225.2888 | 185.0808 | 5.4135 | 427.4963 | 2.1349 | 213.7482 | 423.3901 | 352.1407 | 5.4169 | 811.0124 | 2.3708 | 405.5062 | 827.0767 | 691.9079
5.5057 | 241.285 | 1.886 | 120.6425 | 225.2793 | 185.0651 | 5.4173 | 427.6253 | 2.1359 | 213.8126 | 423.5004 | 352.2295 | 5.4205 | 811.2247 | 2.3713 | 405.6123 | 827.2448 | 692.0406
5.5091 | 241.1807 | 1.886 | 120.5904 | 225.0351 | 184.8383 | 5.4202 | 427.756 | 2.1364 | 213.878 | 423.6167 | 352.3241 | 5.4248 | 811.4315 | 2.3718 | 405.7158 | 827.0111 | 691.7725
5.5128 | 241.1711 | 1.8865 | 120.5855 | 225.0282 | 184.8331 | 5.4235 | 427.7896 | 2.1369 | 213.8948 | 423.7345 | 352.4362 | 5.4286 | 811.6461 | 2.3728 | 405.8231 | 827.3333 | 692.059
5.5161 | 241.1626 | 1.8869 | 120.5813 | 225.105 | 184.9112 | 5.4272 | 427.964 | 2.1374 | 213.982 | 423.6976 | 352.3703 | 5.432 | 811.9092 | 2.3733 | 405.9546 | 827.5888 | 692.2706
5.5196 | 241.1063 | 1.8874 | 120.5532 | 225.0598 | 184.8754 | 5.431 | 427.9479 | 2.1379 | 213.974 | 423.7385 | 352.4139 | 5.4357 | 812.1246 | 2.3743 | 406.0623 | 827.7554 | 692.4013
5.5233 | 241.2385 | 1.8879 | 120.6193 | 225.2348 | 185.0284 | 5.4343 | 428.0745 | 2.1379 | 214.0373 | 423.5058 | 352.1601 | 5.44 | 812.2343 | 2.3748 | 406.1171 | 827.8322 | 692.4598
5.5267 | 241.323 | 1.8879 | 120.6615 | 225.237 | 185.0165 | 5.4378 | 428.1568 | 2.1389 | 214.0784 | 423.6669 | 352.3074 | 5.444 | 812.5881 | 2.3753 | 406.2941 | 827.755 | 692.3237
5.5296 | 241.3156 | 1.8884 | 120.6578 | 225.1193 | 184.9 | 5.4414 | 428.2841 | 2.1394 | 214.142 | 423.9364 | 352.5558 | 5.4481 | 812.9442 | 2.3763 | 406.4721 | 827.976 | 692.4853
5.5331 | 241.4493 | 1.8894 | 120.7246 | 225.341 | 185.0995 | 5.4447 | 428.3652 | 2.1398 | 214.1826 | 423.9089 | 352.5147 | 5.4526 | 813.1973 | 2.3768 | 406.5986 | 828.1274 | 692.5946
5.5369 | 241.6752 | 1.8899 | 120.8376 | 225.345 | 185.0657 | 5.4483 | 428.3977 | 2.1403 | 214.1989 | 423.7101 | 352.3105 | 5.4564 | 813.3636 | 2.3778 | 406.6818 | 828.3405 | 692.7799
5.5404 | 241.7122 | 1.8899 | 120.8561 | 225.2474 | 184.9621 | 5.451 | 428.3389 | 2.1408 | 214.1695 | 423.7347 | 352.3449 | 5.4608 | 813.6175 | 2.3783 | 406.8087 | 828.4174 | 692.8145
5.544 | 241.8446 | 1.8904 | 120.9223 | 225.3136 | 185.0062 | 5.4546 | 428.5138 | 2.1413 | 214.2569 | 423.5851 | 352.1661 | 5.464 | 813.6889 | 2.3788 | 406.8444 | 828.267 | 692.6522
5.5478 | 241.9302 | 1.8914 | 120.9651 | 225.5013 | 185.1796 | 5.4581 | 428.6415 | 2.1418 | 214.3207 | 423.8439 | 352.4036 | 5.4682 | 813.9436 | 2.3793 | 406.9718 | 828.2703 | 692.6131
5.5512 | 241.9674 | 1.8914 | 120.9837 | 225.5259 | 185.198 | 5.4616 | 428.6269 | 2.1423 | 214.3134 | 423.7975 | 352.3597 | 5.4721 | 814.1099 | 2.3803 | 407.055 | 828.2284 | 692.5434
5.5549 | 242.0992 | 1.8919 | 121.0496 | 225.5187 | 185.1689 | 5.4653 | 428.8012 | 2.1428 | 214.4006 | 423.8016 | 352.3347 | 5.4764 | 814.2235 | 2.3813 | 407.1118 | 828.7121 | 693.0081
5.5577 | 242.091 | 1.8919 | 121.0455 | 225.3546 | 185.0061 | 5.4689 | 428.9284 | 2.1433 | 214.4642 | 424.0751 | 352.5871 | 5.4803 | 814.3857 | 2.3818 | 407.1928 | 828.7321 | 693.0011
5.5614 | 242.1285 | 1.8924 | 121.0642 | 225.6983 | 185.3436 | 5.4722 | 429.0571 | 2.1438 | 214.5285 | 424.0864 | 352.5769 | 5.484 | 814.5487 | 2.3823 | 407.2743 | 828.9315 | 693.1734
5.5651 | 242.1663 | 1.8929 | 121.0831 | 225.6451 | 185.2841 | 5.476 | 428.9933 | 2.1443 | 214.4967 | 424.0685 | 352.5696 | 5.4881 | 814.6641 | 2.3833 | 407.332 | 829.0331 | 693.2558
5.5687 | 242.1569 | 1.8933 | 121.0784 | 225.4694 | 185.1099 | 5.4797 | 429.2628 | 2.1448 | 214.6314 | 424.2092 | 352.6654 | 5.4917 | 815.0213 | 2.3838 | 407.5106 | 829.3656 | 693.5288
5.5724 | 242.1932 | 1.8933 | 121.0966 | 225.6915 | 185.326 | 5.4825 | 429.3463 | 2.1453 | 214.6732 | 424.1819 | 352.6242 | 5.4958 | 815.4252 | 2.3848 | 407.7126 | 829.5295 | 693.6253
5.5759 | 242.1841 | 1.8938 | 121.092 | 225.4639 | 185.0999 | 5.4858 | 429.237 | 2.1458 | 214.6185 | 424.1612 | 352.6217 | 5.4987 | 815.4993 | 2.3853 | 407.7496 | 829.5345 | 693.6179
5.5796 | 242.2204 | 1.8938 | 121.1102 | 225.5111 | 185.141 | 5.4893 | 429.5555 | 2.1463 | 214.7778 | 424.4364 | 352.8438 | 5.5027 | 815.7566 | 2.3858 | 407.8783 | 829.5591 | 693.5996
5.5836 | 242.1626 | 1.8943 | 121.0813 | 225.3911 | 185.0307 | 5.4929 | 429.5399 | 2.1468 | 214.7699 | 424.2145 | 352.6245 | 5.506 | 816.0193 | 2.3863 | 408.0097 | 829.5564 | 693.5532
5.5873 | 242.2947 | 1.8948 | 121.1474 | 225.6671 | 185.2847 | 5.4962 | 429.5278 | 2.1478 | 214.7639 | 424.2434 | 352.6554 | 5.51 | 816.1845 | 2.3873 | 408.0923 | 829.9079 | 693.8771
5.5913 | 242.3313 | 1.8953 | 121.1656 | 225.6614 | 185.2728 | 5.4996 | 429.7987 | 2.1483 | 214.8994 | 424.7258 | 353.0926 | 5.5135 | 816.1569 | 2.3878 | 408.0784 | 829.83 | 693.8039
5.5943 | 242.418 | 1.8958 | 121.209 | 225.8046 | 185.4017 | 5.5033 | 429.8783 | 2.1488 | 214.9391 | 424.8595 | 353.2131 | 5.5169 | 816.6152 | 2.3888 | 408.3076 | 830.13 | 694.0275
5.5984 | 242.5002 | 1.8958 | 121.2501 | 225.9898 | 185.5731 | 5.5067 | 430.0064 | 2.1493 | 215.0032 | 424.7265 | 353.0587 | 5.5208 | 816.6851 | 2.3898 | 408.3426 | 830.1939 | 694.0797
5.6022 | 242.4902 | 1.8963 | 121.2451 | 225.8147 | 185.3997 | 5.5101 | 430.089 | 2.1503 | 215.0445 | 425.1037 | 353.4222 | 5.5238 | 816.6139 | 2.3903 | 408.3069 | 830.1672 | 694.0649
5.6061 | 242.4787 | 1.8963 | 121.2394 | 225.666 | 185.2529 | 5.5138 | 430.2135 | 2.1503 | 215.1067 | 424.5509 | 352.8487 | 5.5267 | 816.9764 | 2.3908 | 408.4882 | 830.5504 | 694.3877
5.6105 | 242.4673 | 1.8968 | 121.2336 | 225.8652 | 185.454 | 5.5167 | 430.2493 | 2.1508 | 215.1247 | 424.8008 | 353.0926 | 5.53 | 816.9514 | 2.3913 | 408.4757 | 830.3459 | 694.1873
5.6143 | 242.5044 | 1.8973 | 121.2522 | 225.9417 | 185.5243 | 5.5204 | 430.2332 | 2.1513 | 215.1166 | 424.7216 | 353.0161 | 5.5335 | 817.0721 | 2.3923 | 408.5361 | 830.4561 | 694.2774
5.6183 | 242.587 | 1.8973 | 121.2935 | 225.849 | 185.4178 | 5.5239 | 430.3131 | 2.1518 | 215.1566 | 424.6126 | 352.8937 | 5.5367 | 817.4799 | 2.3928 | 408.7399 | 830.6289 | 694.3823
5.6224 | 242.5761 | 1.8978 | 121.288 | 226.0135 | 185.5841 | 5.5276 | 430.3446 | 2.1523 | 215.1723 | 424.6832 | 352.9591 | 5.5403 | 817.6967 | 2.3938 | 408.8484 | 830.8313 | 694.5485
5.6262 | 242.5661 | 1.8983 | 121.283 | 226.1724 | 185.7447 | 5.5314 | 430.376 | 2.1528 | 215.188 | 424.7969 | 353.0675 | 5.5438 | 817.9094 | 2.3943 | 408.9547 | 830.8305 | 694.5123
5.6293 | 242.6524 | 1.8988 | 121.3262 | 226.0665 | 185.6245 | 5.5349 | 430.5511 | 2.1532 | 215.2755 | 424.8124 | 353.0539 | 5.5467 | 818.1275 | 2.3948 | 409.0638 | 830.6545 | 694.3
5.6333 | 242.7823 | 1.8988 | 121.3912 | 226.0345 | 185.5708 | 5.5387 | 430.7247 | 2.1537 | 215.3624 | 425.0771 | 353.2897 | 5.5506 | 818.2894 | 2.3953 | 409.1447 | 830.9024 | 694.5208
5.6373 | 242.7717 | 1.8993 | 121.3859 | 226.0751 | 185.6132 | 5.5428 | 430.8017 | 2.1542 | 215.4008 | 425.2146 | 353.4143 | 5.5538 | 818.6092 | 2.3969 | 409.3046 | 831.5862 | 695.1513
5.641 | 242.7608 | 1.8993 | 121.3804 | 225.9307 | 185.4706 | 5.5466 | 430.9282 | 2.1547 | 215.4641 | 425.2798 | 353.4584 | 5.5566 | 818.8241 | 2.3969 | 409.412 | 831.2056 | 694.7349
5.6448 | 242.7496 | 1.8993 | 121.3748 | 225.7011 | 185.2428 | 5.5499 | 431.0567 | 2.1552 | 215.5284 | 425.443 | 353.6002 | 5.5599 | 819.0436 | 2.3979 | 409.5218 | 831.5682 | 695.061
5.6488 | 242.739 | 1.8997 | 121.3695 | 225.7297 | 185.2732 | 5.5538 | 431.1822 | 2.1557 | 215.5911 | 425.1847 | 353.321 | 5.5636 | 819.2104 | 2.3989 | 409.6052 | 831.3155 | 694.7805
5.6524 | 242.8242 | 1.9002 | 121.4121 | 225.8153 | 185.3446 | 5.558 | 431.3062 | 2.1562 | 215.6531 | 425.4236 | 353.5392 | 5.5668 | 819.3296 | 2.3994 | 409.6648 | 831.6081 | 695.0531
5.6562 | 242.8601 | 1.9002 | 121.4301 | 225.7472 | 185.2705 | 5.562 | 431.3842 | 2.1567 | 215.6921 | 425.3215 | 353.4242 | 5.5703 | 819.6873 | 2.3999 | 409.8436 | 831.6419 | 695.0273
5.66 | 242.803 | 1.9007 | 121.4015 | 225.8446 | 185.3774 | 5.566 | 431.4119 | 2.1567 | 215.7059 | 425.2924 | 353.3904 | 5.5741 | 819.9974 | 2.4009 | 409.9987 | 831.6978 | 695.0316
5.6628 | 242.9384 | 1.9017 | 121.4692 | 226.0482 | 185.5585 | 5.5701 | 431.4434 | 2.1577 | 215.7217 | 425.38 | 353.4728 | 5.5774 | 820.2607 | 2.4014 | 410.1304 | 831.9244 | 695.2143
5.6662 | 243.0227 | 1.9017 | 121.5113 | 226.1143 | 185.6106 | 5.5741 | 431.424 | 2.1577 | 215.712 | 425.3033 | 353.3993 | 5.5812 | 820.5666 | 2.4019 | 410.2833 | 831.8603 | 695.0992
5.6697 | 243.1078 | 1.9022 | 121.5539 | 226.2148 | 185.6969 | 5.5778 | 431.3602 | 2.1582 | 215.6801 | 424.9864 | 353.093 | 5.5847 | 820.8272 | 2.4024 | 410.4136 | 832.0285 | 695.224
5.6733 | 243.2397 | 1.9027 | 121.6198 | 226.3747 | 185.8348 | 5.5809 | 431.3924 | 2.1582 | 215.6962 | 425.0945 | 353.1958 | 5.5877 | 820.949 | 2.4029 | 410.4745 | 831.8174 | 694.9925
5.6767 | 243.3254 | 1.9032 | 121.6627 | 226.4655 | 185.9113 | 5.585 | 431.5169 | 2.1587 | 215.7584 | 425.2567 | 353.3372 | 5.5908 | 821.1693 | 2.4039 | 410.5846 | 832.1724 | 695.3109
5.6801 | 243.3636 | 1.9037 | 121.6818 | 226.3296 | 185.769 | 5.5891 | 431.5964 | 2.1597 | 215.7982 | 425.2083 | 353.2756 | 5.5947 | 821.282 | 2.4044 | 410.641 | 832.4207 | 695.5404
5.6835 | 243.4478 | 1.9037 | 121.7239 | 226.4247 | 185.8501 | 5.5928 | 431.7207 | 2.1597 | 215.8603 | 425.3325 | 353.379 | 5.5982 | 821.4472 | 2.4049 | 410.7236 | 832.3533 | 695.4454
5.6866 | 243.4398 | 1.9042 | 121.7199 | 226.4637 | 185.8903 | 5.5967 | 431.8483 | 2.1607 | 215.9241 | 425.3561 | 353.3814 | 5.6016 | 821.6648 | 2.4059 | 410.8324 | 832.4169 | 695.4728
5.6901 | 243.5249 | 1.9047 | 121.7625 | 226.4491 | 185.8616 | 5.6006 | 431.8764 | 2.1607 | 215.9382 | 425.4172 | 353.4378 | 5.6054 | 821.8264 | 2.4064 | 410.9132 | 832.6917 | 695.7206
5.6934 | 243.5152 | 1.9047 | 121.7576 | 226.2853 | 185.6994 | 5.6043 | 431.8607 | 2.1612 | 215.9303 | 425.2063 | 353.2295 | 5.6089 | 821.8036 | 2.4074 | 410.9018 | 832.5712 | 695.6039
5.6963 | 243.554 | 1.9047 | 121.777 | 226.1467 | 185.5543 | 5.608 | 431.9395 | 2.1617 | 215.9698 | 425.4117 | 353.4217 | 5.6125 | 822.2072 | 2.4079 | 411.1036 | 832.7829 | 695.7484
5.6993 | 243.5463 | 1.9052 | 121.7732 | 226.4638 | 185.8727 | 5.6118 | 432.0676 | 2.1627 | 216.0338 | 425.6116 | 353.6003 | 5.6166 | 822.415 | 2.4084 | 411.2075 | 833.0138 | 695.9446
5.7027 | 243.5845 | 1.9057 | 121.7923 | 226.5548 | 185.9574 | 5.6146 | 432.2438 | 2.1627 | 216.1219 | 425.7737 | 353.7331 | 5.6195 | 822.6371 | 2.4094 | 411.3185 | 833.0687 | 695.9625
5.7062 | 243.6213 | 1.9057 | 121.8107 | 226.2982 | 185.6947 | 5.6183 | 432.2302 | 2.1637 | 216.1151 | 425.9498 | 353.9114 | 5.6231 | 822.8004 | 2.4099 | 411.4002 | 833.3423 | 696.2089
5.7093 | 243.7087 | 1.9066 | 121.8544 | 226.5168 | 185.8987 | 5.6217 | 432.3105 | 2.1642 | 216.1553 | 425.8369 | 353.7851 | 5.6271 | 822.961 | 2.4104 | 411.4805 | 833.3005 | 696.1404
5.7129 | 243.7923 | 1.9066 | 121.8961 | 226.3726 | 185.7405 | 5.6251 | 432.5334 | 2.1647 | 216.2667 | 425.9803 | 353.8914 | 5.631 | 822.9817 | 2.4114 | 411.4908 | 833.2068 | 696.0431
5.7164 | 243.8302 | 1.9071 | 121.9151 | 226.7035 | 186.0651 | 5.6287 | 432.6603 | 2.1652 | 216.3301 | 425.8946 | 353.7846 | 5.6346 | 823.2411 | 2.4119 | 411.6205 | 833.3264 | 696.1196
5.7197 | 243.9161 | 1.9076 | 121.9581 | 226.8184 | 186.1657 | 5.632 | 432.7416 | 2.1657 | 216.3708 | 425.9172 | 353.7936 | 5.6389 | 823.3508 | 2.4124 | 411.6754 | 833.3012 | 696.0761
5.7234 | 243.9052 | 1.9076 | 121.9526 | 226.7369 | 186.0861 | 5.6354 | 432.8672 | 2.1657 | 216.4336 | 425.7701 | 353.6255 | 5.6427 | 823.4162 | 2.4129 | 411.7081 | 833.2929 | 696.0568
5.7261 | 243.8984 | 1.9081 | 121.9492 | 226.6555 | 186.0057 | 5.6389 | 432.9016 | 2.1666 | 216.4508 | 425.9301 | 353.7799 | 5.6467 | 823.677 | 2.4139 | 411.8385 | 833.8512 | 696.5717
5.7298 | 243.9816 | 1.9081 | 121.9908 | 226.6051 | 185.9415 | 5.6422 | 433.0774 | 2.1671 | 216.5387 | 426.167 | 353.9874 | 5.6509 | 823.7909 | 2.4149 | 411.8955 | 833.911 | 696.6125
5.7331 | 244.0672 | 1.9086 | 122.0336 | 226.8758 | 186.198 | 5.645 | 433.3033 | 2.1676 | 216.6516 | 426.3389 | 354.1217 | 5.654 | 823.9588 | 2.4154 | 411.9794 | 834.0269 | 696.7004
5.7368 | 244.0574 | 1.9091 | 122.0287 | 226.7839 | 186.1077 | 5.6483 | 433.3824 | 2.1676 | 216.6912 | 426.0144 | 353.784 | 5.658 | 824.3114 | 2.4159 | 412.1557 | 834.3511 | 696.9659
5.7406 | 244.0947 | 1.9096 | 122.0474 | 226.7635 | 186.081 | 5.6518 | 433.4621 | 2.1681 | 216.7311 | 426.1302 | 353.8865 | 5.6618 | 824.7172 | 2.4169 | 412.3586 | 834.3739 | 696.921
5.744 | 244.1318 | 1.9096 | 122.0659 | 226.766 | 186.0774 | 5.6552 | 433.3998 | 2.1686 | 216.6999 | 426.136 | 353.9027 | 5.6662 | 824.97 | 2.4174 | 412.485 | 834.5942 | 697.0992
5.7478 | 244.1688 | 1.9101 | 122.0844 | 226.9375 | 186.2427 | 5.6585 | 433.4352 | 2.1696 | 216.7176 | 426.1916 | 353.9524 | 5.6699 | 825.2325 | 2.4184 | 412.6163 | 834.7964 | 697.2576
5.7513 | 244.2526 | 1.9101 | 122.1263 | 226.7984 | 186.0896 | 5.662 | 433.6083 | 2.1696 | 216.8041 | 426.2161 | 353.9481 | 5.6739 | 825.392 | 2.4189 | 412.696 | 834.7731 | 697.2077
5.7549 | 244.3843 | 1.9106 | 122.1922 | 226.7372 | 186.0065 | 5.6656 | 433.7372 | 2.1706 | 216.8686 | 426.5985 | 354.309 | 5.6781 | 825.5986 | 2.4194 | 412.7993 | 834.8563 | 697.2566
5.7578 | 244.3287 | 1.9106 | 122.1643 | 226.7273 | 186.0059 | 5.6689 | 433.7704 | 2.1711 | 216.8852 | 426.468 | 354.173 | 5.6817 | 825.8098 | 2.4199 | 412.9049 | 834.7618 | 697.1269
5.7617 | 244.3668 | 1.9116 | 122.1834 | 226.8853 | 186.1575 | 5.6724 | 433.8976 | 2.1716 | 216.9488 | 426.5526 | 354.2363 | 5.686 | 826.1156 | 2.4209 | 413.0578 | 834.9937 | 697.3077
5.7656 | 244.4977 | 1.9121 | 122.2488 | 227.0107 | 186.2611 | 5.6753 | 433.8858 | 2.1721 | 216.9429 | 426.6076 | 354.2933 | 5.6889 | 826.2852 | 2.4214 | 413.1426 | 835.1534 | 697.4392
5.7691 | 244.5356 | 1.9125 | 122.2678 | 227.3016 | 186.5456 | 5.6788 | 433.8705 | 2.1726 | 216.9352 | 426.3129 | 354.0012 | 5.6928 | 826.3975 | 2.4219 | 413.1988 | 835.0045 | 697.2716
5.773 | 244.6181 | 1.9125 | 122.3091 | 227.1359 | 186.3662 | 5.6824 | 433.9972 | 2.1731 | 216.9986 | 426.2952 | 353.9623 | 5.6962 | 826.3755 | 2.423 | 413.1878 | 835.1174 | 697.3881
5.777 | 244.6557 | 1.9135 | 122.3279 | 227.2445 | 186.4686 | 5.6858 | 434.0299 | 2.1736 | 217.0149 | 426.2155 | 353.8772 | 5.7002 | 826.727 | 2.4235 | 413.3635 | 834.8831 | 697.0952
5.7807 | 244.6918 | 1.9135 | 122.3459 | 227.2836 | 186.5016 | 5.6894 | 434.1117 | 2.1746 | 217.0559 | 426.7663 | 354.4144 | 5.7036 | 827.0359 | 2.424 | 413.518 | 835.3065 | 697.4672
5.7849 | 244.822 | 1.914 | 122.411 | 227.2376 | 186.434 | 5.6931 | 434.2854 | 2.1751 | 217.1427 | 426.7781 | 354.3972 | 5.7066 | 827.3056 | 2.425 | 413.6528 | 835.3322 | 697.448
5.7888 | 244.7163 | 1.914 | 122.3581 | 227.0968 | 186.3107 | 5.6966 | 434.3176 | 2.1756 | 217.1588 | 426.9901 | 354.6039 | 5.7104 | 827.5148 | 2.4255 | 413.7574 | 835.5178 | 697.5986
5.7926 | 244.705 | 1.914 | 122.3525 | 226.9191 | 186.135 | 5.7 | 434.4452 | 2.1761 | 217.2226 | 426.9749 | 354.5674 | 5.7135 | 827.6867 | 2.4265 | 413.8433 | 835.6986 | 697.7508
5.7957 | 244.744 | 1.9145 | 122.372 | 226.8366 | 186.0459 | 5.7037 | 434.6194 | 2.1766 | 217.3097 | 427.0329 | 354.5964 | 5.7158 | 827.8146 | 2.427 | 413.9073 | 835.7645 | 697.7954
5.7998 | 244.8272 | 1.915 | 122.4136 | 226.9501 | 186.1456 | 5.7065 | 434.7004 | 2.1766 | 217.3502 | 426.8324 | 354.3824 | 5.7188 | 828.0792 | 2.4275 | 414.0396 | 836.2537 | 698.2405
5.8038 | 244.9106 | 1.9155 | 122.4553 | 227.0998 | 186.2813 | 5.7102 | 434.7812 | 2.1776 | 217.3906 | 426.9017 | 354.4382 | 5.722 | 828.3419 | 2.428 | 414.1709 | 836.02 | 697.963
5.8077 | 244.9464 | 1.9155 | 122.4732 | 227.0246 | 186.2003 | 5.7137 | 434.9083 | 2.1781 | 217.4542 | 427.0592 | 354.5745 | 5.725 | 828.4633 | 2.4285 | 414.2316 | 836.0167 | 697.9394
5.8118 | 245.0295 | 1.916 | 122.5147 | 227.0841 | 186.2459 | 5.7174 | 434.94 | 2.1786 | 217.47 | 427.108 | 354.618 | 5.7285 | 828.6314 | 2.4295 | 414.3157 | 836.0076 | 697.9024
5.8158 | 245.0658 | 1.9165 | 122.5329 | 227.1833 | 186.339 | 5.7212 | 434.9706 | 2.1791 | 217.4853 | 427.2332 | 354.7381 | 5.7318 | 828.5571 | 2.43 | 414.2785 | 835.8794 | 697.7865
5.8196 | 245.1016 | 1.9165 | 122.5508 | 227.0821 | 186.2319 | 5.7249 | 435.1442 | 2.1795 | 217.5721 | 427.18 | 354.656 | 5.7349 | 828.6776 | 2.4305 | 414.3388 | 836.0486 | 697.9356
5.8236 | 245.1379 | 1.917 | 122.569 | 227.1833 | 186.3269 | 5.7284 | 435.226 | 2.1805 | 217.613 | 427.2688 | 354.7311 | 5.7386 | 829.0316 | 2.431 | 414.5158 | 836.0445 | 697.8726
5.8276 | 245.1263 | 1.917 | 122.5632 | 227.0825 | 186.2281 | 5.7323 | 435.3041 | 2.181 | 217.652 | 427.0818 | 354.5311 | 5.7417 | 829.2513 | 2.432 | 414.6257 | 836.3133 | 698.1047
5.8313 | 245.3059 | 1.918 | 122.6529 | 227.2991 | 186.4148 | 5.7361 | 435.3822 | 2.1815 | 217.6911 | 427.3888 | 354.8251 | 5.7445 | 829.4706 | 2.4325 | 414.7353 | 836.3528 | 698.1077
5.8343 | 245.2958 | 1.9175 | 122.6479 | 227.5821 | 186.6995 | 5.7391 | 435.5139 | 2.1825 | 217.757 | 427.6585 | 355.0729 | 5.7477 | 829.7331 | 2.433 | 414.8666 | 836.4691 | 698.1802
5.8382 | 245.2841 | 1.9175 | 122.6421 | 227.3933 | 186.5126 | 5.7427 | 435.688 | 2.183 | 217.844 | 427.7555 | 355.1408 | 5.7514 | 829.8951 | 2.4335 | 414.9475 | 836.713 | 698.3971
5.8419 | 245.2261 | 1.9175 | 122.613 | 227.2583 | 186.3873 | 5.7466 | 435.8589 | 2.183 | 217.9294 | 427.5509 | 354.9078 | 5.7545 | 830.0197 | 2.4345 | 415.0099 | 836.9542 | 698.6176
5.8454 | 245.2168 | 1.918 | 122.6084 | 227.1956 | 186.3261 | 5.7505 | 435.8415 | 2.1835 | 217.9207 | 427.5432 | 354.9029 | 5.758 | 830.2315 | 2.435 | 415.1157 | 837.127 | 698.7551
5.8492 | 245.2067 | 1.9185 | 122.6034 | 227.2415 | 186.3737 | 5.7543 | 435.872 | 2.184 | 217.936 | 427.6454 | 355.0001 | 5.7616 | 830.3506 | 2.436 | 415.1753 | 837.5394 | 699.1477
5.8528 | 245.3386 | 1.9189 | 122.6693 | 227.4774 | 186.5876 | 5.7582 | 435.9992 | 2.185 | 217.9996 | 427.7319 | 355.0654 | 5.7648 | 830.566 | 2.4365 | 415.283 | 837.2061 | 698.7784
5.8562 | 245.3755 | 1.9189 | 122.6878 | 227.4858 | 186.5899 | 5.7621 | 436.0751 | 2.185 | 218.0375 | 427.8568 | 355.1776 | 5.7686 | 830.679 | 2.437 | 415.3395 | 837.1765 | 698.73
5.8599 | 245.3645 | 1.9189 | 122.6822 | 227.5063 | 186.6122 | 5.766 | 436.1548 | 2.186 | 218.0774 | 427.7806 | 355.0881 | 5.7719 | 830.7966 | 2.4375 | 415.3983 | 837.1953 | 698.7292
5.8632 | 245.4511 | 1.9199 | 122.7256 | 227.5615 | 186.653 | 5.7699 | 436.3273 | 2.1865 | 218.1636 | 427.9807 | 355.2595 | 5.7749 | 831.0138 | 2.438 | 415.5069 | 837.1638 | 698.6615
5.8665 | 245.4413 | 1.9199 | 122.7206 | 227.3436 | 186.4367 | 5.7737 | 436.3578 | 2.187 | 218.1789 | 427.864 | 355.1377 | 5.7782 | 831.3713 | 2.4385 | 415.6856 | 837.3075 | 698.7457
5.8692 | 245.4332 | 1.9199 | 122.7166 | 227.3756 | 186.47 | 5.7769 | 436.3919 | 2.1875 | 218.1959 | 428.1179 | 355.386 | 5.7821 | 831.5835 | 2.4395 | 415.7917 | 837.7295 | 699.1323
5.8728 | 245.471 | 1.9204 | 122.7355 | 227.3464 | 186.4346 | 5.7808 | 436.4694 | 2.188 | 218.2347 | 428.1786 | 355.4337 | 5.7857 | 831.8431 | 2.44 | 415.9215 | 837.7813 | 699.1408
5.8759 | 245.463 | 1.9209 | 122.7315 | 227.4633 | 186.5528 | 5.7846 | 436.4525 | 2.1885 | 218.2262 | 428.2991 | 355.557 | 5.7894 | 832.1008 | 2.4405 | 416.0504 | 837.9011 | 699.2176
5.879 | 245.69 | 1.9214 | 122.845 | 227.7598 | 186.8115 | 5.7883 | 436.6712 | 2.1885 | 218.3356 | 428.0485 | 355.2699 | 5.7934 | 832.265 | 2.4415 | 416.1325 | 837.8791 | 699.1682
5.8825 | 245.7278 | 1.9219 | 122.8639 | 227.8877 | 186.933 | 5.7923 | 436.7012 | 2.189 | 218.3506 | 428.0504 | 355.2669 | 5.7968 | 832.4296 | 2.442 | 416.2148 | 837.9513 | 699.213
5.8856 | 245.6715 | 1.9219 | 122.8358 | 227.7025 | 186.7573 | 5.7962 | 436.7808 | 2.19 | 218.3904 | 428.5271 | 355.7303 | 5.8007 | 832.5894 | 2.4425 | 416.2947 | 837.9872 | 699.2223
5.8888 | 245.709 | 1.9219 | 122.8545 | 227.8043 | 186.8528 | 5.7998 | 437.0022 | 2.1905 | 218.5011 | 428.5588 | 355.7251 | 5.8045 | 832.7032 | 2.443 | 416.3516 | 837.977 | 699.1931
5.8924 | 245.7465 | 1.9224 | 122.8732 | 227.7739 | 186.8162 | 5.8037 | 437.0802 | 2.191 | 218.5401 | 428.5507 | 355.704 | 5.8076 | 832.8225 | 2.4435 | 416.4113 | 837.9586 | 699.1548
5.8956 | 245.7843 | 1.9224 | 122.8921 | 227.6398 | 186.6758 | 5.8073 | 437.1117 | 2.1915 | 218.5558 | 428.4584 | 355.6064 | 5.8109 | 832.8963 | 2.4445 | 416.4481 | 838.2054 | 699.3893
5.8984 | 245.8241 | 1.9229 | 122.9121 | 227.7857 | 186.815 | 5.8102 | 437.1942 | 2.192 | 218.5971 | 428.5326 | 355.6669 | 5.8149 | 832.9122 | 2.445 | 416.4561 | 838.3383 | 699.5196
5.9017 | 245.8625 | 1.9234 | 122.9312 | 227.7258 | 186.7487 | 5.8137 | 437.1787 | 2.1925 | 218.5894 | 428.5008 | 355.6377 | 5.8186 | 833.1699 | 2.4455 | 416.5849 | 838.45 | 699.5884
5.9052 | 245.852 | 1.9234 | 122.926 | 227.8656 | 186.8903 | 5.8173 | 437.2582 | 2.1929 | 218.6291 | 428.8105 | 355.9341 | 5.8223 | 833.4326 | 2.4465 | 416.7163 | 838.3493 | 699.4439
5.9085 | 245.8422 | 1.9234 | 122.9211 | 227.6807 | 186.707 | 5.8208 | 437.4325 | 2.1934 | 218.7163 | 428.7416 | 355.8362 | 5.8265 | 833.7335 | 2.447 | 416.8668 | 838.7477 | 699.7921
5.912 | 245.7859 | 1.9239 | 122.8929 | 227.6525 | 186.6882 | 5.8242 | 437.465 | 2.1939 | 218.7325 | 428.9238 | 356.0129 | 5.8302 | 833.9953 | 2.4481 | 416.9977 | 839.2005 | 700.2013
5.9157 | 245.8703 | 1.9244 | 122.9352 | 227.8486 | 186.8703 | 5.8274 | 437.5956 | 2.1949 | 218.7978 | 429.0079 | 356.0754 | 5.8342 | 834.3949 | 2.4486 | 417.1974 | 839.2832 | 700.2174
5.919 | 245.9051 | 1.9234 | 122.9526 | 227.5551 | 186.571 | 5.8308 | 437.8631 | 2.1949 | 218.9316 | 428.8477 | 355.8705 | 5.8383 | 834.6007 | 2.4491 | 417.3004 | 839.0721 | 699.9719
5.9226 | 245.8485 | 1.9239 | 122.9243 | 227.4108 | 186.436 | 5.8342 | 437.8012 | 2.1954 | 218.9006 | 428.5907 | 355.6238 | 5.8416 | 834.8671 | 2.4501 | 417.4336 | 839.5262 | 700.3816
5.9263 | 245.8869 | 1.9249 | 122.9434 | 227.5719 | 186.5907 | 5.8374 | 437.7872 | 2.1959 | 218.8936 | 428.6507 | 355.6861 | 5.8453 | 835.0767 | 2.4506 | 417.5383 | 839.5959 | 700.4164
5.9292 | 246.0192 | 1.9249 | 123.0096 | 227.659 | 186.6558 | 5.84 | 437.8712 | 2.1964 | 218.9356 | 428.8366 | 355.8581 | 5.8494 | 835.2867 | 2.4516 | 417.6433 | 839.5258 | 700.3113
5.9327 | 246.057 | 1.9253 | 123.0285 | 227.6578 | 186.6484 | 5.8432 | 437.9521 | 2.1969 | 218.976 | 428.9 | 355.908 | 5.8537 | 835.4915 | 2.4521 | 417.7458 | 839.9831 | 700.7345
5.9363 | 246.1414 | 1.9258 | 123.0707 | 227.94 | 186.9164 | 5.8465 | 438.1279 | 2.1974 | 219.0639 | 428.7608 | 355.7395 | 5.8574 | 835.6051 | 2.4526 | 417.8026 | 840.0479 | 700.7803
5.9403 | 246.1297 | 1.9258 | 123.0649 | 227.7002 | 186.6786 | 5.8498 | 438.2557 | 2.1979 | 219.1279 | 428.6767 | 355.6341 | 5.8619 | 835.808 | 2.4531 | 417.904 | 839.8813 | 700.5799
5.9437 | 246.1208 | 1.9263 | 123.0604 | 227.7766 | 186.7565 | 5.8531 | 438.3339 | 2.1979 | 219.167 | 428.7428 | 355.6871 | 5.8658 | 836.0199 | 2.4541 | 418.0099 | 839.9271 | 700.5904
5.9473 | 246.157 | 1.9263 | 123.0785 | 227.7707 | 186.7446 | 5.8563 | 438.3652 | 2.1979 | 219.1826 | 428.8064 | 355.7456 | 5.8697 | 836.2274 | 2.4546 | 418.1137 | 840.1998 | 700.8286
5.9511 | 246.1938 | 1.9268 | 123.0969 | 227.9371 | 186.9048 | 5.8596 | 438.4025 | 2.1994 | 219.2013 | 428.8629 | 355.7958 | 5.873 | 836.4415 | 2.4551 | 418.2208 | 840.1468 | 700.7399
5.9545 | 246.2788 | 1.9273 | 123.1394 | 227.9236 | 186.8771 | 5.8629 | 438.3885 | 2.1999 | 219.1943 | 428.9299 | 355.8651 | 5.8773 | 836.5974 | 2.4556 | 418.2987 | 840.3147 | 700.8818
5.9584 | 246.4081 | 1.9273 | 123.2041 | 227.9052 | 186.8372 | 5.8662 | 438.6068 | 2.1994 | 219.3034 | 429.4101 | 356.3089 | 5.8812 | 836.6662 | 2.4566 | 418.3331 | 840.364 | 700.9196
5.9614 | 246.4006 | 1.9278 | 123.2003 | 227.9384 | 186.8716 | 5.869 | 438.735 | 2.1994 | 219.3675 | 428.9021 | 355.7797 | 5.8847 | 836.7337 | 2.4571 | 418.3668 | 840.3456 | 700.89
5.9652 | 246.4363 | 1.9278 | 123.2181 | 227.7702 | 186.6975 | 5.8723 | 438.6278 | 2.2004 | 219.3139 | 428.8584 | 355.7538 | 5.8889 | 836.9384 | 2.4576 | 418.4692 | 840.4829 | 700.9932
5.9689 | 246.4252 | 1.9278 | 123.2126 | 227.7897 | 186.7188 | 5.8759 | 438.6619 | 2.2014 | 219.3309 | 429.0924 | 355.9821 | 5.8924 | 837.0067 | 2.4581 | 418.5033 | 840.41 | 700.9089
5.9726 | 246.4623 | 1.9283 | 123.2311 | 227.8892 | 186.8121 | 5.8794 | 438.7886 | 2.2019 | 219.3943 | 429.2267 | 356.0953 | 5.8962 | 837.263 | 2.4586 | 418.6315 | 840.4611 | 700.9173
5.9765 | 246.5446 | 1.9283 | 123.2723 | 228.0723 | 186.9816 | 5.8828 | 438.9633 | 2.2024 | 219.4817 | 429.383 | 356.2224 | 5.9001 | 837.4757 | 2.4596 | 418.7378 | 840.4834 | 700.9041
5.9804 | 246.5341 | 1.9288 | 123.267 | 228.102 | 187.013 | 5.8864 | 439.04 | 2.2024 | 219.52 | 429.2903 | 356.117 | 5.9033 | 837.4979 | 2.4601 | 418.749 | 840.8164 | 701.2334
5.9843 | 246.5227 | 1.9288 | 123.2613 | 227.9453 | 186.8582 | 5.89 | 439.0266 | 2.2034 | 219.5133 | 429.1995 | 356.0284 | 5.9062 | 837.671 | 2.4611 | 418.8355 | 840.9529 | 701.341
5.9885 | 246.4631 | 1.9288 | 123.2316 | 227.8415 | 186.7644 | 5.8936 | 439.1054 | 2.2039 | 219.5527 | 429.2849 | 356.1006 | 5.91 | 838.0677 | 2.4611 | 419.0339 | 840.8872 | 701.2093
5.9923 | 246.4529 | 1.9293 | 123.2265 | 227.9614 | 186.8859 | 5.8971 | 439.2321 | 2.2044 | 219.6161 | 429.5302 | 356.3248 | 5.9136 | 838.1863 | 2.4621 | 419.0932 | 841.0994 | 701.4017
5.9956 | 246.537 | 1.9293 | 123.2685 | 227.8924 | 186.8029 | 5.9 | 439.2671 | 2.2049 | 219.6335 | 429.0916 | 355.8804 | 5.9168 | 838.544 | 2.4626 | 419.272 | 841.3922 | 701.6349
5.9994 | 246.5268 | 1.9298 | 123.2634 | 227.8323 | 186.7445 | 5.9035 | 439.252 | 2.2054 | 219.626 | 429.204 | 355.9953 | 5.9205 | 838.7062 | 2.4631 | 419.3531 | 841.5243 | 701.7399
6.0037 | 246.5612 | 1.9298 | 123.2806 | 227.8195 | 186.7259 | 5.9072 | 439.4251 | 2.2058 | 219.7126 | 429.2865 | 356.049 | 5.9237 | 838.7764 | 2.4636 | 419.3882 | 841.3683 | 701.5722
6.0077 | 246.5974 | 1.9303 | 123.2987 | 227.8045 | 186.7049 | 5.9109 | 439.5508 | 2.2063 | 219.7754 | 429.5713 | 356.3128 | 5.9269 | 839.0904 | 2.4646 | 419.5452 | 841.5071 | 701.6587
6.0116 | 246.6338 | 1.9308 | 123.3169 | 228.1017 | 186.996 | 5.9145 | 439.5822 | 2.2068 | 219.7911 | 429.5989 | 356.3352 | 5.9307 | 839.4912 | 2.4651 | 419.7456 | 841.7445 | 701.8293
6.0157 | 246.7155 | 1.9308 | 123.3577 | 228.0715 | 186.9522 | 5.9184 | 439.8518 | 2.2078 | 219.9259 | 429.8586 | 356.55 | 5.9336 | 839.612 | 2.4656 | 419.806 | 841.9839 | 702.0485
6.0195 | 246.7053 | 1.9313 | 123.3526 | 228.0423 | 186.9248 | 5.9221 | 439.9774 | 2.2083 | 219.9887 | 429.8934 | 356.5638 | 5.9363 | 839.6868 | 2.4661 | 419.8434 | 842.0662 | 702.1184
6.0233 | 246.836 | 1.9317 | 123.418 | 228.1736 | 187.0343 | 5.9258 | 440.0556 | 2.2088 | 220.0278 | 429.8174 | 356.4748 | 5.9396 | 839.8527 | 2.4666 | 419.9263 | 842.1981 | 702.2226
6.0276 | 246.9185 | 1.9322 | 123.4592 | 228.1178 | 186.9647 | 5.9295 | 440.0865 | 2.2093 | 220.0432 | 429.9218 | 356.574 | 5.9431 | 839.9199 | 2.4671 | 419.96 | 841.9437 | 701.957
6.0305 | 246.9098 | 1.9322 | 123.4549 | 228.1955 | 187.0438 | 5.9334 | 440.1146 | 2.2093 | 220.0573 | 429.7548 | 356.4024 | 5.9461 | 840.1878 | 2.4681 | 420.0939 | 842.0635 | 702.0322
6.0344 | 246.8511 | 1.9322 | 123.4256 | 228.0571 | 186.9153 | 5.9364 | 440.1489 | 2.2098 | 220.0745 | 429.889 | 356.5308 | 5.9497 | 840.6383 | 2.4686 | 420.3192 | 842.3687 | 702.2623
6.038 | 246.8885 | 1.9327 | 123.4442 | 228.0568 | 186.9087 | 5.9402 | 440.1319 | 2.2103 | 220.0659 | 429.6784 | 356.3231 | 5.9532 | 841.0409 | 2.4691 | 420.5204 | 842.3939 | 702.2204
6.0418 | 246.8771 | 1.9327 | 123.4385 | 227.8501 | 186.7039 | 5.9441 | 440.1616 | 2.2108 | 220.0808 | 429.5792 | 356.2189 | 5.9564 | 841.2546 | 2.4696 | 420.6273 | 842.7167 | 702.5076
6.0455 | 247.008 | 1.9332 | 123.504 | 227.9485 | 186.7805 | 5.948 | 440.2845 | 2.2108 | 220.1423 | 429.6977 | 356.3169 | 5.9603 | 841.7065 | 2.4706 | 420.8533 | 842.7875 | 702.5031
6.0491 | 247.0444 | 1.9332 | 123.5222 | 228.2767 | 187.1026 | 5.952 | 440.3612 | 2.2113 | 220.1806 | 429.7509 | 356.3574 | 5.9635 | 841.7286 | 2.4711 | 420.8643 | 843.1445 | 702.8564
6.053 | 247.0809 | 1.9337 | 123.5404 | 228.1939 | 187.0137 | 5.9561 | 440.3922 | 2.2123 | 220.1961 | 429.9543 | 356.5556 | 5.9664 | 841.8972 | 2.4716 | 420.9486 | 843.3038 | 702.9876
6.0565 | 247.1654 | 1.9342 | 123.5827 | 228.1851 | 186.9908 | 5.96 | 440.5145 | 2.2123 | 220.2573 | 430.0305 | 356.6114 | 5.9699 | 841.9653 | 2.4721 | 420.9827 | 842.9208 | 702.5932
6.0599 | 247.2034 | 1.9347 | 123.6017 | 228.337 | 187.1364 | 5.964 | 440.5465 | 2.2133 | 220.2732 | 430.0714 | 356.6469 | 5.9738 | 841.9808 | 2.4726 | 420.9904 | 843.0455 | 702.7153
6.0628 | 247.2416 | 1.9347 | 123.6208 | 228.2841 | 187.0772 | 5.968 | 440.6683 | 2.2133 | 220.3342 | 429.8263 | 356.3816 | 5.9773 | 842.1001 | 2.4737 | 421.0501 | 842.987 | 702.637
6.0663 | 247.3261 | 1.9352 | 123.6631 | 228.3723 | 187.1513 | 5.9712 | 440.749 | 2.2138 | 220.3745 | 429.9826 | 356.5244 | 5.9811 | 842.1654 | 2.4742 | 421.0827 | 843.1326 | 702.7717
6.0699 | 247.3156 | 1.9352 | 123.6578 | 228.1601 | 186.9408 | 5.9753 | 440.873 | 2.2143 | 220.4365 | 429.8085 | 356.3297 | 5.985 | 842.3245 | 2.4747 | 421.1623 | 843.0911 | 702.7037
6.0732 | 247.3538 | 1.9357 | 123.6769 | 228.5941 | 187.3685 | 5.9792 | 440.948 | 2.2143 | 220.474 | 429.9 | 356.4087 | 5.9886 | 842.5875 | 2.4757 | 421.2938 | 843.3345 | 702.9032
6.0768 | 247.485 | 1.9362 | 123.7425 | 228.4787 | 187.2312 | 5.9831 | 441.0273 | 2.2153 | 220.5136 | 430.0985 | 356.594 | 5.9926 | 842.8894 | 2.4762 | 421.4447 | 843.2484 | 702.7668
6.0801 | 247.522 | 1.9362 | 123.761 | 228.5142 | 187.2605 | 5.987 | 441.1022 | 2.2153 | 220.5511 | 430.207 | 356.69 | 5.9963 | 843.0504 | 2.4767 | 421.5252 | 843.3928 | 702.8844
6.0834 | 247.6072 | 1.9367 | 123.8036 | 228.6927 | 187.4248 | 5.9909 | 441.0851 | 2.2158 | 220.5425 | 430.0354 | 356.5212 | 5.9995 | 843.2649 | 2.4772 | 421.6324 | 843.565 | 703.0208
6.087 | 247.7383 | 1.9372 | 123.8692 | 228.6762 | 187.3865 | 5.9946 | 441.2579 | 2.2163 | 220.629 | 430.2247 | 356.6818 | 6.0029 | 843.3372 | 2.4782 | 421.6686 | 843.752 | 703.1958
6.0903 | 247.8222 | 1.9372 | 123.9111 | 228.7392 | 187.4354 | 5.9984 | 441.4303 | 2.2168 | 220.7151 | 430.3189 | 356.7472 | 6.0069 | 843.5911 | 2.4787 | 421.7955 | 843.7769 | 703.1784
6.0931 | 247.8141 | 1.9372 | 123.907 | 228.6741 | 187.3717 | 6.0014 | 441.415 | 2.2168 | 220.7075 | 430.3352 | 356.7661 | 6.0108 | 843.7989 | 2.4792 | 421.8995 | 843.9358 | 703.3026
6.0963 | 247.8526 | 1.9377 | 123.9263 | 228.7493 | 187.4405 | 6.0051 | 441.4463 | 2.2173 | 220.7231 | 430.2968 | 356.7224 | 6.0144 | 843.9608 | 2.4797 | 421.9804 | 843.8067 | 703.1465
6.0999 | 247.7948 | 1.9377 | 123.8974 | 228.5754 | 187.2763 | 6.0087 | 441.5722 | 2.2178 | 220.7861 | 430.5337 | 356.9384 | 6.0186 | 844.1222 | 2.4807 | 422.0611 | 843.8433 | 703.1562
6.1033 | 247.7376 | 1.9377 | 123.8688 | 228.4598 | 187.1702 | 6.0123 | 441.6056 | 2.2188 | 220.8028 | 430.4503 | 356.8494 | 6.0222 | 844.2362 | 2.4812 | 422.1181 | 843.9742 | 703.2682
6.1066 | 247.7758 | 1.9381 | 123.8879 | 228.4298 | 187.1339 | 6.0158 | 441.6825 | 2.2188 | 220.8413 | 430.4758 | 356.862 | 6.0261 | 844.2994 | 2.4817 | 422.1497 | 844.1188 | 703.4022
6.1103 | 247.8116 | 1.9381 | 123.9058 | 228.5507 | 187.2488 | 6.0194 | 441.6669 | 2.2192 | 220.8335 | 430.3819 | 356.7707 | 6.0302 | 844.5575 | 2.4827 | 422.2788 | 844.3397 | 703.5801
6.1138 | 247.7544 | 1.9381 | 123.8772 | 228.5761 | 187.2837 | 6.0227 | 441.6049 | 2.2197 | 220.8025 | 430.5569 | 356.956 | 6.0334 | 844.7231 | 2.4832 | 422.3615 | 844.1354 | 703.3482
6.1172 | 247.7923 | 1.9386 | 123.8962 | 228.47 | 187.1713 | 6.0261 | 441.6372 | 2.2202 | 220.8186 | 430.6219 | 357.0157 | 6.0372 | 844.9318 | 2.4837 | 422.4659 | 844.4627 | 703.6408
6.1209 | 247.7824 | 1.9391 | 123.8912 | 228.61 | 187.3129 | 6.0294 | 441.6677 | 2.2202 | 220.8339 | 430.5702 | 356.9589 | 6.0413 | 845.0888 | 2.4842 | 422.5444 | 844.4752 | 703.6271
6.1244 | 247.8656 | 1.9391 | 123.9328 | 228.6476 | 187.3367 | 6.0321 | 441.7514 | 2.2207 | 220.8757 | 430.785 | 357.1597 | 6.0453 | 845.1032 | 2.4847 | 422.5516 | 844.3113 | 703.4608
6.1274 | 247.9973 | 1.9391 | 123.9987 | 228.6055 | 187.2726 | 6.0354 | 441.9262 | 2.2212 | 220.9631 | 430.6223 | 356.9679 | 6.049 | 845.2214 | 2.4857 | 422.6107 | 844.4203 | 703.5501
6.1309 | 248.0349 | 1.9396 | 124.0174 | 228.6682 | 187.3291 | 6.0388 | 442.0057 | 2.2217 | 221.0029 | 430.768 | 357.1004 | 6.0533 | 845.3286 | 2.4862 | 422.6643 | 844.3809 | 703.4928
6.1347 | 248.0703 | 1.9396 | 124.0352 | 228.7289 | 187.3839 | 6.042 | 442.1832 | 2.2227 | 221.0916 | 431.1007 | 357.4035 | 6.0573 | 845.4875 | 2.4867 | 422.7438 | 844.5973 | 703.6827
6.1386 | 248.0589 | 1.9396 | 124.0294 | 228.8422 | 187.499 | 6.0453 | 442.358 | 2.2232 | 221.179 | 430.985 | 357.2587 | 6.0612 | 845.6464 | 2.4872 | 422.8232 | 844.7746 | 703.8336
6.1422 | 248.048 | 1.9396 | 124.024 | 228.5868 | 187.2454 | 6.0488 | 442.5796 | 2.2237 | 221.2898 | 431.0748 | 357.3115 | 6.0656 | 845.9441 | 2.4877 | 422.9721 | 844.6604 | 703.6697
6.1461 | 248.0374 | 1.9401 | 124.0187 | 228.4814 | 187.1419 | 6.0522 | 442.7538 | 2.2242 | 221.3769 | 431.4258 | 357.6335 | 6.0688 | 845.9191 | 2.4882 | 422.9595 | 844.4469 | 703.4603
6.1499 | 248.1222 | 1.9411 | 124.0611 | 228.8407 | 187.487 | 6.0557 | 442.8802 | 2.2247 | 221.4401 | 431.2489 | 357.4356 | 6.0726 | 846.1267 | 2.4887 | 423.0634 | 844.5816 | 703.5605
6.1535 | 248.252 | 1.9411 | 124.126 | 228.7066 | 187.3313 | 6.0592 | 442.8645 | 2.2252 | 221.4323 | 431.354 | 357.5433 | 6.0765 | 846.4343 | 2.4897 | 423.2172 | 845.2573 | 704.1849
6.1575 | 248.2871 | 1.9411 | 124.1436 | 228.7662 | 187.385 | 6.0622 | 442.8497 | 2.2252 | 221.4249 | 431.4726 | 357.6643 | 6.0808 | 846.7808 | 2.4902 | 423.3904 | 845.2785 | 704.1484
6.1603 | 248.2799 | 1.9416 | 124.1399 | 228.7445 | 187.3645 | 6.0658 | 442.9282 | 2.2257 | 221.4641 | 431.1328 | 357.3115 | 6.0844 | 847.0903 | 2.4912 | 423.5451 | 845.4181 | 704.2364
6.1641 | 248.3153 | 1.9416 | 124.1576 | 228.7062 | 187.3203 | 6.0692 | 442.771 | 2.2262 | 221.3855 | 431.1012 | 357.306 | 6.0886 | 847.3428 | 2.4917 | 423.6714 | 845.6813 | 704.4575
6.1678 | 248.3991 | 1.9421 | 124.1996 | 228.71 | 187.3102 | 6.0728 | 442.8 | 2.2262 | 221.4 | 431.1616 | 357.3616 | 6.0924 | 847.4546 | 2.4922 | 423.7273 | 845.5462 | 704.3038
6.1716 | 248.4345 | 1.9421 | 124.2173 | 228.8977 | 187.492 | 6.0765 | 442.928 | 2.2272 | 221.464 | 431.3895 | 357.5682 | 6.0961 | 847.6205 | 2.4932 | 423.8103 | 845.8 | 704.5299
6.1757 | 248.4233 | 1.9426 | 124.2117 | 228.6821 | 187.2782 | 6.0802 | 443.0511 | 2.2272 | 221.5255 | 431.3921 | 357.5502 | 6.1001 | 847.9218 | 2.4937 | 423.9609 | 845.8126 | 704.4923
6.1795 | 248.5059 | 1.9426 | 124.253 | 228.6714 | 187.2537 | 6.0839 | 443.1764 | 2.2277 | 221.5882 | 431.2317 | 357.369 | 6.103 | 848.09 | 2.4942 | 424.045 | 845.9746 | 704.6263
6.1835 | 248.495 | 1.9431 | 124.2475 | 228.6459 | 187.2301 | 6.0876 | 443.2543 | 2.2282 | 221.6272 | 431.2546 | 357.3789 | 6.1067 | 848.2037 | 2.4947 | 424.1018 | 846.2704 | 704.9032
6.1877 | 248.4823 | 1.9431 | 124.2412 | 228.8485 | 187.4348 | 6.0914 | 443.373 | 2.2272 | 221.6865 | 431.426 | 357.5305 | 6.1102 | 848.414 | 2.4952 | 424.207 | 846.0275 | 704.6252
6.1915 | 248.5658 | 1.9436 | 124.2829 | 228.8682 | 187.4406 | 6.0945 | 443.3549 | 2.2267 | 221.6774 | 431.0821 | 357.1896 | 6.114 | 848.3344 | 2.4957 | 424.1672 | 846.0677 | 704.6786
6.1949 | 248.6505 | 1.944 | 124.3253 | 229.1325 | 187.6908 | 6.0982 | 443.2997 | 2.2292 | 221.6498 | 431.3822 | 357.4989 | 6.1172 | 848.3571 | 2.4962 | 424.1786 | 845.963 | 704.5701
6.1988 | 248.7325 | 1.944 | 124.3662 | 229.0235 | 187.5681 | 6.102 | 443.2802 | 2.2292 | 221.6401 | 431.0324 | 357.1524 | 6.1206 | 848.8075 | 2.4967 | 424.4038 | 846.1501 | 704.6822
6.2032 | 248.7675 | 1.9445 | 124.3838 | 229.015 | 187.5537 | 6.1059 | 443.4545 | 2.2302 | 221.7272 | 431.2275 | 357.3184 | 6.1243 | 849.1115 | 2.4972 | 424.5558 | 846.1721 | 704.6535
6.2072 | 248.8035 | 1.945 | 124.4018 | 229.0979 | 187.6307 | 6.1097 | 443.6265 | 2.2307 | 221.8133 | 431.4164 | 357.4787 | 6.1275 | 849.1864 | 2.4982 | 424.5932 | 846.5734 | 705.0423
6.2111 | 248.8386 | 1.945 | 124.4193 | 228.9224 | 187.4493 | 6.1134 | 443.6549 | 2.2307 | 221.8275 | 431.3266 | 357.3841 | 6.131 | 849.3488 | 2.4987 | 424.6744 | 846.6005 | 705.0424
6.2154 | 248.8724 | 1.945 | 124.4362 | 229.0464 | 187.5676 | 6.1174 | 443.7786 | 2.2312 | 221.8893 | 431.3804 | 357.4173 | 6.1336 | 849.5197 | 2.4993 | 424.7599 | 846.5539 | 704.9673
6.2194 | 248.8134 | 1.945 | 124.4067 | 228.8349 | 187.366 | 6.1213 | 443.9055 | 2.2322 | 221.9527 | 431.5377 | 357.5535 | 6.1371 | 849.6352 | 2.4998 | 424.8176 | 846.6496 | 705.0438
6.2235 | 248.8013 | 1.945 | 124.4007 | 228.8958 | 187.4289 | 6.1252 | 444.0297 | 2.2326 | 222.0148 | 431.5158 | 357.5108 | 6.14 | 849.8554 | 2.5008 | 424.9277 | 846.8436 | 705.2011
6.2278 | 248.7895 | 1.9455 | 124.3948 | 228.8699 | 187.4049 | 6.1283 | 444.1557 | 2.2326 | 222.0779 | 431.7708 | 357.7448 | 6.1435 | 850.0178 | 2.5013 | 425.0089 | 846.8647 | 705.1951
6.2317 | 248.9195 | 1.946 | 124.4598 | 229.1488 | 187.6622 | 6.1324 | 444.2816 | 2.2336 | 222.1408 | 431.5956 | 357.5487 | 6.1469 | 850.182 | 2.5018 | 425.091 | 847.0428 | 705.3458
6.235 | 249.0513 | 1.9465 | 124.5257 | 229.2596 | 187.7511 | 6.1363 | 444.4057 | 2.2341 | 222.2029 | 431.9786 | 357.911 | 6.15 | 850.3003 | 2.5023 | 425.1502 | 846.8559 | 705.1392
6.2388 | 249.1347 | 1.947 | 124.5674 | 229.3513 | 187.8288 | 6.1403 | 444.4798 | 2.2341 | 222.2399 | 431.8817 | 357.8017 | 6.1537 | 850.2694 | 2.5028 | 425.1347 | 846.9644 | 705.2528
6.2429 | 249.2629 | 1.947 | 124.6314 | 229.3154 | 187.7716 | 6.1443 | 444.5561 | 2.2346 | 222.278 | 431.9618 | 357.8691 | 6.157 | 850.5824 | 2.5038 | 425.2912 | 847.2318 | 705.468
6.247 | 249.2988 | 1.9475 | 124.6494 | 229.4743 | 187.9245 | 6.1485 | 444.5373 | 2.2351 | 222.2686 | 431.9153 | 357.8258 | 6.1605 | 850.8881 | 2.5043 | 425.4441 | 847.3096 | 705.4949
6.2507 | 249.3825 | 1.948 | 124.6912 | 229.5251 | 187.9613 | 6.1527 | 444.7071 | 2.2356 | 222.3536 | 431.8132 | 357.6953 | 6.1633 | 851.0092 | 2.5048 | 425.5046 | 847.2661 | 705.4312
6.2547 | 249.3703 | 1.948 | 124.6852 | 229.244 | 187.6823 | 6.1569 | 444.7351 | 2.2361 | 222.3675 | 432.1141 | 357.9916 | 6.1673 | 851.1677 | 2.5053 | 425.5838 | 847.3723 | 705.511
6.2585 | 249.4057 | 1.948 | 124.7028 | 229.3067 | 187.739 | 6.161 | 444.9037 | 2.2361 | 222.4519 | 432.1244 | 357.9738 | 6.1707 | 851.3309 | 2.5058 | 425.6654 | 847.2258 | 705.3373
6.262 | 249.4419 | 1.948 | 124.7209 | 229.4108 | 187.8371 | 6.1644 | 444.9831 | 2.2366 | 222.4915 | 431.96 | 357.7962 | 6.1745 | 851.3478 | 2.5063 | 425.6739 | 847.2992 | 705.4079
6.2658 | 249.3847 | 1.9485 | 124.6924 | 229.0321 | 187.468 | 6.1686 | 445.011 | 2.2371 | 222.5055 | 432.0099 | 357.8414 | 6.1783 | 851.6984 | 2.5068 | 425.8492 | 847.5294 | 705.5797
6.2688 | 249.3759 | 1.9485 | 124.688 | 229.1947 | 187.6321 | 6.1726 | 445.085 | 2.2371 | 222.5425 | 432.007 | 357.8261 | 6.1818 | 851.9127 | 2.5078 | 425.9564 | 847.9505 | 705.965
6.2726 | 249.3644 | 1.9485 | 124.6822 | 229.096 | 187.5352 | 6.1768 | 445.0684 | 2.2381 | 222.5342 | 432.2485 | 358.0705 | 6.1858 | 852.1189 | 2.5083 | 426.0595 | 847.9995 | 705.9797
6.2758 | 249.3547 | 1.9485 | 124.6773 | 229.1431 | 187.584 | 6.1809 | 445.0473 | 2.2381 | 222.5237 | 432.163 | 357.9884 | 6.1895 | 852.3748 | 2.5088 | 426.1874 | 848.1624 | 706.0999
6.2792 | 249.3456 | 1.949 | 124.6728 | 229.2505 | 187.6929 | 6.1849 | 445.2181 | 2.2386 | 222.6091 | 431.8753 | 357.6723 | 6.193 | 852.5369 | 2.5093 | 426.2685 | 847.9384 | 705.8489
6.2828 | 249.3815 | 1.949 | 124.6907 | 229.1994 | 187.6359 | 6.189 | 445.3411 | 2.2391 | 222.6706 | 432.1348 | 357.9113 | 6.196 | 852.418 | 2.5098 | 426.209 | 848.1929 | 706.1232
6.286 | 249.3718 | 1.949 | 124.6859 | 229.1816 | 187.6196 | 6.1932 | 445.3695 | 2.2396 | 222.6848 | 432.3349 | 358.1067 | 6.1999 | 852.7675 | 2.5103 | 426.3838 | 848.3686 | 706.2407
6.2894 | 249.4098 | 1.9495 | 124.7049 | 229.3545 | 187.7863 | 6.1971 | 445.3517 | 2.2401 | 222.6758 | 432.297 | 358.0717 | 6.2038 | 853.0745 | 2.5113 | 426.5373 | 848.465 | 706.2859
6.2929 | 249.4004 | 1.95 | 124.7002 | 229.1958 | 187.6291 | 6.2003 | 445.3825 | 2.2401 | 222.6913 | 432.2044 | 357.9739 | 6.2076 | 853.3772 | 2.5118 | 426.6886 | 848.4543 | 706.2247
6.296 | 249.4858 | 1.9504 | 124.7429 | 229.4315 | 187.8505 | 6.2041 | 445.3657 | 2.2406 | 222.6828 | 432.2759 | 358.0483 | 6.2117 | 853.4379 | 2.5123 | 426.719 | 848.6896 | 706.4499
6.2988 | 249.6178 | 1.9504 | 124.8089 | 229.4375 | 187.8345 | 6.2079 | 445.5848 | 2.2411 | 222.7924 | 432.6904 | 358.4263 | 6.2152 | 853.4576 | 2.5128 | 426.7288 | 848.5494 | 706.3064
6.3021 | 249.6546 | 1.9504 | 124.8273 | 229.1859 | 187.5768 | 6.2119 | 445.6137 | 2.2416 | 222.8068 | 432.3018 | 358.0328 | 6.2192 | 853.4715 | 2.5133 | 426.7357 | 848.6253 | 706.38
6.3057 | 249.6437 | 1.9504 | 124.8218 | 229.2514 | 187.6441 | 6.2156 | 445.7387 | 2.2421 | 222.8693 | 432.6202 | 358.3304 | 6.2232 | 853.6775 | 2.5138 | 426.8388 | 848.5922 | 706.3126
6.3093 | 249.5871 | 1.9509 | 124.7936 | 229.2051 | 187.6072 | 6.2194 | 445.9109 | 2.2426 | 222.9555 | 432.7003 | 358.3818 | 6.2267 | 853.7918 | 2.5143 | 426.8959 | 848.3463 | 706.0477
6.3127 | 249.6239 | 1.9509 | 124.812 | 229.0075 | 187.4035 | 6.2231 | 446.0359 | 2.2431 | 223.0179 | 432.8307 | 358.4914 | 6.2299 | 853.9089 | 2.5148 | 426.9544 | 848.4778 | 706.1596
6.3163 | 249.661 | 1.9514 | 124.8305 | 229.1989 | 187.5888 | 6.2265 | 446.1129 | 2.2431 | 223.0565 | 432.9382 | 358.5861 | 6.2341 | 854.0695 | 2.5158 | 427.0348 | 848.832 | 706.4871
6.3199 | 249.6501 | 1.9514 | 124.825 | 229.2375 | 187.6291 | 6.2301 | 446.2406 | 2.2441 | 223.1203 | 433.253 | 358.8795 | 6.2379 | 854.2287 | 2.5163 | 427.1143 | 849.0775 | 706.7061
6.3234 | 249.8279 | 1.9519 | 124.914 | 229.4803 | 187.8424 | 6.2331 | 446.3202 | 2.2441 | 223.1601 | 433.1018 | 358.7151 | 6.2416 | 854.5321 | 2.5168 | 427.266 | 849.1802 | 706.7581
6.3272 | 249.8176 | 1.9524 | 124.9088 | 229.4051 | 187.7688 | 6.2367 | 446.3016 | 2.2441 | 223.1508 | 432.6985 | 358.3149 | 6.246 | 854.782 | 2.5173 | 427.391 | 849.289 | 706.8254
6.3299 | 249.8093 | 1.9524 | 124.9047 | 229.646 | 188.0111 | 6.24 | 446.2846 | 2.2441 | 223.1423 | 432.79 | 358.4092 | 6.2499 | 855.1312 | 2.5178 | 427.5656 | 849.5296 | 707.0077
6.3339 | 249.8911 | 1.9524 | 124.9456 | 229.3799 | 187.7314 | 6.2432 | 446.3671 | 2.2451 | 223.1835 | 432.8461 | 358.4516 | 6.254 | 855.2927 | 2.5188 | 427.6464 | 849.5763 | 707.0275
6.3372 | 249.8823 | 1.9529 | 124.9411 | 229.3674 | 187.7204 | 6.2468 | 446.3512 | 2.2456 | 223.1756 | 433.1301 | 358.7382 | 6.2583 | 855.3949 | 2.5188 | 427.6974 | 849.4823 | 706.9165
6.3408 | 249.9194 | 1.9534 | 124.9597 | 229.5229 | 187.8697 | 6.2501 | 446.5255 | 2.246 | 223.2627 | 433.1232 | 358.7023 | 6.2621 | 855.4593 | 2.5193 | 427.7297 | 849.8245 | 707.2479
6.3446 | 250.0002 | 1.9529 | 125.0001 | 229.5264 | 187.8597 | 6.2535 | 446.6519 | 2.2465 | 223.326 | 433.2434 | 358.8014 | 6.2654 | 855.7187 | 2.5198 | 427.8593 | 849.9151 | 707.2953
6.3481 | 249.9908 | 1.9534 | 124.9954 | 229.7296 | 188.0645 | 6.257 | 446.6339 | 2.2465 | 223.3169 | 433.0353 | 358.5963 | 6.2695 | 855.8748 | 2.5203 | 427.9374 | 849.9211 | 707.2753
6.3517 | 250.0746 | 1.9539 | 125.0373 | 229.5335 | 187.8544 | 6.2602 | 446.7141 | 2.247 | 223.357 | 432.9374 | 358.485 | 6.2738 | 855.8867 | 2.5208 | 427.9433 | 849.917 | 707.2692
6.3555 | 250.0634 | 1.9539 | 125.0317 | 229.4868 | 187.8096 | 6.263 | 446.7969 | 2.2475 | 223.3984 | 433.1037 | 358.6376 | 6.2775 | 856.0944 | 2.5213 | 428.0472 | 849.8928 | 707.2104
6.3589 | 250.0542 | 1.9544 | 125.0271 | 229.6222 | 187.9465 | 6.2664 | 446.7321 | 2.2475 | 223.366 | 433.0593 | 358.604 | 6.2818 | 856.1106 | 2.5223 | 428.0553 | 850.1998 | 707.5147
6.3617 | 250.0457 | 1.9544 | 125.0228 | 229.579 | 187.9047 | 6.27 | 446.8102 | 2.248 | 223.4051 | 433.2153 | 358.747 | 6.2857 | 856.312 | 2.5223 | 428.156 | 849.7985 | 707.0798
6.3652 | 250.0362 | 1.9549 | 125.0181 | 229.6932 | 188.0205 | 6.2733 | 446.9371 | 2.2485 | 223.4686 | 433.2537 | 358.7642 | 6.2895 | 856.6186 | 2.5233 | 428.3093 | 850.3127 | 707.5429
6.369 | 250.0715 | 1.9549 | 125.0357 | 229.5918 | 187.9132 | 6.2769 | 446.9685 | 2.249 | 223.4843 | 433.3064 | 358.8116 | 6.2937 | 856.9657 | 2.5238 | 428.4828 | 850.4242 | 707.5966
6.3724 | 250.1559 | 1.9554 | 125.078 | 229.773 | 188.0803 | 6.2804 | 447.045 | 2.249 | 223.5225 | 433.3636 | 358.8561 | 6.2974 | 857.2688 | 2.5243 | 428.6344 | 850.2377 | 707.3595
6.376 | 250.1449 | 1.9554 | 125.0725 | 229.7425 | 188.0516 | 6.2837 | 447.0301 | 2.2495 | 223.5151 | 433.2791 | 358.7741 | 6.3006 | 857.2902 | 2.5249 | 428.6451 | 850.3863 | 707.5046
6.3799 | 250.2282 | 1.9559 | 125.1141 | 229.684 | 187.9793 | 6.2872 | 447.2032 | 2.25 | 223.6016 | 433.6266 | 359.0927 | 6.3043 | 857.3555 | 2.5254 | 428.6777 | 850.4419 | 707.5493
6.3834 | 250.2643 | 1.9559 | 125.1321 | 229.7741 | 188.0634 | 6.2909 | 447.4703 | 2.2505 | 223.7352 | 433.4711 | 358.8927 | 6.3083 | 857.5124 | 2.5259 | 428.7562 | 850.4223 | 707.5036
6.3873 | 250.3004 | 1.9564 | 125.1502 | 229.7111 | 187.9944 | 6.2938 | 447.552 | 2.251 | 223.776 | 433.4259 | 358.8339 | 6.3118 | 857.7229 | 2.5264 | 428.8614 | 850.7375 | 707.7837
6.3913 | 250.335 | 1.9564 | 125.1675 | 229.8144 | 188.0919 | 6.2971 | 447.5844 | 2.2515 | 223.7922 | 433.631 | 359.0336 | 6.3156 | 858.025 | 2.5269 | 429.0125 | 850.8815 | 707.8773
6.3943 | 250.3726 | 1.9564 | 125.1863 | 229.8722 | 188.1434 | 6.3006 | 447.663 | 2.252 | 223.8315 | 433.6243 | 359.0138 | 6.3192 | 858.1857 | 2.5274 | 429.0929 | 850.7648 | 707.7338
6.3981 | 250.409 | 1.9568 | 125.2045 | 229.7624 | 188.0275 | 6.3042 | 447.6921 | 2.252 | 223.8461 | 433.6408 | 359.0255 | 6.3226 | 858.3493 | 2.5279 | 429.1747 | 850.7946 | 707.7363
6.402 | 250.491 | 1.9568 | 125.2455 | 229.7613 | 188.0128 | 6.3075 | 447.7245 | 2.2525 | 223.8623 | 433.678 | 359.0572 | 6.3264 | 858.4604 | 2.5284 | 429.2302 | 850.813 | 707.7363
6.4061 | 250.3849 | 1.9568 | 125.1925 | 229.7133 | 187.9825 | 6.3112 | 447.7526 | 2.2525 | 223.8763 | 433.314 | 358.6886 | 6.329 | 858.3009 | 2.5294 | 429.1504 | 850.8592 | 707.809
6.4099 | 250.4213 | 1.9573 | 125.2107 | 229.8975 | 188.1606 | 6.3145 | 447.785 | 2.253 | 223.8925 | 433.4831 | 358.8523 | 6.3326 | 858.6535 | 2.5299 | 429.3268 | 851.3044 | 708.1955
6.4137 | 250.4565 | 1.9573 | 125.2283 | 229.754 | 188.0113 | 6.3182 | 447.9103 | 2.2535 | 223.9551 | 433.8397 | 359.188 | 6.3358 | 859.009 | 2.5304 | 429.5045 | 851.3601 | 708.1919
6.418 | 250.3966 | 1.9573 | 125.1983 | 229.6181 | 187.8853 | 6.321 | 447.8958 | 2.2535 | 223.9479 | 433.4705 | 358.8212 | 6.3396 | 859.0723 | 2.5309 | 429.5362 | 851.4227 | 708.244
6.4218 | 250.4333 | 1.9578 | 125.2167 | 229.9384 | 188.1995 | 6.3247 | 448.0205 | 2.254 | 224.0102 | 433.5868 | 358.9167 | 6.3428 | 859.19 | 2.5314 | 429.595 | 851.5055 | 708.3072
6.4259 | 250.5611 | 1.9578 | 125.2806 | 229.9913 | 188.2311 | 6.3281 | 448.2412 | 2.2545 | 224.1206 | 433.7811 | 359.0742 | 6.3461 | 859.358 | 2.5324 | 429.679 | 851.8404 | 708.614
6.43 | 250.5966 | 1.9583 | 125.2983 | 230.043 | 188.2769 | 6.3319 | 448.3632 | 2.2545 | 224.1816 | 433.7051 | 358.9779 | 6.3497 | 859.4675 | 2.5324 | 429.7337 | 851.5741 | 708.3295
6.4331 | 250.6807 | 1.9583 | 125.3403 | 230.014 | 188.2339 | 6.3358 | 448.2985 | 2.255 | 224.1493 | 433.8657 | 359.1493 | 6.3526 | 859.6392 | 2.5334 | 429.8196 | 851.6339 | 708.3607
6.4371 | 250.7164 | 1.9588 | 125.3582 | 229.9658 | 188.1798 | 6.3394 | 448.5182 | 2.2555 | 224.2591 | 433.9235 | 359.1705 | 6.3562 | 859.7998 | 2.5339 | 429.8999 | 851.9481 | 708.6481
6.4408 | 250.7531 | 1.9593 | 125.3766 | 230.1421 | 188.3499 | 6.3434 | 448.4974 | 2.2555 | 224.2487 | 433.8421 | 359.0925 | 6.3587 | 859.971 | 2.5344 | 429.9855 | 852.0857 | 708.7572
6.4448 | 250.8347 | 1.9593 | 125.4174 | 229.9739 | 188.1681 | 6.3472 | 448.5299 | 2.2565 | 224.265 | 433.9732 | 359.2183 | 6.3622 | 860.2334 | 2.5354 | 430.1167 | 852.3807 | 709.0085
6.4486 | 250.8699 | 1.9593 | 125.4349 | 230.0965 | 188.2848 | 6.351 | 448.7013 | 2.257 | 224.3507 | 434.0119 | 359.2283 | 6.3653 | 860.3467 | 2.5354 | 430.1733 | 852.1904 | 708.7993
6.4522 | 250.8601 | 1.9598 | 125.43 | 230.0235 | 188.2135 | 6.354 | 448.7802 | 2.257 | 224.3901 | 433.9793 | 359.1826 | 6.369 | 860.3675 | 2.5364 | 430.1837 | 852.1987 | 708.8041
6.4561 | 250.8949 | 1.9598 | 125.4475 | 230.003 | 188.1871 | 6.3581 | 448.7117 | 2.257 | 224.3558 | 433.9091 | 359.1238 | 6.3725 | 860.6732 | 2.5369 | 430.3366 | 852.5624 | 709.1169
6.4597 | 250.8371 | 1.9598 | 125.4186 | 229.7961 | 187.9899 | 6.362 | 448.7437 | 2.258 | 224.3718 | 434.1309 | 359.3403 | 6.3761 | 860.9813 | 2.5379 | 430.4906 | 852.7504 | 709.2535
6.4631 | 250.828 | 1.9603 | 125.414 | 229.9354 | 188.1308 | 6.3659 | 448.7729 | 2.2585 | 224.3864 | 434.0795 | 359.284 | 6.38 | 861.2309 | 2.5379 | 430.6155 | 852.7252 | 709.1867
6.4661 | 251.0073 | 1.9608 | 125.5037 | 229.9661 | 188.1315 | 6.3699 | 448.7993 | 2.2585 | 224.3996 | 433.9887 | 359.1888 | 6.3834 | 861.4888 | 2.5384 | 430.7444 | 852.8671 | 709.2856
6.4697 | 251.1845 | 1.9613 | 125.5923 | 230.2926 | 188.4285 | 6.3737 | 448.9684 | 2.2585 | 224.4842 | 433.7482 | 358.9202 | 6.3872 | 861.5563 | 2.5394 | 430.7782 | 853.3467 | 709.754
6.4733 | 251.267 | 1.9613 | 125.6335 | 230.3068 | 188.429 | 6.3779 | 448.9965 | 2.2589 | 224.4983 | 434.0453 | 359.2125 | 6.3901 | 861.7201 | 2.5394 | 430.8601 | 853.1286 | 709.5086
6.4767 | 251.3034 | 1.9613 | 125.6517 | 230.266 | 188.3821 | 6.382 | 449.1191 | 2.2594 | 224.5595 | 434.3835 | 359.5303 | 6.3941 | 861.829 | 2.5399 | 430.9145 | 853.165 | 709.5269
6.4802 | 251.3394 | 1.9613 | 125.6697 | 230.439 | 188.5491 | 6.3851 | 449.2468 | 2.2599 | 224.6234 | 434.5253 | 359.6508 | 6.3974 | 861.9446 | 2.5404 | 430.9723 | 853.0538 | 709.3964
6.4837 | 251.3287 | 1.9613 | 125.6643 | 230.4627 | 188.5746 | 6.3888 | 449.2276 | 2.2599 | 224.6138 | 434.1917 | 359.3204 | 6.4013 | 862.2463 | 2.5409 | 431.1231 | 853.2666 | 709.5589
6.487 | 251.3189 | 1.9613 | 125.6594 | 230.2558 | 188.3693 | 6.3928 | 449.3511 | 2.2604 | 224.6756 | 434.5634 | 359.6715 | 6.405 | 862.3103 | 2.5414 | 431.1552 | 852.9385 | 709.2201
6.4905 | 251.2626 | 1.9618 | 125.6313 | 230.2586 | 188.3815 | 6.3965 | 449.3319 | 2.2604 | 224.6659 | 434.3018 | 359.4131 | 6.4085 | 862.3295 | 2.5419 | 431.1648 | 853.1091 | 709.3875
6.4939 | 251.2522 | 1.9618 | 125.6261 | 230.4174 | 188.542 | 6.4001 | 449.3648 | 2.2614 | 224.6824 | 434.1941 | 359.3 | 6.4124 | 862.5869 | 2.5429 | 431.2934 | 853.3696 | 709.6051
6.4967 | 251.3851 | 1.9623 | 125.6925 | 230.5648 | 188.6672 | 6.4041 | 449.4412 | 2.2619 | 224.7206 | 434.3103 | 359.4034 | 6.4159 | 862.9391 | 2.5434 | 431.4695 | 853.5987 | 709.7755
6.4998 | 251.3756 | 1.9623 | 125.6878 | 230.419 | 188.5231 | 6.4076 | 449.5196 | 2.2624 | 224.7598 | 434.3204 | 359.4005 | 6.419 | 863.1008 | 2.5434 | 431.5504 | 853.3776 | 709.5274
6.5031 | 251.3655 | 1.9623 | 125.6827 | 230.464 | 188.5697 | 6.4112 | 449.5953 | 2.2624 | 224.7976 | 434.2902 | 359.3577 | 6.4225 | 863.2145 | 2.5439 | 431.6072 | 853.4953 | 709.6262
6.5066 | 251.3547 | 1.9623 | 125.6774 | 230.5286 | 188.6361 | 6.4149 | 449.767 | 2.2629 | 224.8835 | 434.505 | 359.5439 | 6.4264 | 863.2809 | 2.5449 | 431.6405 | 853.4324 | 709.5523
6.5099 | 251.3449 | 1.9623 | 125.6725 | 230.2797 | 188.3889 | 6.4178 | 449.8463 | 2.2629 | 224.9231 | 434.5567 | 359.5823 | 6.4299 | 863.3955 | 2.5454 | 431.6977 | 853.7206 | 709.8214
6.5135 | 251.3818 | 1.9628 | 125.6909 | 230.4901 | 188.5931 | 6.4212 | 449.8313 | 2.2634 | 224.9157 | 434.5332 | 359.5613 | 6.4335 | 863.6989 | 2.5459 | 431.8495 | 853.7163 | 709.7665
6.5171 | 251.4175 | 1.9628 | 125.7088 | 230.3879 | 188.485 | 6.4247 | 449.9097 | 2.2639 | 224.9549 | 434.3443 | 359.3593 | 6.4374 | 863.904 | 2.5464 | 431.952 | 853.8328 | 709.8488
6.5204 | 251.4074 | 1.9628 | 125.7037 | 230.2559 | 188.3546 | 6.4282 | 449.8915 | 2.2639 | 224.9457 | 434.1192 | 359.1373 | 6.441 | 864.1607 | 2.5469 | 432.0803 | 853.9911 | 709.9643
6.524 | 251.3509 | 1.9632 | 125.6754 | 230.1396 | 188.2477 | 6.4313 | 449.9248 | 2.2644 | 224.9624 | 434.1978 | 359.2103 | 6.445 | 864.2694 | 2.5474 | 432.1347 | 854.0284 | 709.9835
6.5269 | 251.3887 | 1.9632 | 125.6944 | 230.2565 | 188.3584 | 6.4349 | 450.0031 | 2.2649 | 225.0016 | 434.3029 | 359.3024 | 6.4488 | 864.3333 | 2.5479 | 432.1666 | 854.2883 | 710.2327
6.5308 | 251.4238 | 1.9632 | 125.7119 | 230.069 | 188.165 | 6.4382 | 450.1297 | 2.2654 | 225.0649 | 434.2931 | 359.2715 | 6.4519 | 864.3076 | 2.5484 | 432.1538 | 854.0664 | 710.0151
6.5343 | 251.4131 | 1.9632 | 125.7065 | 230.1416 | 188.2395 | 6.4412 | 450.2107 | 2.2659 | 225.1053 | 434.7126 | 359.6774 | 6.4555 | 864.7063 | 2.5489 | 432.3532 | 854.0067 | 709.889
6.5379 | 251.45 | 1.9637 | 125.725 | 230.173 | 188.2647 | 6.4447 | 450.334 | 2.2659 | 225.167 | 434.4802 | 359.4245 | 6.4598 | 864.9084 | 2.5494 | 432.4542 | 854.1497 | 709.9983
6.5416 | 251.4386 | 1.9637 | 125.7193 | 230.0884 | 188.1819 | 6.4473 | 450.276 | 2.2664 | 225.138 | 434.6332 | 359.5872 | 6.4636 | 864.9713 | 2.5499 | 432.4856 | 854.2921 | 710.1302
6.5451 | 251.5692 | 1.9642 | 125.7846 | 230.1646 | 188.2364 | 6.4504 | 450.2621 | 2.2669 | 225.131 | 434.8402 | 359.7965 | 6.4675 | 865.1772 | 2.5505 | 432.5886 | 854.451 | 710.2548
6.549 | 251.604 | 1.9642 | 125.802 | 230.193 | 188.259 | 6.4536 | 450.4341 | 2.2669 | 225.217 | 434.6592 | 359.5868 | 6.4718 | 865.2353 | 2.551 | 432.6176 | 854.4589 | 710.253
6.5528 | 251.6873 | 1.9647 | 125.8436 | 230.3276 | 188.3797 | 6.4571 | 450.5124 | 2.2674 | 225.2562 | 434.6123 | 359.5269 | 6.4754 | 865.3478 | 2.5515 | 432.6739 | 854.4551 | 710.2305
6.5565 | 251.7706 | 1.9652 | 125.8853 | 230.3782 | 188.4164 | 6.4603 | 450.498 | 2.2679 | 225.249 | 434.608 | 359.525 | 6.4794 | 865.6048 | 2.5525 | 432.8024 | 854.8895 | 710.622
6.5604 | 251.7119 | 1.9652 | 125.8559 | 230.4748 | 188.5229 | 6.4638 | 450.5768 | 2.2684 | 225.2884 | 434.9013 | 359.8052 | 6.4834 | 865.761 | 2.553 | 432.8805 | 854.9346 | 710.6411
6.5634 | 251.7027 | 1.9652 | 125.8513 | 230.3612 | 188.4108 | 6.4675 | 450.7012 | 2.2689 | 225.3506 | 435.1315 | 360.0146 | 6.4866 | 865.9216 | 2.553 | 432.9608 | 854.7519 | 710.4316
6.5672 | 251.691 | 1.9652 | 125.8455 | 230.2574 | 188.3089 | 6.4706 | 450.8288 | 2.2694 | 225.4144 | 435.2232 | 360.0851 | 6.4902 | 865.9387 | 2.5535 | 432.9694 | 855.0114 | 710.6882
6.5708 | 251.68 | 1.9652 | 125.84 | 230.4279 | 188.4812 | 6.4734 | 450.8613 | 2.2694 | 225.4307 | 435.2615 | 360.1179 | 6.494 | 865.8585 | 2.554 | 432.9293 | 854.8972 | 710.5875
6.5751 | 251.715 | 1.9657 | 125.8575 | 230.2983 | 188.3458 | 6.4771 | 451.0806 | 2.2699 | 225.5403 | 435.3801 | 360.2 | 6.4978 | 865.9223 | 2.5545 | 432.9611 | 854.923 | 710.6027
6.579 | 251.703 | 1.9657 | 125.8515 | 230.4303 | 188.4798 | 6.4808 | 451.0613 | 2.2699 | 225.5306 | 435.3424 | 360.1655 | 6.5012 | 866.3227 | 2.555 | 433.1613 | 855.1062 | 710.7191
6.5827 | 251.6917 | 1.9657 | 125.8458 | 230.5037 | 188.5551 | 6.4841 | 450.9048 | 2.2704 | 225.4524 | 435.2181 | 360.0673 | 6.5052 | 866.6695 | 2.5555 | 433.3348 | 855.2536 | 710.8086
6.5867 | 251.6806 | 1.9662 | 125.8403 | 230.6421 | 188.6953 | 6.4879 | 451.1701 | 2.2709 | 225.5851 | 435.3527 | 360.1577 | 6.5087 | 866.7839 | 2.556 | 433.3919 | 855.3997 | 710.9357
6.5908 | 251.856 | 1.9667 | 125.928 | 230.6667 | 188.6907 | 6.4915 | 451.107 | 2.2714 | 225.5535 | 435.3721 | 360.1876 | 6.5122 | 866.854 | 2.557 | 433.427 | 855.3346 | 710.8589
6.5948 | 251.9838 | 1.9667 | 125.9919 | 230.7426 | 188.7453 | 6.4949 | 451.1857 | 2.2719 | 225.5929 | 435.3074 | 360.1098 | 6.5149 | 867.0704 | 2.5575 | 433.5352 | 855.6408 | 711.129
6.5983 | 251.9733 | 1.9667 | 125.9867 | 230.6934 | 188.6978 | 6.4988 | 451.354 | 2.2719 | 225.677 | 435.5285 | 360.3029 | 6.5186 | 867.1307 | 2.5575 | 433.5654 | 855.4659 | 710.9441
6.6025 | 251.9604 | 1.9667 | 125.9802 | 230.6269 | 188.6335 | 6.5023 | 451.3357 | 2.2719 | 225.6678 | 435.2894 | 360.0668 | 6.5219 | 867.2504 | 2.5585 | 433.6252 | 855.4597 | 710.9179
6.6068 | 251.9472 | 1.9667 | 125.9736 | 230.5883 | 188.5971 | 6.5054 | 451.4659 | 2.2728 | 225.733 | 435.6114 | 360.3671 | 6.5253 | 867.5553 | 2.559 | 433.7777 | 855.8791 | 711.2865
6.6108 | 251.9361 | 1.9672 | 125.9681 | 230.5687 | 188.5794 | 6.5089 | 451.4476 | 2.2728 | 225.7238 | 435.6333 | 360.392 | 6.5289 | 867.5733 | 2.5595 | 433.7867 | 855.881 | 711.2854
6.6151 | 251.9696 | 1.9672 | 125.9848 | 230.5275 | 188.5325 | 6.5128 | 451.5238 | 2.2733 | 225.7619 | 435.4863 | 360.2323 | 6.5318 | 867.6448 | 2.56 | 433.8224 | 855.4397 | 710.8322
6.6194 | 252.0046 | 1.9677 | 126.0023 | 230.7509 | 188.7501 | 6.5163 | 451.5549 | 2.2738 | 225.7774 | 435.6058 | 360.3466 | 6.5351 | 867.903 | 2.5605 | 433.9515 | 855.9447 | 711.2942
6.6234 | 252.0856 | 1.9677 | 126.0428 | 230.8244 | 188.8102 | 6.52 | 451.5832 | 2.2738 | 225.7916 | 435.4119 | 360.1481 | 6.5384 | 868.0192 | 2.561 | 434.0096 | 855.7318 | 711.0619
6.6276 | 252.0727 | 1.9677 | 126.0364 | 230.766 | 188.7539 | 6.5238 | 451.7092 | 2.2748 | 225.8546 | 435.7068 | 360.422 | 6.5413 | 868.1428 | 2.562 | 434.0714 | 856.0334 | 711.343
6.6316 | 252.015 | 1.9682 | 126.0075 | 230.671 | 188.6686 | 6.5273 | 451.9266 | 2.2748 | 225.9633 | 435.7615 | 360.4404 | 6.5439 | 868.4986 | 2.562 | 434.2493 | 856.0844 | 711.3346
6.6349 | 252.0515 | 1.9682 | 126.0257 | 230.5483 | 188.5397 | 6.5311 | 451.9538 | 2.2748 | 225.9769 | 435.4171 | 360.0915 | 6.5473 | 868.6182 | 2.563 | 434.3091 | 856.3281 | 711.5584
6.6386 | 252.0868 | 1.9682 | 126.0434 | 230.582 | 188.5675 | 6.535 | 452.0776 | 2.2753 | 226.0388 | 435.748 | 360.4017 | 6.5505 | 868.8297 | 2.5635 | 434.4148 | 856.2207 | 711.4158
6.6428 | 252.1221 | 1.9687 | 126.061 | 230.8015 | 188.7812 | 6.5382 | 452.1102 | 2.2758 | 226.0551 | 435.6522 | 360.3005 | 6.5533 | 868.9497 | 2.564 | 434.4749 | 856.4077 | 711.5827
6.6468 | 252.1564 | 1.9687 | 126.0782 | 230.6187 | 188.5926 | 6.5419 | 452.1873 | 2.2763 | 226.0937 | 435.8557 | 360.4912 | 6.5569 | 869.1106 | 2.5645 | 434.5553 | 856.4071 | 711.5553
6.6505 | 252.2875 | 1.9696 | 126.1437 | 231.1281 | 189.0802 | 6.546 | 452.2601 | 2.2763 | 226.1301 | 435.8461 | 360.4694 | 6.5599 | 869.181 | 2.565 | 434.5905 | 856.3792 | 711.5157
6.6543 | 252.3691 | 1.9696 | 126.1845 | 231.0649 | 189.0034 | 6.5501 | 452.3357 | 2.2768 | 226.1678 | 436.0458 | 360.6566 | 6.5632 | 869.2485 | 2.5655 | 434.6243 | 856.4119 | 711.5372
6.6581 | 252.4974 | 1.9696 | 126.2487 | 231.3941 | 189.3112 | 6.5539 | 452.3629 | 2.2768 | 226.1814 | 435.9444 | 360.5506 | 6.5668 | 869.5046 | 2.566 | 434.7523 | 856.4479 | 711.5305
6.6617 | 252.5811 | 1.9701 | 126.2906 | 231.2629 | 189.1661 | 6.5582 | 452.3426 | 2.2773 | 226.1713 | 435.6312 | 360.2408 | 6.5698 | 869.5274 | 2.5665 | 434.7637 | 856.6583 | 711.737
6.6656 | 252.6637 | 1.9706 | 126.3318 | 231.1741 | 189.0635 | 6.5622 | 452.3244 | 2.2778 | 226.1622 | 435.8741 | 360.4867 | 6.5726 | 869.5045 | 2.567 | 434.7522 | 856.6717 | 711.7543
6.6683 | 252.6087 | 1.9706 | 126.3043 | 231.3226 | 189.2212 | 6.5661 | 452.4005 | 2.2783 | 226.2002 | 435.9461 | 360.546 | 6.5761 | 869.9521 | 2.5675 | 434.976 | 856.9075 | 711.9155
6.672 | 252.7385 | 1.9711 | 126.3692 | 231.4095 | 189.2864 | 6.5703 | 452.5198 | 2.2783 | 226.2599 | 435.8157 | 360.3958 | 6.5798 | 870.2062 | 2.568 | 435.1031 | 857.3475 | 712.3131
6.6752 | 252.7286 | 1.9711 | 126.3643 | 231.2705 | 189.1491 | 6.5735 | 452.5524 | 2.2788 | 226.2762 | 435.944 | 360.5186 | 6.5829 | 870.4661 | 2.5685 | 435.2331 | 857.1964 | 712.1187
6.6787 | 252.7644 | 1.9711 | 126.3822 | 231.2285 | 189.101 | 6.5773 | 452.533 | 2.2788 | 226.2665 | 435.9823 | 360.5601 | 6.5866 | 870.7688 | 2.569 | 435.3844 | 857.3137 | 712.1855
6.6822 | 252.8003 | 1.9711 | 126.4001 | 231.2514 | 189.118 | 6.5812 | 452.701 | 2.2788 | 226.3505 | 435.9133 | 360.4631 | 6.5901 | 870.9772 | 2.5695 | 435.4886 | 857.4798 | 712.3169
6.6854 | 252.792 | 1.9716 | 126.396 | 231.1922 | 189.0602 | 6.5854 | 452.7283 | 2.2793 | 226.3642 | 435.9909 | 360.5362 | 6.5933 | 870.9979 | 2.57 | 435.499 | 857.6861 | 712.5198
6.6888 | 252.7348 | 1.9716 | 126.3674 | 231.1576 | 189.0351 | 6.589 | 452.7588 | 2.2798 | 226.3794 | 436.0741 | 360.6143 | 6.5971 | 871.2043 | 2.5705 | 435.6021 | 857.6612 | 712.4605
6.6921 | 252.7246 | 1.9716 | 126.3623 | 231.1055 | 188.9847 | 6.5931 | 452.8343 | 2.2803 | 226.4171 | 436.0737 | 360.6014 | 6.5998 | 871.2299 | 2.571 | 435.615 | 857.382 | 712.177
6.6952 | 252.7617 | 1.9716 | 126.3809 | 231.15 | 189.0231 | 6.5969 | 452.8637 | 2.2808 | 226.4318 | 436.1624 | 360.6851 | 6.6032 | 871.344 | 2.5715 | 435.672 | 857.647 | 712.423
6.6986 | 252.7979 | 1.9716 | 126.3989 | 230.9861 | 188.8531 | 6.6004 | 452.9418 | 2.2813 | 226.4709 | 436.2204 | 360.7301 | 6.6065 | 871.6028 | 2.572 | 435.8014 | 857.7343 | 712.4672
6.7012 | 252.8377 | 1.9721 | 126.4189 | 231.224 | 189.0844 | 6.6041 | 452.9695 | 2.2813 | 226.4847 | 436.1002 | 360.6053 | 6.6104 | 871.7596 | 2.5725 | 435.8798 | 858.1627 | 712.8694
6.7048 | 252.9211 | 1.9726 | 126.4606 | 231.3606 | 189.2071 | 6.6072 | 453.0031 | 2.2818 | 226.5015 | 436.137 | 360.6365 | 6.6136 | 871.7336 | 2.573 | 435.8668 | 858.1136 | 712.8247
6.7081 | 252.9579 | 1.9726 | 126.4789 | 231.621 | 189.4614 | 6.6106 | 453.0346 | 2.2823 | 226.5173 | 436.2977 | 360.7919 | 6.6173 | 872.0352 | 2.5735 | 436.0176 | 858.3863 | 713.0472
6.7114 | 252.9943 | 1.9726 | 126.4972 | 231.3742 | 189.2085 | 6.6141 | 453.1126 | 2.2828 | 226.5563 | 436.4937 | 360.9749 | 6.6211 | 872.2405 | 2.574 | 436.1202 | 858.0139 | 712.6405
6.7152 | 252.9826 | 1.9726 | 126.4913 | 231.4924 | 189.3286 | 6.6177 | 453.1408 | 2.2828 | 226.5704 | 436.2547 | 360.7313 | 6.6245 | 872.4983 | 2.5745 | 436.2491 | 858.4658 | 713.0494
6.7186 | 252.9721 | 1.9726 | 126.486 | 231.3481 | 189.1861 | 6.6211 | 453.3141 | 2.2833 | 226.6571 | 436.3283 | 360.776 | 6.6284 | 872.7025 | 2.575 | 436.3513 | 858.3939 | 712.9434
6.7222 | 252.9622 | 1.9731 | 126.4811 | 231.3171 | 189.1567 | 6.6244 | 453.4403 | 2.2838 | 226.7202 | 436.4924 | 360.919 | 6.6313 | 872.9166 | 2.5755 | 436.4583 | 858.5848 | 713.0987
6.7261 | 252.9489 | 1.9726 | 126.4745 | 231.1815 | 189.0234 | 6.628 | 453.6097 | 2.2838 | 226.8049 | 436.4501 | 360.8485 | 6.6352 | 873.0742 | 2.5761 | 436.5371 | 858.5386 | 713.0262
6.7297 | 252.9381 | 1.9726 | 126.469 | 231.2671 | 189.1108 | 6.6311 | 453.6428 | 2.2843 | 226.8214 | 436.4176 | 360.8104 | 6.6386 | 873.2358 | 2.5766 | 436.6179 | 858.7233 | 713.184
6.7327 | 252.9288 | 1.9726 | 126.4644 | 231.1215 | 188.9667 | 6.6346 | 453.7213 | 2.2848 | 226.8607 | 436.4728 | 360.8526 | 6.6426 | 873.2962 | 2.5771 | 436.6481 | 858.6225 | 713.0731
6.7364 | 253.0119 | 1.9731 | 126.5059 | 231.333 | 189.1643 | 6.6371 | 453.6634 | 2.2853 | 226.8317 | 436.8307 | 361.2202 | 6.6465 | 873.4538 | 2.5776 | 436.7269 | 858.4682 | 712.8926
6.7403 | 253.0464 | 1.9731 | 126.5232 | 231.3702 | 189.1958 | 6.6405 | 453.8832 | 2.2857 | 226.9416 | 436.9396 | 361.2924 | 6.6503 | 873.5637 | 2.5781 | 436.7819 | 858.5821 | 712.9882
6.7441 | 253.0347 | 1.9731 | 126.5174 | 231.1734 | 189.0009 | 6.6435 | 454.0086 | 2.2857 | 227.0043 | 437.0233 | 361.3552 | 6.6545 | 873.6231 | 2.5786 | 436.8116 | 858.6778 | 713.0739
6.7478 | 253.0711 | 1.9736 | 126.5356 | 231.4645 | 189.286 | 6.6469 | 454.1813 | 2.2862 | 227.0907 | 437.0446 | 361.3477 | 6.6581 | 873.9254 | 2.5791 | 436.9627 | 858.9189 | 713.2646
6.7519 | 253.1532 | 1.9741 | 126.5766 | 231.4455 | 189.2533 | 6.6501 | 454.1673 | 2.2867 | 227.0836 | 437.0775 | 361.383 | 6.6614 | 874.1831 | 2.5796 | 437.0915 | 858.7956 | 713.0984
6.7556 | 253.0952 | 1.9741 | 126.5476 | 231.3875 | 189.205 | 6.6532 | 454.198 | 2.2867 | 227.099 | 436.9969 | 361.2972 | 6.6655 | 874.3862 | 2.5801 | 437.1931 | 859.0621 | 713.3311
6.7594 | 253.2233 | 1.9741 | 126.6116 | 231.3875 | 189.1837 | 6.6566 | 454.1353 | 2.2872 | 227.0677 | 436.8655 | 361.1763 | 6.6697 | 874.5398 | 2.5806 | 437.2699 | 859.1189 | 713.3622
6.7635 | 253.2118 | 1.9746 | 126.6059 | 231.4647 | 189.2628 | 6.6596 | 454.3078 | 2.2872 | 227.1539 | 436.7617 | 361.0438 | 6.6735 | 874.6506 | 2.5811 | 437.3253 | 859.1602 | 713.3851
6.7666 | 253.2488 | 1.9746 | 126.6244 | 231.4113 | 189.2031 | 6.6625 | 454.3895 | 2.2877 | 227.1947 | 437.0365 | 361.3049 | 6.6776 | 874.7575 | 2.5816 | 437.3788 | 859.5916 | 713.7987
6.7705 | 253.1902 | 1.9746 | 126.5951 | 231.2989 | 189.1006 | 6.6658 | 454.5604 | 2.2877 | 227.2802 | 436.947 | 361.1869 | 6.6816 | 875.0082 | 2.5821 | 437.5041 | 859.3359 | 713.5012
6.7743 | 253.1799 | 1.9751 | 126.59 | 231.5108 | 189.3141 | 6.6695 | 454.5431 | 2.2882 | 227.2716 | 436.9773 | 361.2201 | 6.6854 | 875.2142 | 2.5826 | 437.6071 | 859.7049 | 713.8358
6.7783 | 253.2142 | 1.9751 | 126.6071 | 231.3849 | 189.1825 | 6.6729 | 454.5275 | 2.2887 | 227.2637 | 436.9814 | 361.2268 | 6.6896 | 875.2725 | 2.5831 | 437.6363 | 859.5789 | 713.7002
6.7823 | 253.295 | 1.9751 | 126.6475 | 231.4713 | 189.2555 | 6.6765 | 454.5584 | 2.2892 | 227.2792 | 437.0468 | 361.2871 | 6.6934 | 875.4309 | 2.5836 | 437.7154 | 859.6811 | 713.7759
6.7861 | 253.3298 | 1.9751 | 126.6649 | 231.4757 | 189.2541 | 6.6803 | 454.6795 | 2.2892 | 227.3398 | 437.3384 | 361.5585 | 6.6965 | 875.4524 | 2.5841 | 437.7262 | 859.7968 | 713.8881
6.7903 | 253.3181 | 1.9756 | 126.659 | 231.3698 | 189.1501 | 6.6837 | 454.7087 | 2.2892 | 227.3543 | 437.0179 | 361.2332 | 6.6999 | 875.471 | 2.5846 | 437.7355 | 859.797 | 713.8852
6.7944 | 253.3523 | 1.9756 | 126.6761 | 231.4919 | 189.2665 | 6.6875 | 454.738 | 2.2897 | 227.369 | 436.9715 | 361.1819 | 6.704 | 875.8643 | 2.5851 | 437.9322 | 859.9286 | 713.9512
6.7983 | 253.388 | 1.976 | 126.694 | 231.5787 | 189.3474 | 6.6913 | 454.77 | 2.2907 | 227.385 | 437.3465 | 361.5515 | 6.7076 | 876.1188 | 2.5856 | 438.0594 | 860.0448 | 714.025
6.8015 | 253.4247 | 1.976 | 126.7124 | 231.525 | 189.2876 | 6.6944 | 454.8008 | 2.2907 | 227.4004 | 437.3828 | 361.5827 | 6.7114 | 876.3247 | 2.5861 | 438.1623 | 860.0927 | 714.0386
6.8058 | 253.5046 | 1.976 | 126.7523 | 231.578 | 189.3272 | 6.6978 | 454.8321 | 2.2912 | 227.4161 | 437.1585 | 361.3531 | 6.7153 | 876.5762 | 2.5866 | 438.2881 | 860.1474 | 714.0514
6.8101 | 253.5379 | 1.976 | 126.7689 | 231.4556 | 189.1993 | 6.7017 | 455.0491 | 2.2917 | 227.5246 | 437.3389 | 361.4974 | 6.7186 | 876.6908 | 2.5871 | 438.3454 | 860.3267 | 714.2115
6.814 | 253.527 | 1.9765 | 126.7635 | 231.8331 | 189.5786 | 6.7056 | 455.1702 | 2.2917 | 227.5851 | 437.3704 | 361.5087 | 6.7224 | 876.6588 | 2.5876 | 438.3294 | 860.3926 | 714.2828
6.8185 | 253.6066 | 1.9765 | 126.8033 | 231.6939 | 189.4261 | 6.7092 | 455.1535 | 2.2922 | 227.5767 | 437.453 | 361.5941 | 6.7251 | 876.827 | 2.5881 | 438.4135 | 860.5416 | 714.4038
6.8226 | 253.6417 | 1.977 | 126.8208 | 231.7184 | 189.4448 | 6.7131 | 455.2763 | 2.2927 | 227.6382 | 437.8044 | 361.925 | 6.7287 | 876.8911 | 2.5886 | 438.4455 | 860.6966 | 714.5481
6.8265 | 253.7693 | 1.977 | 126.8847 | 231.7872 | 189.4923 | 6.7168 | 455.3061 | 2.2932 | 227.653 | 437.5612 | 361.6769 | 6.7318 | 877.0086 | 2.5891 | 438.5043 | 860.7183 | 714.5502
6.8309 | 253.8501 | 1.9775 | 126.925 | 231.8755 | 189.5672 | 6.7207 | 455.3801 | 2.2932 | 227.6901 | 437.3832 | 361.4865 | 6.7354 | 877.1679 | 2.5896 | 438.5839 | 860.6169 | 714.4223
6.835 | 253.8852 | 1.978 | 126.9426 | 232.036 | 189.7218 | 6.7247 | 455.3142 | 2.2937 | 227.6571 | 437.3282 | 361.4425 | 6.7386 | 877.0932 | 2.5901 | 438.5466 | 860.5405 | 714.3583
6.8383 | 253.8752 | 1.978 | 126.9376 | 231.8721 | 189.5595 | 6.7277 | 455.3925 | 2.2937 | 227.6962 | 437.1463 | 361.2476 | 6.7418 | 877.0195 | 2.5906 | 438.5098 | 860.6996 | 714.5297
6.8421 | 253.8634 | 1.978 | 126.9317 | 231.8232 | 189.5126 | 6.7315 | 455.3724 | 2.2937 | 227.6862 | 436.8383 | 360.9429 | 6.7454 | 877.369 | 2.5911 | 438.6845 | 860.4473 | 714.2191
6.846 | 253.8048 | 1.978 | 126.9024 | 231.7088 | 189.4081 | 6.7354 | 455.3075 | 2.2942 | 227.6538 | 436.9428 | 361.0582 | 6.7484 | 877.5341 | 2.5916 | 438.767 | 860.2578 | 714.0021
6.8501 | 253.8386 | 1.978 | 126.9193 | 231.6328 | 189.3263 | 6.7395 | 455.3352 | 2.2947 | 227.6676 | 437.1226 | 361.2334 | 6.7519 | 877.7428 | 2.5921 | 438.8714 | 860.7531 | 714.4626
6.8538 | 253.9693 | 1.979 | 126.9847 | 232.058 | 189.7298 | 6.7431 | 455.6477 | 2.2952 | 227.8238 | 437.5338 | 361.5925 | 6.7545 | 877.9118 | 2.5926 | 438.9559 | 860.8935 | 714.5749
6.8577 | 254.0038 | 1.979 | 127.0019 | 231.8722 | 189.5383 | 6.7471 | 455.817 | 2.2957 | 227.9085 | 437.7584 | 361.7889 | 6.7582 | 878.07 | 2.5931 | 439.035 | 861.0166 | 714.6716
6.8616 | 253.992 | 1.979 | 126.996 | 231.9243 | 189.5923 | 6.7513 | 455.9857 | 2.2962 | 227.9928 | 437.7997 | 361.8021 | 6.7612 | 878.236 | 2.5936 | 439.118 | 861.1015 | 714.7289
6.8651 | 253.9345 | 1.979 | 126.9673 | 231.6316 | 189.3092 | 6.755 | 455.9661 | 2.2962 | 227.9831 | 437.6079 | 361.6135 | 6.7647 | 878.4437 | 2.5941 | 439.2219 | 861.1213 | 714.714
6.8688 | 253.9231 | 1.979 | 126.9615 | 231.6549 | 189.3344 | 6.7592 | 455.9439 | 2.2962 | 227.9719 | 437.6828 | 361.6921 | 6.7683 | 878.6028 | 2.5946 | 439.3014 | 861.3948 | 714.961
6.8715 | 253.9147 | 1.979 | 126.9573 | 231.7097 | 189.3906 | 6.7632 | 455.9255 | 2.2967 | 227.9628 | 437.5525 | 361.5649 | 6.7715 | 878.7668 | 2.5951 | 439.3834 | 861.1868 | 714.7256
6.8753 | 254.0438 | 1.9795 | 127.0219 | 232.1522 | 189.8116 | 6.7665 | 456.0514 | 2.2972 | 228.0257 | 437.6364 | 361.6279 | 6.7752 | 878.9249 | 2.5956 | 439.4625 | 861.8398 | 715.3523
6.8786 | 254.0801 | 1.9795 | 127.04 | 232.0573 | 189.7107 | 6.7703 | 456.1276 | 2.2977 | 228.0638 | 437.7045 | 361.6832 | 6.7787 | 878.9899 | 2.5961 | 439.4949 | 861.5912 | 715.0929
6.8822 | 254.117 | 1.98 | 127.0585 | 231.9397 | 189.5869 | 6.7745 | 456.2465 | 2.2977 | 228.1232 | 437.5909 | 361.5498 | 6.7817 | 879.1559 | 2.5966 | 439.5779 | 861.6891 | 715.1631
6.8857 | 254.1061 | 1.98 | 127.0531 | 232.0323 | 189.6813 | 6.7785 | 456.2751 | 2.2982 | 228.1376 | 437.7622 | 361.7163 | 6.7851 | 879.412 | 2.5971 | 439.706 | 862.0221 | 715.4535
6.8889 | 254.0962 | 1.98 | 127.0481 | 231.9153 | 189.566 | 6.7823 | 456.255 | 2.2982 | 228.1275 | 437.5921 | 361.5496 | 6.789 | 879.6632 | 2.5976 | 439.8316 | 862.0496 | 715.4391
6.8923 | 254.18 | 1.9805 | 127.09 | 231.9332 | 189.5698 | 6.7863 | 456.1421 | 2.2986 | 228.071 | 437.4546 | 361.4309 | 6.7927 | 879.8697 | 2.5981 | 439.9349 | 861.8839 | 715.2389
6.8958 | 254.2622 | 1.9805 | 127.1311 | 232.0693 | 189.6923 | 6.79 | 456.3598 | 2.2991 | 228.1799 | 437.6014 | 361.5414 | 6.7963 | 879.9336 | 2.5986 | 439.9668 | 861.7638 | 715.1082
6.899 | 254.2522 | 1.9805 | 127.1261 | 232.1043 | 189.7289 | 6.794 | 456.5295 | 2.2996 | 228.2647 | 437.8842 | 361.7959 | 6.8004 | 879.9936 | 2.5991 | 439.9968 | 862.2127 | 715.5471
6.9018 | 254.3379 | 1.981 | 127.1689 | 232.1451 | 189.7554 | 6.7981 | 456.6488 | 2.2996 | 228.3244 | 437.7388 | 361.6307 | 6.8037 | 880.2981 | 2.5996 | 440.1491 | 862.1589 | 715.4426
6.9052 | 254.4672 | 1.981 | 127.2336 | 232.2697 | 189.8585 | 6.8012 | 456.7286 | 2.3001 | 228.3643 | 437.7857 | 361.6643 | 6.8076 | 880.4586 | 2.6006 | 440.2293 | 862.661 | 715.9179
6.9089 | 254.4557 | 1.981 | 127.2279 | 232.071 | 189.6617 | 6.8049 | 456.7566 | 2.3001 | 228.3783 | 437.9577 | 361.8316 | 6.8115 | 880.7492 | 2.6001 | 440.3746 | 862.8304 | 716.0388
6.9124 | 254.4926 | 1.9815 | 127.2463 | 232.1464 | 189.7309 | 6.8086 | 456.8355 | 2.3011 | 228.4178 | 438.194 | 362.0548 | 6.8145 | 880.776 | 2.6011 | 440.388 | 862.5057 | 715.7097
6.9159 | 254.6226 | 1.982 | 127.3113 | 232.2633 | 189.8262 | 6.8125 | 456.9088 | 2.3011 | 228.4544 | 437.8667 | 361.7152 | 6.8179 | 880.7898 | 2.6011 | 440.3949 | 862.6136 | 715.8153
6.9197 | 254.5642 | 1.982 | 127.2821 | 232.3721 | 189.9448 | 6.816 | 457.0336 | 2.3016 | 228.5168 | 438.246 | 362.0737 | 6.8218 | 880.7091 | 2.6017 | 440.3545 | 862.5591 | 715.7743
6.9232 | 254.5998 | 1.982 | 127.2999 | 232.6869 | 190.2536 | 6.8199 | 457.2037 | 2.3021 | 228.6018 | 438.389 | 362.1884 | 6.8256 | 880.961 | 2.6022 | 440.4805 | 862.7491 | 715.9222
6.9269 | 254.5899 | 1.9824 | 127.2949 | 232.6069 | 190.1753 | 6.8235 | 457.3279 | 2.3026 | 228.6639 | 438.409 | 362.1877 | 6.8292 | 881.268 | 2.6032 | 440.634 | 862.9024 | 716.0244
6.9307 | 254.578 | 1.9824 | 127.289 | 232.403 | 189.9733 | 6.8269 | 457.4038 | 2.3026 | 228.7019 | 438.321 | 362.087 | 6.8334 | 881.5115 | 2.6032 | 440.7557 | 862.7822 | 715.8636
6.9337 | 254.614 | 1.982 | 127.307 | 232.239 | 189.8034 | 6.8296 | 457.4857 | 2.3031 | 228.7429 | 438.5419 | 362.2943 | 6.8371 | 881.7644 | 2.6037 | 440.8822 | 862.8646 | 715.9038
6.9375 | 254.5556 | 1.982 | 127.2778 | 232.1938 | 189.7679 | 6.8333 | 457.6569 | 2.3036 | 228.8284 | 438.6724 | 362.3963 | 6.841 | 881.9688 | 2.6042 | 440.9844 | 862.9127 | 715.9179
6.9411 | 254.5457 | 1.9824 | 127.2728 | 232.1038 | 189.6795 | 6.8368 | 457.7815 | 2.3041 | 228.8908 | 438.6897 | 362.3928 | 6.844 | 882.0385 | 2.6047 | 441.0192 | 863.0195 | 716.0131
6.945 | 254.5335 | 1.9824 | 127.2668 | 232.0897 | 189.6675 | 6.8401 | 457.764 | 2.3041 | 228.882 | 438.6949 | 362.4009 | 6.8483 | 882.2389 | 2.6052 | 441.1194 | 863.0577 | 716.0178
6.9489 | 254.5217 | 1.9824 | 127.2609 | 232.2108 | 189.7905 | 6.8437 | 457.7941 | 2.3046 | 228.8971 | 438.705 | 362.4059 | 6.852 | 882.3016 | 2.6057 | 441.1508 | 863.166 | 716.1157
6.9525 | 254.5105 | 1.9824 | 127.2552 | 232.1122 | 189.6938 | 6.8469 | 457.8734 | 2.3051 | 228.9367 | 438.7505 | 362.4383 | 6.8559 | 882.4574 | 2.6062 | 441.2287 | 863.6688 | 716.5926
6.9564 | 254.5926 | 1.9829 | 127.2963 | 232.1572 | 189.7251 | 6.8503 | 457.9498 | 2.3051 | 228.9749 | 438.4867 | 362.1618 | 6.8602 | 882.6578 | 2.6067 | 441.3289 | 863.7539 | 716.6443
6.9601 | 254.5346 | 1.9829 | 127.2673 | 231.9492 | 189.5268 | 6.8539 | 458.0269 | 2.3056 | 229.0135 | 438.7042 | 362.3664 | 6.8637 | 882.623 | 2.6067 | 441.3115 | 863.3205 | 716.2167
6.9637 | 254.5699 | 1.9829 | 127.2849 | 232.0769 | 189.6485 | 6.8571 | 458.0099 | 2.3056 | 229.005 | 438.5537 | 362.2187 | 6.8678 | 882.6352 | 2.6072 | 441.3176 | 863.5676 | 716.4617
6.9667 | 254.5606 | 1.9829 | 127.2803 | 232.0142 | 189.5874 | 6.8599 | 458.0443 | 2.3061 | 229.0221 | 438.8119 | 362.4711 | 6.8716 | 882.9345 | 2.6077 | 441.4672 | 863.7302 | 716.5744
6.9707 | 254.5484 | 1.9829 | 127.2742 | 231.9901 | 189.5654 | 6.8635 | 458.0726 | 2.3061 | 229.0363 | 438.43 | 362.0846 | 6.8752 | 883.1927 | 2.6087 | 441.5964 | 863.7842 | 716.5854
6.9746 | 254.584 | 1.9834 | 127.292 | 231.9649 | 189.5342 | 6.8671 | 457.9618 | 2.3066 | 228.9809 | 438.6076 | 362.2806 | 6.8785 | 883.4459 | 2.6087 | 441.723 | 863.7868 | 716.5458
6.9783 | 254.6655 | 1.9834 | 127.3327 | 232.1736 | 189.7294 | 6.8706 | 458.2251 | 2.3066 | 229.1125 | 438.7032 | 362.3324 | 6.8825 | 883.6006 | 2.6092 | 441.8003 | 864.0711 | 716.8043
6.9823 | 254.7008 | 1.9839 | 127.3504 | 232.1372 | 189.6871 | 6.8743 | 458.3486 | 2.3071 | 229.1743 | 438.9849 | 362.5935 | 6.8863 | 883.7573 | 2.6097 | 441.8787 | 863.9114 | 716.6185
6.9863 | 254.7813 | 1.9839 | 127.3907 | 232.3765 | 189.9129 | 6.8781 | 458.3759 | 2.3071 | 229.1879 | 438.7435 | 362.3476 | 6.89 | 883.916 | 2.6102 | 441.958 | 864.1116 | 716.7923
6.9902 | 254.9564 | 1.9844 | 127.4782 | 232.482 | 189.9892 | 6.8818 | 458.3562 | 2.3071 | 229.1781 | 438.7617 | 362.369 | 6.8941 | 884.0696 | 2.6107 | 442.0348 | 864.2674 | 716.9225
6.9944 | 254.9436 | 1.9844 | 127.4718 | 232.3266 | 189.836 | 6.8857 | 458.3377 | 2.3076 | 229.1689 | 438.7134 | 362.3238 | 6.8977 | 884.1343 | 2.6112 | 442.0671 | 864.5627 | 717.207
6.9985 | 254.9773 | 1.9844 | 127.4887 | 232.2634 | 189.7672 | 6.8892 | 458.4153 | 2.3081 | 229.2076 | 438.9331 | 362.5306 | 6.9015 | 884.4334 | 2.6117 | 442.2167 | 864.3132 | 716.9076
7.0024 | 255.0129 | 1.9849 | 127.5065 | 232.4141 | 189.912 | 6.8924 | 458.5397 | 2.3081 | 229.2698 | 438.7953 | 362.3721 | 6.9053 | 884.59 | 2.6122 | 442.295 | 864.6334 | 717.2018
7.0057 | 254.9549 | 1.9844 | 127.4774 | 232.3762 | 189.8837 | 6.8961 | 458.5669 | 2.3081 | 229.2835 | 438.764 | 362.3361 | 6.9082 | 884.6141 | 2.6127 | 442.3071 | 864.6254 | 717.1897
7.0099 | 254.9895 | 1.9849 | 127.4948 | 232.1434 | 189.6452 | 6.9 | 458.4523 | 2.3081 | 229.2261 | 438.6806 | 362.2719 | 6.9115 | 884.7757 | 2.6132 | 442.3878 | 864.4682 | 717.0056
7.0142 | 254.9311 | 1.9854 | 127.4656 | 232.3382 | 189.8497 | 6.9036 | 458.4846 | 2.3091 | 229.2423 | 438.7567 | 362.3426 | 6.9152 | 884.8858 | 2.6137 | 442.4429 | 864.4902 | 717.0092
7.018 | 254.9658 | 1.9854 | 127.4829 | 232.3925 | 189.8982 | 6.9075 | 458.5113 | 2.3091 | 229.2557 | 438.6841 | 362.2655 | 6.919 | 885.2333 | 2.6142 | 442.6166 | 864.7449 | 717.206
7.0221 | 255.046 | 1.9854 | 127.523 | 232.3816 | 189.874 | 6.9115 | 458.5393 | 2.3096 | 229.2696 | 438.769 | 362.3458 | 6.9222 | 885.5383 | 2.6147 | 442.7691 | 864.8883 | 717.2986
7.0265 | 255.08 | 1.9859 | 127.54 | 232.3576 | 189.8442 | 6.9152 | 458.7097 | 2.3101 | 229.3548 | 438.9511 | 362.4995 | 6.926 | 885.6903 | 2.6147 | 442.8451 | 865.0533 | 717.4382
7.0304 | 255.1143 | 1.9859 | 127.5571 | 232.5437 | 190.0247 | 6.9195 | 458.8304 | 2.3106 | 229.4152 | 439.2164 | 362.7447 | 6.9294 | 885.7614 | 2.6157 | 442.8807 | 865.1777 | 717.5508
7.0346 | 255.1953 | 1.9864 | 127.5977 | 232.6512 | 190.1186 | 6.9233 | 458.9064 | 2.3111 | 229.4532 | 439.2884 | 362.804 | 6.9328 | 885.8698 | 2.6157 | 442.9349 | 865.225 | 717.58
7.0379 | 255.2318 | 1.9864 | 127.6159 | 232.6344 | 190.0958 | 6.9265 | 458.9363 | 2.3111 | 229.4681 | 439.2453 | 362.7559 | 6.9365 | 886.0803 | 2.6167 | 443.0402 | 865.4801 | 717.8
7.0421 | 255.3129 | 1.9869 | 127.6565 | 232.5679 | 190.0158 | 6.9302 | 458.9635 | 2.3111 | 229.4817 | 439.2459 | 362.752 | 6.9392 | 886.1958 | 2.6167 | 443.0979 | 865.3278 | 717.6285
7.046 | 255.3937 | 1.9869 | 127.6968 | 232.6413 | 190.0757 | 6.9343 | 458.9444 | 2.3116 | 229.4722 | 439.1303 | 362.6396 | 6.9425 | 886.2623 | 2.6172 | 443.1312 | 865.291 | 717.5806
7.0501 | 255.3809 | 1.9869 | 127.6904 | 232.6439 | 190.0804 | 6.938 | 459.0209 | 2.312 | 229.5104 | 439.1325 | 362.629 | 6.9458 | 886.3763 | 2.6177 | 443.1881 | 865.308 | 717.5786
7.0542 | 255.368 | 1.9869 | 127.684 | 232.7135 | 190.1521 | 6.9418 | 459.0968 | 2.3125 | 229.5484 | 439.1734 | 362.6573 | 6.9494 | 886.2509 | 2.6182 | 443.1255 | 865.1372 | 717.4287
7.058 | 255.3565 | 1.9869 | 127.6782 | 232.5897 | 190.0303 | 6.9459 | 459.1219 | 2.3125 | 229.5609 | 438.9589 | 362.4386 | 6.9524 | 886.7002 | 2.6187 | 443.3501 | 865.4338 | 717.6504
7.0619 | 255.2991 | 1.9874 | 127.6495 | 232.6879 | 190.1381 | 6.9497 | 459.1044 | 2.313 | 229.5522 | 439.1632 | 362.6457 | 6.9561 | 886.8111 | 2.6192 | 443.4056 | 865.4152 | 717.6134
7.0658 | 255.3333 | 1.9874 | 127.6667 | 232.5121 | 189.9565 | 6.9538 | 459.0826 | 2.313 | 229.5413 | 439.0892 | 362.5755 | 6.9596 | 887.0655 | 2.6197 | 443.5327 | 865.4633 | 717.6191
7.0694 | 255.2756 | 1.9874 | 127.6378 | 232.6532 | 190.1073 | 6.9569 | 459.2583 | 2.314 | 229.6292 | 439.343 | 362.7999 | 6.9628 | 887.1804 | 2.6202 | 443.5902 | 865.6797 | 717.8163
7.0732 | 255.3579 | 1.9879 | 127.679 | 232.6853 | 190.1257 | 6.9611 | 459.379 | 2.3145 | 229.6895 | 439.6063 | 363.0431 | 6.9656 | 887.2529 | 2.6207 | 443.6264 | 865.7499 | 717.8744
7.0762 | 255.4415 | 1.9879 | 127.7207 | 232.8081 | 190.2345 | 6.9652 | 459.6393 | 2.3145 | 229.8196 | 439.4184 | 362.8119 | 6.9693 | 887.3153 | 2.6212 | 443.6577 | 865.8381 | 717.9522
7.0801 | 255.4773 | 1.9884 | 127.7386 | 232.8459 | 190.2664 | 6.9695 | 459.6655 | 2.315 | 229.8328 | 439.6985 | 363.0876 | 6.9726 | 887.5196 | 2.6212 | 443.7598 | 865.5362 | 717.6163
7.0835 | 255.5595 | 1.9884 | 127.7798 | 232.9831 | 190.3898 | 6.9737 | 459.6454 | 2.3155 | 229.8227 | 439.6143 | 363.0068 | 6.9762 | 887.7784 | 2.6222 | 443.8892 | 865.8855 | 717.9224
7.0871 | 255.5483 | 1.9884 | 127.7741 | 232.8774 | 190.2861 | 6.9777 | 459.8145 | 2.316 | 229.9073 | 439.8029 | 363.1671 | 6.98 | 887.8827 | 2.6222 | 443.9414 | 865.7237 | 717.7432
7.0908 | 255.5367 | 1.9884 | 127.7684 | 232.8727 | 190.2832 | 6.982 | 459.9792 | 2.316 | 229.9896 | 439.8672 | 363.204 | 6.9833 | 887.9966 | 2.6227 | 443.9983 | 865.7776 | 717.7781
7.0941 | 255.6205 | 1.9888 | 127.8103 | 233.0015 | 190.3981 | 6.9859 | 460.0076 | 2.3165 | 230.0038 | 439.8624 | 363.1944 | 6.987 | 888.0126 | 2.6232 | 444.0063 | 865.9845 | 717.9824
7.0975 | 255.7028 | 1.9888 | 127.8514 | 232.9896 | 190.3725 | 6.9899 | 460.0824 | 2.317 | 230.0412 | 440.0067 | 363.3263 | 6.9907 | 888.2173 | 2.6237 | 444.1087 | 865.9788 | 717.9426
7.1012 | 255.7857 | 1.9893 | 127.8928 | 232.921 | 190.2901 | 6.9931 | 460.1596 | 2.317 | 230.0798 | 440.0433 | 363.35 | 6.9937 | 888.4291 | 2.6242 | 444.2145 | 866.2956 | 718.2241
7.1038 | 255.6846 | 1.9893 | 127.8423 | 232.8885 | 190.2744 | 6.9973 | 460.2333 | 2.3175 | 230.1166 | 439.8421 | 363.1365 | 6.9972 | 888.7791 | 2.6247 | 444.3896 | 866.7026 | 718.5727
7.1071 | 255.7672 | 1.9893 | 127.8836 | 232.9738 | 190.3459 | 7.0011 | 460.0722 | 2.3175 | 230.0361 | 439.7865 | 363.1078 | 7.0011 | 888.9818 | 2.6252 | 444.4909 | 866.6629 | 718.4993
7.1104 | 255.8962 | 1.9893 | 127.9481 | 232.9973 | 190.3479 | 7.0051 | 460.1921 | 2.3175 | 230.096 | 439.5015 | 362.8028 | 7.0048 | 888.9977 | 2.6257 | 444.4989 | 866.3968 | 718.2305
7.114 | 255.8861 | 1.9898 | 127.9431 | 233.2422 | 190.5945 | 7.0092 | 460.1725 | 2.318 | 230.0862 | 439.6336 | 362.9382 | 7.0082 | 888.9682 | 2.6262 | 444.4841 | 866.411 | 718.2496
7.1173 | 255.8758 | 1.9898 | 127.9379 | 233.001 | 190.3551 | 7.0129 | 460.1527 | 2.318 | 230.0763 | 439.4687 | 362.7766 | 7.0121 | 889.1708 | 2.6267 | 444.5854 | 866.4392 | 718.2441
7.1207 | 255.8651 | 1.9898 | 127.9326 | 233.0647 | 190.4205 | 7.0168 | 460.1787 | 2.318 | 230.0894 | 439.5597 | 362.8633 | 7.0156 | 889.3265 | 2.6267 | 444.6633 | 866.5551 | 718.334
7.1243 | 255.9019 | 1.9903 | 127.9509 | 233.191 | 190.5407 | 7.0207 | 460.1138 | 2.3185 | 230.0569 | 439.6552 | 362.9696 | 7.0194 | 889.4827 | 2.6273 | 444.7414 | 866.7891 | 718.542
7.1277 | 255.8912 | 1.9903 | 127.9456 | 232.8717 | 190.2232 | 7.024 | 460.1922 | 2.319 | 230.0961 | 439.6214 | 362.9227 | 7.0233 | 889.5904 | 2.6278 | 444.7952 | 866.5639 | 718.2988
7.1312 | 255.9267 | 1.9903 | 127.9633 | 232.9324 | 190.278 | 7.027 | 460.3661 | 2.3195 | 230.183 | 439.8923 | 363.1646 | 7.0264 | 889.6123 | 2.6283 | 444.8062 | 866.7838 | 718.5151
7.1339 | 255.9646 | 1.9903 | 127.9823 | 232.8294 | 190.1686 | 7.0307 | 460.487 | 2.3195 | 230.2435 | 439.8467 | 363.0989 | 7.0299 | 889.6292 | 2.6288 | 444.8146 | 866.8782 | 718.6066
7.1377 | 255.9527 | 1.9903 | 127.9764 | 233.1415 | 190.4827 | 7.0344 | 460.4231 | 2.32 | 230.2115 | 439.8297 | 363.0925 | 7.0337 | 889.9231 | 2.6288 | 444.9615 | 866.8831 | 718.5626
7.1412 | 255.9418 | 1.9903 | 127.9709 | 232.953 | 190.296 | 7.0378 | 460.5479 | 2.3205 | 230.2739 | 440.064 | 363.3061 | 7.0379 | 890.1282 | 2.6298 | 445.0641 | 867.0185 | 718.6639
7.1447 | 255.9323 | 1.9908 | 127.9662 | 232.8402 | 190.1848 | 7.0414 | 460.5732 | 2.32 | 230.2866 | 439.9778 | 363.2156 | 7.0415 | 890.424 | 2.6298 | 445.212 | 866.9745 | 718.5705
7.1486 | 256.0594 | 1.9908 | 128.0297 | 233.0317 | 190.3552 | 7.0448 | 460.5596 | 2.321 | 230.2798 | 440.0188 | 363.2589 | 7.0458 | 890.4812 | 2.6303 | 445.2406 | 867.294 | 718.8805
7.1522 | 256.0945 | 1.9908 | 128.0473 | 233.0533 | 190.3709 | 7.0482 | 460.7764 | 2.321 | 230.3882 | 440.1442 | 363.3482 | 7.0496 | 890.6373 | 2.6308 | 445.3187 | 867.052 | 718.6125
7.1557 | 255.9907 | 1.9908 | 127.9954 | 232.9614 | 190.2963 | 7.0519 | 460.9464 | 2.3215 | 230.4732 | 440.2042 | 363.3798 | 7.0534 | 890.6985 | 2.6313 | 445.3493 | 866.9886 | 718.5388
7.1595 | 255.9788 | 1.9908 | 127.9894 | 232.9424 | 190.2793 | 7.0546 | 460.9342 | 2.322 | 230.4671 | 440.1771 | 363.3547 | 7.0566 | 890.7194 | 2.6318 | 445.3597 | 867.0389 | 718.5857
7.163 | 256.0142 | 1.9908 | 128.0071 | 232.9421 | 190.2731 | 7.0579 | 460.9634 | 2.322 | 230.4817 | 440.0857 | 363.2584 | 7.061 | 891.0071 | 2.6318 | 445.5035 | 867.3958 | 718.8946
7.1667 | 255.9553 | 1.9903 | 127.9776 | 232.7927 | 190.1335 | 7.0612 | 460.9457 | 2.322 | 230.4729 | 439.8738 | 363.0495 | 7.065 | 891.1147 | 2.6323 | 445.5573 | 867.2175 | 718.6984
7.1696 | 255.8998 | 1.9903 | 127.9499 | 232.831 | 190.181 | 7.0648 | 461.0699 | 2.3225 | 230.535 | 440.1188 | 363.2739 | 7.0691 | 891.2203 | 2.6328 | 445.6101 | 867.3883 | 718.8516
7.1734 | 255.9343 | 1.9903 | 127.9671 | 232.9042 | 190.2485 | 7.068 | 461.0551 | 2.323 | 230.5275 | 440.1714 | 363.3289 | 7.0735 | 891.2764 | 2.6333 | 445.6382 | 867.6643 | 719.1182
7.1771 | 255.9227 | 1.9903 | 127.9613 | 232.6924 | 190.0386 | 7.0714 | 461.0837 | 2.323 | 230.5419 | 440.2717 | 363.4244 | 7.0771 | 891.2922 | 2.6338 | 445.6461 | 867.6901 | 719.1414
7.1806 | 255.9606 | 1.9913 | 127.9803 | 232.8983 | 190.2382 | 7.0749 | 461.1118 | 2.323 | 230.5559 | 439.9677 | 363.1158 | 7.0813 | 891.5864 | 2.6343 | 445.7932 | 867.9171 | 719.3194
7.1845 | 255.9948 | 1.9913 | 127.9974 | 233.0004 | 190.3346 | 7.0784 | 461.0959 | 2.3235 | 230.5479 | 440.0427 | 363.1934 | 7.0854 | 891.8351 | 2.6348 | 445.9176 | 867.9225 | 719.2833
7.1881 | 256.1227 | 1.9913 | 128.0613 | 232.7733 | 190.0862 | 7.0819 | 461.1732 | 2.324 | 230.5866 | 440.1163 | 363.2541 | 7.0893 | 892.0849 | 2.6353 | 446.0424 | 868.1223 | 719.4415
7.1918 | 256.1578 | 1.9913 | 128.0789 | 232.8869 | 190.1939 | 7.0846 | 461.2524 | 2.324 | 230.6262 | 440.1539 | 363.2785 | 7.0925 | 892.152 | 2.6358 | 446.076 | 868.2138 | 719.5218
7.1959 | 256.1449 | 1.9913 | 128.0725 | 232.6244 | 189.9336 | 7.0883 | 461.3286 | 2.3245 | 230.6643 | 440.244 | 363.3559 | 7.0967 | 892.2575 | 2.6363 | 446.1288 | 868.0585 | 719.3489
7.199 | 256.1364 | 1.9918 | 128.0682 | 232.8161 | 190.1267 | 7.0919 | 461.4996 | 2.325 | 230.7498 | 440.1754 | 363.2588 | 7.1005 | 892.2666 | 2.6363 | 446.1333 | 867.9831 | 719.272
7.2028 | 256.1722 | 1.9923 | 128.0861 | 233.0109 | 190.3156 | 7.0958 | 461.7154 | 2.3254 | 230.8577 | 440.5902 | 363.6377 | 7.1042 | 892.4765 | 2.6373 | 446.2383 | 868.2219 | 719.4758
7.2066 | 256.3458 | 1.9923 | 128.1729 | 233.0818 | 190.3575 | 7.0994 | 461.8366 | 2.3254 | 230.9183 | 440.6159 | 363.6431 | 7.1083 | 892.6248 | 2.6373 | 446.3124 | 868.504 | 719.7332
7.2107 | 256.3797 | 1.9923 | 128.1898 | 232.9357 | 190.2057 | 7.103 | 461.8196 | 2.3259 | 230.9098 | 440.5433 | 363.5734 | 7.1117 | 892.6899 | 2.6378 | 446.345 | 868.3185 | 719.5369
7.2147 | 256.4599 | 1.9923 | 128.2299 | 232.9748 | 190.2315 | 7.107 | 461.9416 | 2.3264 | 230.9708 | 440.6002 | 363.61 | 7.1155 | 892.7994 | 2.6383 | 446.3997 | 868.3962 | 719.5963
7.2187 | 256.4009 | 1.9923 | 128.2005 | 232.9363 | 190.2028 | 7.1105 | 461.9227 | 2.3264 | 230.9614 | 440.4458 | 363.4587 | 7.1192 | 892.7666 | 2.6388 | 446.3833 | 868.4518 | 719.6573
7.223 | 256.4814 | 1.9928 | 128.2407 | 233.1025 | 190.3556 | 7.1142 | 461.9966 | 2.3264 | 230.9983 | 440.5447 | 363.5453 | 7.1221 | 892.8852 | 2.6393 | 446.4426 | 868.455 | 719.6408
7.2268 | 256.5159 | 1.9928 | 128.2579 | 233.1847 | 190.4321 | 7.1171 | 461.9833 | 2.3269 | 230.9916 | 440.443 | 363.4458 | 7.1254 | 893.2784 | 2.6393 | 446.6392 | 868.3466 | 719.4669
7.2308 | 256.5509 | 1.9933 | 128.2755 | 233.2372 | 190.4787 | 7.121 | 462.012 | 2.3274 | 231.006 | 440.7393 | 363.7373 | 7.1291 | 893.582 | 2.6403 | 446.791 | 868.8763 | 719.9459
7.2351 | 256.5841 | 1.9933 | 128.2921 | 233.1438 | 190.3798 | 7.1245 | 462.0869 | 2.3274 | 231.0435 | 440.6788 | 363.6643 | 7.1328 | 893.8346 | 2.6408 | 446.9173 | 868.7895 | 719.8171
7.2383 | 256.6204 | 1.9933 | 128.3102 | 233.34 | 190.5699 | 7.1283 | 462.2539 | 2.3274 | 231.127 | 440.8163 | 363.774 | 7.1361 | 893.9434 | 2.6408 | 446.9717 | 868.6939 | 719.7034
7.2422 | 256.5618 | 1.9933 | 128.2809 | 233.2026 | 190.4423 | 7.1321 | 462.2826 | 2.3279 | 231.1413 | 440.8516 | 363.8045 | 7.1398 | 894.0054 | 2.6413 | 447.0027 | 869.1249 | 720.124
7.246 | 256.5498 | 1.9933 | 128.2749 | 233.0727 | 190.3144 | 7.1358 | 462.3593 | 2.3284 | 231.1796 | 440.7279 | 363.668 | 7.1431 | 894.2192 | 2.6423 | 447.1096 | 869.1936 | 720.1571
7.25 | 256.5849 | 1.9938 | 128.2924 | 233.1361 | 190.372 | 7.1398 | 462.3378 | 2.3284 | 231.1689 | 440.5501 | 363.4938 | 7.1464 | 894.4747 | 2.6428 | 447.2374 | 869.5194 | 720.4402
7.2538 | 256.6669 | 1.9943 | 128.3335 | 233.4651 | 190.6873 | 7.1434 | 462.3184 | 2.3284 | 231.1592 | 440.4804 | 363.4273 | 7.1502 | 894.5311 | 2.6428 | 447.2655 | 869.3715 | 720.283
7.2576 | 256.748 | 1.9943 | 128.374 | 233.7766 | 190.9853 | 7.1472 | 462.3939 | 2.3289 | 231.197 | 440.4241 | 363.3585 | 7.153 | 894.6979 | 2.6433 | 447.349 | 869.3509 | 720.2346
7.2616 | 256.8294 | 1.9948 | 128.4147 | 233.5703 | 190.7654 | 7.1504 | 462.4733 | 2.3294 | 231.2366 | 440.4197 | 363.3409 | 7.1562 | 894.7649 | 2.6438 | 447.3824 | 869.2783 | 720.1509
7.2652 | 256.9108 | 1.9948 | 128.4554 | 233.546 | 190.7275 | 7.1545 | 462.498 | 2.3294 | 231.249 | 440.4941 | 363.4111 | 7.1596 | 894.7305 | 2.6438 | 447.3653 | 869.1022 | 719.9804
7.2688 | 256.9471 | 1.9952 | 128.4735 | 233.6341 | 190.8096 | 7.1583 | 462.5736 | 2.3299 | 231.2868 | 440.6078 | 363.5122 | 7.1635 | 894.981 | 2.6443 | 447.4905 | 869.4003 | 720.2368
7.2716 | 256.8919 | 1.9952 | 128.446 | 233.4845 | 190.6692 | 7.1624 | 462.552 | 2.3299 | 231.276 | 440.5451 | 363.4531 | 7.1667 | 895.1427 | 2.6448 | 447.5713 | 869.5111 | 720.3207
7.2754 | 256.9727 | 1.9952 | 128.4863 | 233.7139 | 190.8851 | 7.1664 | 462.4391 | 2.3304 | 231.2196 | 440.7946 | 363.7214 | 7.1705 | 895.3931 | 2.6453 | 447.6965 | 869.8973 | 720.6651
7.2788 | 257.055 | 1.9952 | 128.5275 | 233.79 | 190.9475 | 7.1701 | 462.7025 | 2.3309 | 231.3513 | 440.9752 | 363.8581 | 7.1742 | 895.5981 | 2.6458 | 447.799 | 869.8197 | 720.5534
7.2822 | 256.9979 | 1.9952 | 128.499 | 233.6415 | 190.8085 | 7.1742 | 462.8209 | 2.3309 | 231.4105 | 440.8724 | 363.7356 | 7.1777 | 895.7567 | 2.6463 | 447.8784 | 869.872 | 720.5792
7.2859 | 257.0339 | 1.9957 | 128.5169 | 233.7974 | 190.9584 | 7.1784 | 462.848 | 2.3314 | 231.424 | 440.8969 | 363.7555 | 7.1805 | 895.7284 | 2.6463 | 447.8642 | 870.0428 | 720.7547
7.289 | 256.9777 | 1.9957 | 128.4889 | 233.5264 | 190.6967 | 7.1817 | 462.877 | 2.3314 | 231.4385 | 440.8674 | 363.7212 | 7.1845 | 896.0251 | 2.6468 | 448.0125 | 869.9461 | 720.6086
7.2922 | 256.9677 | 1.9957 | 128.4838 | 233.7263 | 190.8984 | 7.1855 | 462.9057 | 2.3319 | 231.4529 | 440.8827 | 363.7317 | 7.1882 | 896.1817 | 2.6473 | 448.0908 | 869.9263 | 720.5627
7.2956 | 256.9582 | 1.9962 | 128.4791 | 233.8485 | 191.0222 | 7.1895 | 462.8841 | 2.3319 | 231.4421 | 441.0329 | 363.8855 | 7.1918 | 896.2929 | 2.6478 | 448.1465 | 869.8219 | 720.4397
7.2983 | 257.044 | 1.9967 | 128.522 | 234.0063 | 191.1657 | 7.1935 | 463.0059 | 2.3324 | 231.503 | 440.9647 | 363.7971 | 7.1959 | 896.3507 | 2.6483 | 448.1753 | 870.0297 | 720.6379
7.3014 | 257.1732 | 1.9967 | 128.5866 | 233.962 | 191.0998 | 7.1973 | 463.1282 | 2.3329 | 231.5641 | 441.0538 | 363.8658 | 7.1993 | 896.4156 | 2.6488 | 448.2078 | 870.1391 | 720.7365
7.3045 | 257.2549 | 1.9962 | 128.6275 | 233.9459 | 191.0701 | 7.2013 | 463.1535 | 2.3329 | 231.5767 | 441.0054 | 363.8132 | 7.2031 | 896.3307 | 2.6488 | 448.1654 | 870.0467 | 720.6582
7.308 | 257.2439 | 1.9962 | 128.6219 | 233.9644 | 191.0904 | 7.205 | 463.2271 | 2.3329 | 231.6136 | 441.0643 | 363.8598 | 7.2069 | 896.6329 | 2.6498 | 448.3164 | 870.2987 | 720.8598
7.3111 | 257.328 | 1.9967 | 128.664 | 234.0394 | 191.1514 | 7.2089 | 463.1621 | 2.3334 | 231.5811 | 441.0087 | 363.815 | 7.2105 | 896.8816 | 2.6498 | 448.4408 | 870.263 | 720.7827
7.3145 | 257.4564 | 1.9967 | 128.7282 | 234.0515 | 191.1422 | 7.2117 | 463.0534 | 2.3334 | 231.5267 | 440.8604 | 363.6848 | 7.2135 | 897.0452 | 2.6503 | 448.5226 | 870.5657 | 721.0582
7.3181 | 257.4926 | 1.9972 | 128.7463 | 233.9586 | 191.0432 | 7.2155 | 463.1734 | 2.3334 | 231.5867 | 441.0533 | 363.8578 | 7.2173 | 897.1533 | 2.6508 | 448.5766 | 870.2297 | 720.7042
7.3214 | 257.4825 | 1.9972 | 128.7412 | 233.9376 | 191.0238 | 7.219 | 463.2972 | 2.3339 | 231.6486 | 441.1332 | 363.917 | 7.2213 | 897.1183 | 2.6513 | 448.5592 | 870.5442 | 721.0245
7.3249 | 257.5178 | 1.9972 | 128.7589 | 233.9272 | 191.0076 | 7.2229 | 463.3727 | 2.3344 | 231.6863 | 441.3129 | 364.0841 | 7.2246 | 897.2269 | 2.6513 | 448.6135 | 870.7455 | 721.2077
7.3276 | 257.5092 | 1.9972 | 128.7546 | 233.8279 | 190.9097 | 7.2265 | 463.4468 | 2.3344 | 231.7234 | 441.246 | 364.0048 | 7.2285 | 897.3859 | 2.6523 | 448.693 | 870.7229 | 721.1586
7.3313 | 257.4976 | 1.9972 | 128.7488 | 233.8021 | 190.8858 | 7.23 | 463.4303 | 2.3349 | 231.7151 | 441.2506 | 364.0122 | 7.2321 | 897.5398 | 2.6523 | 448.7699 | 870.9598 | 721.3699
7.3346 | 257.3481 | 1.9972 | 128.6741 | 233.5004 | 190.609 | 7.2336 | 463.4576 | 2.3349 | 231.7288 | 441.1463 | 363.9034 | 7.2356 | 897.5089 | 2.6529 | 448.7544 | 870.7533 | 721.1685
7.3381 | 257.4761 | 1.9972 | 128.738 | 233.7224 | 190.8097 | 7.2369 | 463.4872 | 2.3349 | 231.7436 | 441.0741 | 363.8262 | 7.2396 | 897.5686 | 2.6534 | 448.7843 | 870.8261 | 721.2314
7.3418 | 257.4181 | 1.9972 | 128.709 | 233.7993 | 190.8963 | 7.2403 | 463.5202 | 2.3359 | 231.7601 | 441.3785 | 364.1251 | 7.243 | 897.586 | 2.6539 | 448.793 | 870.8408 | 721.2431
7.3451 | 257.269 | 1.9972 | 128.6345 | 233.7688 | 190.8906 | 7.2429 | 463.5998 | 2.3359 | 231.7999 | 441.2753 | 364.0087 | 7.2461 | 897.7485 | 2.6544 | 448.8743 | 870.935 | 721.3102
7.3485 | 257.3509 | 1.9972 | 128.6754 | 233.7008 | 190.8089 | 7.2464 | 463.6745 | 2.3359 | 231.8373 | 441.0586 | 363.7796 | 7.2499 | 898.0942 | 2.6549 | 449.0471 | 870.9978 | 721.3154
7.3522 | 257.2478 | 1.9977 | 128.6239 | 233.7812 | 190.9065 | 7.2496 | 463.6133 | 2.3364 | 231.8066 | 441.363 | 364.0941 | 7.2541 | 898.2409 | 2.6549 | 449.1205 | 870.8441 | 721.1373
7.3555 | 257.2837 | 1.9977 | 128.6419 | 233.5961 | 190.7155 | 7.2528 | 463.7855 | 2.3369 | 231.8927 | 441.41 | 364.1124 | 7.2578 | 898.35 | 2.6554 | 449.175 | 871.1296 | 721.4046
7.3584 | 257.4135 | 1.9977 | 128.7068 | 233.713 | 190.8108 | 7.2561 | 464.004 | 2.3374 | 232.002 | 441.4042 | 364.0702 | 7.2622 | 898.5002 | 2.6559 | 449.2501 | 871.3616 | 721.6116
7.3619 | 257.4025 | 1.9977 | 128.7012 | 233.7645 | 190.8641 | 7.2593 | 464.0826 | 2.3379 | 232.0413 | 441.5304 | 364.1834 | 7.2662 | 898.6016 | 2.6559 | 449.3008 | 871.1623 | 721.3954
7.3657 | 257.4847 | 1.9982 | 128.7423 | 233.8495 | 190.9354 | 7.2629 | 464.1572 | 2.3379 | 232.0786 | 441.4018 | 364.0422 | 7.2701 | 898.6668 | 2.6569 | 449.3334 | 871.2968 | 721.519
7.3692 | 257.52 | 1.9982 | 128.76 | 234.0202 | 191.1002 | 7.2661 | 464.189 | 2.3383 | 232.0945 | 441.5326 | 364.1678 | 7.2745 | 898.816 | 2.6574 | 449.408 | 871.5144 | 721.7117
7.3727 | 257.6015 | 1.9982 | 128.8008 | 234.118 | 191.1844 | 7.2688 | 464.2212 | 2.3383 | 232.1106 | 441.5087 | 364.1385 | 7.2776 | 898.9264 | 2.6574 | 449.4632 | 871.6646 | 721.8435
7.3764 | 257.6362 | 1.9982 | 128.8181 | 234.1383 | 191.1989 | 7.272 | 464.2062 | 2.3388 | 232.1031 | 441.6332 | 364.2655 | 7.2817 | 899.0797 | 2.6579 | 449.5398 | 871.7242 | 721.8775
7.3799 | 257.6251 | 1.9982 | 128.8125 | 234.1357 | 191.1982 | 7.2755 | 464.2341 | 2.3388 | 232.117 | 441.4481 | 364.0757 | 7.2856 | 899.1393 | 2.6584 | 449.5696 | 871.7319 | 721.8753
7.3835 | 257.6137 | 1.9982 | 128.8069 | 234.0261 | 191.0904 | 7.2789 | 464.3612 | 2.3398 | 232.1806 | 441.7646 | 364.371 | 7.2899 | 899.1011 | 2.6589 | 449.5506 | 871.7408 | 721.8906
7.3865 | 257.6045 | 1.9982 | 128.8023 | 234.0365 | 191.1024 | 7.2823 | 464.53 | 2.3398 | 232.265 | 441.8159 | 364.3943 | 7.2936 | 899.4467 | 2.6594 | 449.7233 | 871.9525 | 722.0447
7.3904 | 257.5472 | 1.9987 | 128.7736 | 233.9447 | 191.0202 | 7.2858 | 464.5133 | 2.3403 | 232.2567 | 441.8786 | 364.4597 | 7.2976 | 899.7418 | 2.6599 | 449.8709 | 872.16 | 722.203
7.394 | 257.6296 | 1.9992 | 128.8148 | 234.0909 | 191.1526 | 7.2891 | 464.4955 | 2.3403 | 232.2477 | 441.8966 | 364.4807 | 7.3018 | 899.9412 | 2.6604 | 449.9706 | 872.3106 | 722.3204
7.3978 | 257.7565 | 1.9992 | 128.8783 | 234.1854 | 191.2259 | 7.2928 | 464.6654 | 2.3408 | 232.3327 | 441.8775 | 364.4333 | 7.3054 | 900.1457 | 2.6609 | 450.0729 | 872.4668 | 722.4426
7.4019 | 257.7899 | 1.9992 | 128.8949 | 234.293 | 191.3281 | 7.2964 | 464.8821 | 2.3413 | 232.4411 | 442.2868 | 364.8065 | 7.3095 | 900.2943 | 2.6609 | 450.1471 | 872.3091 | 722.2601
7.4057 | 257.8242 | 1.9992 | 128.9121 | 234.3462 | 191.3755 | 7.2993 | 465.0044 | 2.3408 | 232.5022 | 442.199 | 364.6983 | 7.3123 | 900.1284 | 2.6614 | 450.0642 | 872.3581 | 722.3367
7.4099 | 257.8112 | 1.9992 | 128.9056 | 234.2207 | 191.2522 | 7.3028 | 464.9878 | 2.3413 | 232.4939 | 441.9757 | 364.4777 | 7.3161 | 900.3782 | 2.6619 | 450.1891 | 872.198 | 722.1349
7.4141 | 257.7992 | 1.9997 | 128.8996 | 234.3966 | 191.4301 | 7.3066 | 465.0168 | 2.3418 | 232.5084 | 442.1231 | 364.6203 | 7.3196 | 900.5374 | 2.6624 | 450.2687 | 872.6105 | 722.5209
7.418 | 257.8781 | 1.9992 | 128.9391 | 234.2202 | 191.2405 | 7.3102 | 465.0909 | 2.3418 | 232.5454 | 442.2552 | 364.74 | 7.3235 | 900.6395 | 2.6624 | 450.3198 | 872.5016 | 722.395
7.4213 | 257.8214 | 1.9992 | 128.9107 | 234.1588 | 191.1886 | 7.3137 | 465.1678 | 2.3423 | 232.5839 | 442.4775 | 364.9496 | 7.3269 | 900.8033 | 2.6634 | 450.4017 | 872.8064 | 722.6725
7.4253 | 257.81 | 1.9997 | 128.905 | 234.156 | 191.1877 | 7.3174 | 465.2436 | 2.3428 | 232.6218 | 442.3384 | 364.7978 | 7.3304 | 900.9106 | 2.6634 | 450.4553 | 872.754 | 722.6022
7.4297 | 257.8424 | 1.9997 | 128.9212 | 234.2492 | 191.2755 | 7.321 | 465.2737 | 2.3433 | 232.6368 | 442.5684 | 365.0228 | 7.3341 | 900.8302 | 2.6639 | 450.4151 | 872.7707 | 722.6324
7.4336 | 257.8779 | 2.0002 | 128.9389 | 234.3019 | 191.3223 | 7.3247 | 465.3471 | 2.3433 | 232.6736 | 442.4041 | 364.8463 | 7.3373 | 901.2242 | 2.6639 | 450.6121 | 872.7768 | 722.5727
7.4376 | 257.8652 | 2.0002 | 128.9326 | 234.1656 | 191.1881 | 7.3284 | 465.2335 | 2.3433 | 232.6168 | 442.2063 | 364.6674 | 7.3402 | 901.4404 | 2.6649 | 450.7202 | 873.1357 | 722.8957
7.4418 | 257.9445 | 2.0002 | 128.9722 | 234.1102 | 191.1195 | 7.3312 | 465.2183 | 2.3433 | 232.6092 | 442.3247 | 364.7883 | 7.3436 | 901.5949 | 2.6649 | 450.7974 | 872.775 | 722.5092
7.4457 | 257.9784 | 2.0002 | 128.9892 | 234.0052 | 191.0088 | 7.3348 | 465.3887 | 2.3438 | 232.6944 | 442.2479 | 364.6831 | 7.3473 | 901.7046 | 2.6654 | 450.8523 | 873.1058 | 722.8217
7.4499 | 257.9651 | 2.0002 | 128.9826 | 233.8565 | 190.8624 | 7.3388 | 465.5564 | 2.3443 | 232.7782 | 442.5676 | 364.9749 | 7.3503 | 901.9151 | 2.6659 | 450.9575 | 873.389 | 723.0698
7.454 | 257.9537 | 2.0007 | 128.9769 | 234.0728 | 191.0805 | 7.3426 | 465.6293 | 2.3443 | 232.8146 | 442.6071 | 365.0022 | 7.3538 | 901.9313 | 2.6664 | 450.9656 | 873.005 | 722.6831
7.4571 | 257.9902 | 2.0007 | 128.9951 | 234.2 | 191.2016 | 7.3464 | 465.6554 | 2.3443 | 232.8277 | 442.4271 | 364.8179 | 7.3572 | 902.134 | 2.6664 | 451.067 | 873.0424 | 722.6867
7.4608 | 258.0247 | 2.0007 | 129.0124 | 234.2163 | 191.2122 | 7.3506 | 465.542 | 2.3448 | 232.771 | 442.3914 | 364.801 | 7.3604 | 902.2951 | 2.6669 | 451.1476 | 873.2419 | 722.8593
7.4647 | 258.0586 | 2.0007 | 129.0293 | 234.1952 | 191.1855 | 7.3543 | 465.5219 | 2.3448 | 232.7609 | 442.4093 | 364.8223 | 7.364 | 902.3103 | 2.6674 | 451.1551 | 873.3334 | 722.9483
7.4686 | 258.0475 | 2.0012 | 129.0238 | 234.2906 | 191.2827 | 7.3582 | 465.5474 | 2.3448 | 232.7737 | 442.4061 | 364.8149 | 7.3668 | 902.5237 | 2.6679 | 451.2619 | 873.4391 | 723.0184
7.4721 | 258.0827 | 2.0012 | 129.0414 | 234.1462 | 191.1324 | 7.3613 | 465.5797 | 2.3453 | 232.7898 | 442.4342 | 364.8376 | 7.3701 | 902.3482 | 2.6679 | 451.1741 | 873.4433 | 723.0519
7.476 | 258.1144 | 2.0002 | 129.0572 | 234.1762 | 191.1571 | 7.3655 | 465.7 | 2.3458 | 232.85 | 442.3703 | 364.7536 | 7.3733 | 902.372 | 2.6689 | 451.186 | 873.5321 | 723.1368
7.4796 | 258.0105 | 2.0002 | 129.0052 | 234.0282 | 191.0265 | 7.3695 | 465.7741 | 2.3463 | 232.887 | 442.4413 | 364.8122 | 7.3772 | 902.7587 | 2.6689 | 451.3794 | 873.6394 | 723.1797
7.483 | 258.0472 | 2.0007 | 129.0236 | 233.9995 | 190.9917 | 7.3736 | 465.6583 | 2.3463 | 232.8292 | 442.3554 | 364.7457 | 7.3806 | 902.9177 | 2.6694 | 451.4588 | 873.7909 | 723.3046
7.4867 | 258.083 | 2.0012 | 129.0415 | 233.9824 | 190.9685 | 7.3777 | 465.7324 | 2.3468 | 232.8662 | 442.2744 | 364.6523 | 7.3842 | 903.1219 | 2.6699 | 451.561 | 873.7649 | 723.2446
7.4893 | 258.121 | 2.0012 | 129.0605 | 233.9984 | 190.9782 | 7.3817 | 465.8976 | 2.3468 | 232.9488 | 442.515 | 364.8654 | 7.3881 | 903.2768 | 2.6704 | 451.6384 | 873.8943 | 723.3482
7.4929 | 258.1559 | 2.0012 | 129.0779 | 234.1028 | 191.0768 | 7.386 | 465.9701 | 2.3473 | 232.985 | 442.6801 | 365.0185 | 7.3913 | 903.3432 | 2.6709 | 451.6716 | 873.8515 | 723.2943
7.4963 | 258.1454 | 2.0012 | 129.0727 | 234.0396 | 191.0153 | 7.39 | 466.0885 | 2.3473 | 233.0443 | 442.6614 | 364.9799 | 7.3951 | 903.4981 | 2.6714 | 451.749 | 873.8838 | 723.3008
7.4997 | 258.1821 | 2.0016 | 129.0911 | 234.1189 | 191.0885 | 7.3941 | 466.0691 | 2.3478 | 233.0346 | 442.6896 | 365.0114 | 7.3981 | 903.6575 | 2.6714 | 451.8287 | 873.9615 | 723.352
7.5032 | 258.3098 | 2.0016 | 129.1549 | 234.0897 | 191.0381 | 7.3973 | 466.0517 | 2.3478 | 233.0259 | 442.6069 | 364.9316 | 7.4018 | 903.8133 | 2.6719 | 451.9067 | 873.7444 | 723.1089
7.5064 | 258.3922 | 2.0016 | 129.1961 | 234.0699 | 191.0045 | 7.4014 | 466.1229 | 2.3478 | 233.0614 | 442.7325 | 365.0453 | 7.4051 | 903.9214 | 2.6719 | 451.9607 | 873.9134 | 723.2599
7.5097 | 258.4279 | 2.0016 | 129.214 | 234.0128 | 190.9415 | 7.4052 | 466.1489 | 2.3478 | 233.0745 | 442.4475 | 364.756 | 7.4091 | 903.9806 | 2.6724 | 451.9903 | 874.04 | 723.3766
7.5132 | 258.5106 | 2.0021 | 129.2553 | 234.3001 | 191.215 | 7.4093 | 466.1739 | 2.3478 | 233.087 | 442.274 | 364.5784 | 7.4125 | 903.9504 | 2.6729 | 451.9752 | 873.8928 | 723.2344
7.5164 | 258.5004 | 2.0021 | 129.2502 | 234.288 | 191.2046 | 7.4133 | 466.1545 | 2.3483 | 233.0772 | 442.4212 | 364.7288 | 7.4161 | 904.1083 | 2.6734 | 452.0541 | 873.8997 | 723.215
7.5193 | 258.5853 | 2.0026 | 129.2926 | 234.3183 | 191.2208 | 7.417 | 466.1344 | 2.3483 | 233.0672 | 442.1242 | 364.4351 | 7.4201 | 904.3509 | 2.6734 | 452.1754 | 873.81 | 723.0849
7.5229 | 258.7126 | 2.0026 | 129.3563 | 234.306 | 191.1872 | 7.4208 | 466.0231 | 2.3488 | 233.0116 | 442.2805 | 364.61 | 7.4235 | 904.557 | 2.6739 | 452.2785 | 873.946 | 723.1865
7.5266 | 258.7008 | 2.0026 | 129.3504 | 234.3211 | 191.2043 | 7.4247 | 466.2846 | 2.3493 | 233.1423 | 442.5162 | 364.8021 | 7.4275 | 904.6634 | 2.6744 | 452.3317 | 874.0962 | 723.3189
7.53 | 258.69 | 2.0026 | 129.345 | 234.4137 | 191.2987 | 7.4277 | 466.3617 | 2.3493 | 233.1808 | 442.3857 | 364.6588 | 7.4303 | 904.5402 | 2.6744 | 452.2701 | 873.8306 | 723.0739
7.5339 | 258.6776 | 2.0026 | 129.3388 | 234.2055 | 191.0926 | 7.4314 | 466.3906 | 2.3498 | 233.1953 | 442.5971 | 364.8654 | 7.4342 | 904.6467 | 2.6749 | 452.3233 | 873.9687 | 723.1943
7.5376 | 258.8058 | 2.0031 | 129.4029 | 234.4916 | 191.3573 | 7.4353 | 466.4633 | 2.3498 | 233.2317 | 442.5995 | 364.8556 | 7.4378 | 904.8044 | 2.6754 | 452.4022 | 874.2276 | 723.4268
7.5412 | 258.7947 | 2.0031 | 129.3974 | 234.306 | 191.1736 | 7.4388 | 466.5867 | 2.3503 | 233.2934 | 442.8351 | 365.0707 | 7.4417 | 905.0054 | 2.6759 | 452.5027 | 874.559 | 723.7247
7.5453 | 258.7817 | 2.0031 | 129.3908 | 234.5485 | 191.4182 | 7.4421 | 466.522 | 2.3503 | 233.261 | 442.5348 | 364.7811 | 7.4456 | 905.2073 | 2.6764 | 452.6036 | 874.4519 | 723.584
7.549 | 258.7699 | 2.0031 | 129.385 | 234.4346 | 191.3063 | 7.4456 | 466.5987 | 2.3508 | 233.2994 | 442.8211 | 365.0546 | 7.4493 | 905.4056 | 2.6764 | 452.7028 | 874.381 | 723.4801
7.5522 | 258.806 | 2.0031 | 129.403 | 234.5576 | 191.4233 | 7.4489 | 466.6303 | 2.3513 | 233.3152 | 442.9138 | 365.1421 | 7.4535 | 905.3199 | 2.6769 | 452.6599 | 874.3391 | 723.4525
7.5558 | 258.7933 | 2.0026 | 129.3966 | 234.4093 | 191.2771 | 7.4523 | 466.7029 | 2.3508 | 233.3515 | 442.8382 | 365.0544 | 7.4573 | 905.2393 | 2.6774 | 452.6197 | 874.5878 | 723.7146
7.5598 | 258.7343 | 2.0026 | 129.3672 | 234.6059 | 191.4835 | 7.4548 | 466.6893 | 2.3508 | 233.3446 | 442.7844 | 365.0028 | 7.4607 | 905.6815 | 2.6779 | 452.8408 | 874.6768 | 723.7299
7.5636 | 258.7225 | 2.0026 | 129.3613 | 234.38 | 191.2596 | 7.4583 | 466.5325 | 2.3513 | 233.2662 | 442.8499 | 365.0945 | 7.4647 | 905.9296 | 2.6785 | 452.9648 | 875.1048 | 724.1165
7.5674 | 258.6655 | 2.0031 | 129.3328 | 234.3384 | 191.2275 | 7.4614 | 466.6113 | 2.3517 | 233.3057 | 443.0053 | 365.2367 | 7.4691 | 906.2623 | 2.6785 | 453.1312 | 875.0922 | 724.0485
7.5713 | 258.6531 | 2.0031 | 129.3266 | 234.3612 | 191.2524 | 7.465 | 466.779 | 2.3517 | 233.3895 | 442.8001 | 365.0036 | 7.4729 | 906.3696 | 2.679 | 453.1848 | 874.9918 | 723.9302
7.5751 | 258.6885 | 2.0036 | 129.3443 | 234.6108 | 191.4961 | 7.4686 | 466.9485 | 2.3522 | 233.4743 | 443.1748 | 365.3501 | 7.4772 | 906.2367 | 2.6795 | 453.1183 | 875.1212 | 724.0818
7.5788 | 258.6755 | 2.0031 | 129.3377 | 234.3744 | 191.2618 | 7.472 | 466.9767 | 2.3522 | 233.4884 | 443.1999 | 365.3704 | 7.4814 | 906.1463 | 2.6795 | 453.0732 | 874.8311 | 723.8067
7.5827 | 258.6631 | 2.0031 | 129.3315 | 234.2772 | 191.1667 | 7.4758 | 466.956 | 2.3522 | 233.478 | 442.9655 | 365.1395 | 7.4853 | 906.2537 | 2.68 | 453.1268 | 874.9197 | 723.8774
7.5858 | 258.6535 | 2.0031 | 129.3268 | 234.3404 | 191.2315 | 7.4794 | 467.0326 | 2.3527 | 233.5163 | 443.0268 | 365.188 | 7.4895 | 906.3096 | 2.6805 | 453.1548 | 875.0716 | 724.02
7.5896 | 258.6889 | 2.0036 | 129.3445 | 234.4101 | 191.2952 | 7.483 | 467.062 | 2.3532 | 233.531 | 443.2644 | 365.4208 | 7.4935 | 906.3687 | 2.681 | 453.1843 | 875.0331 | 723.9716
7.5933 | 258.6772 | 2.0036 | 129.3386 | 234.3532 | 191.2403 | 7.4858 | 467.0934 | 2.3532 | 233.5467 | 443.2072 | 365.3583 | 7.4967 | 906.4775 | 2.681 | 453.2387 | 874.6975 | 723.6179
7.5973 | 258.8031 | 2.0036 | 129.4015 | 234.5691 | 191.4353 | 7.4896 | 467.3085 | 2.3537 | 233.6542 | 443.3416 | 365.4569 | 7.5002 | 906.3989 | 2.6815 | 453.1995 | 874.7991 | 723.7327
7.6011 | 258.791 | 2.0036 | 129.3955 | 234.3641 | 191.2323 | 7.4933 | 467.3355 | 2.3537 | 233.6678 | 443.4581 | 365.5689 | 7.5044 | 906.4985 | 2.6815 | 453.2492 | 874.7699 | 723.6868
7.6049 | 258.8264 | 2.0041 | 129.4132 | 234.3787 | 191.241 | 7.497 | 467.3177 | 2.3542 | 233.6588 | 443.0982 | 365.2119 | 7.5082 | 906.8418 | 2.682 | 453.4209 | 875.0815 | 723.9412
7.6091 | 258.8595 | 2.0041 | 129.4298 | 234.3403 | 191.197 | 7.5007 | 467.3442 | 2.3542 | 233.6721 | 443.3044 | 365.4137 | 7.5119 | 907.1862 | 2.6825 | 453.5931 | 875.2297 | 724.032
7.613 | 258.8933 | 2.0041 | 129.4466 | 234.4062 | 191.2573 | 7.5042 | 467.2807 | 2.3547 | 233.6404 | 443.2896 | 365.4095 | 7.5159 | 907.2924 | 2.683 | 453.6462 | 875.0877 | 723.8723
7.6168 | 258.8812 | 2.0041 | 129.4406 | 234.5281 | 191.3813 | 7.5081 | 467.4 | 2.3547 | 233.7 | 443.3003 | 365.4003 | 7.5193 | 907.4037 | 2.6835 | 453.7018 | 875.4633 | 724.2293
7.62 | 258.871 | 2.0041 | 129.4355 | 234.503 | 191.3579 | 7.5119 | 467.5683 | 2.3552 | 233.7842 | 443.4054 | 365.4773 | 7.5232 | 907.6007 | 2.6835 | 453.8003 | 875.4938 | 724.227
7.6243 | 258.9035 | 2.0041 | 129.4518 | 234.4593 | 191.3087 | 7.5149 | 467.5496 | 2.3547 | 233.7748 | 443.3011 | 365.3761 | 7.5268 | 907.6155 | 2.684 | 453.8077 | 875.6021 | 724.3329
7.6283 | 258.8911 | 2.0041 | 129.4456 | 234.5211 | 191.3726 | 7.5187 | 467.4845 | 2.3552 | 233.7423 | 443.4015 | 365.4874 | 7.5297 | 907.6847 | 2.6845 | 453.8424 | 875.5987 | 724.3179
7.6321 | 258.8765 | 2.0031 | 129.4382 | 234.3589 | 191.2128 | 7.5227 | 467.5589 | 2.3557 | 233.7795 | 443.6096 | 365.6831 | 7.533 | 908.0294 | 2.6845 | 454.0147 | 875.7001 | 724.3618
7.6363 | 258.8169 | 2.0031 | 129.4085 | 234.4171 | 191.281 | 7.5263 | 467.6769 | 2.3552 | 233.8385 | 443.3217 | 365.3755 | 7.5366 | 908.0017 | 2.6855 | 454.0008 | 875.9101 | 724.5765
7.6402 | 258.7583 | 2.0031 | 129.3792 | 234.2258 | 191.0994 | 7.5301 | 467.6562 | 2.3552 | 233.8281 | 443.2993 | 365.3566 | 7.5399 | 908.0149 | 2.6855 | 454.0075 | 875.6427 | 724.3069
7.644 | 258.7462 | 2.0031 | 129.3731 | 234.1148 | 190.9904 | 7.534 | 467.6395 | 2.3562 | 233.8198 | 443.2419 | 365.302 | 7.5431 | 908.1765 | 2.686 | 454.0882 | 875.9284 | 724.5657
7.6481 | 258.6883 | 2.0036 | 129.3441 | 234.2937 | 191.179 | 7.5377 | 467.7132 | 2.3562 | 233.8566 | 443.3337 | 365.3815 | 7.5467 | 908.1866 | 2.686 | 454.0933 | 875.9485 | 724.584
7.6519 | 258.679 | 2.0046 | 129.3395 | 234.468 | 191.3548 | 7.5416 | 467.6476 | 2.3567 | 233.8238 | 443.3728 | 365.4316 | 7.5497 | 908.538 | 2.6865 | 454.269 | 876.1771 | 724.7541
7.6551 | 258.8997 | 2.0046 | 129.4499 | 234.6723 | 191.5224 | 7.5452 | 467.7166 | 2.3557 | 233.8583 | 443.4124 | 365.4597 | 7.5532 | 908.838 | 2.687 | 454.419 | 876.373 | 724.9
7.659 | 258.9809 | 2.0051 | 129.4905 | 234.6679 | 191.5044 | 7.5483 | 467.7953 | 2.3562 | 233.8976 | 443.2357 | 365.2699 | 7.5557 | 908.9066 | 2.687 | 454.4533 | 876.3424 | 724.8579
7.6631 | 258.9679 | 2.0051 | 129.4839 | 234.6184 | 191.4571 | 7.5522 | 467.8725 | 2.3572 | 233.9362 | 443.5582 | 365.5795 | 7.5593 | 908.9214 | 2.6875 | 454.4607 | 876.4897 | 725.0028
7.6667 | 258.9539 | 2.0041 | 129.4769 | 234.4755 | 191.3165 | 7.5562 | 467.895 | 2.3567 | 233.9475 | 443.4655 | 365.483 | 7.5624 | 908.9895 | 2.688 | 454.4947 | 876.1537 | 724.6554
7.6704 | 258.987 | 2.0036 | 129.4935 | 234.4901 | 191.3256 | 7.5601 | 467.9669 | 2.3567 | 233.9835 | 443.4865 | 365.492 | 7.5658 | 909.0016 | 2.688 | 454.5008 | 876.3838 | 724.8835
7.6744 | 259.022 | 2.0041 | 129.511 | 234.3415 | 191.1712 | 7.5642 | 467.9964 | 2.3577 | 233.9982 | 443.7311 | 365.7317 | 7.5693 | 909.1118 | 2.6885 | 454.5559 | 876.3888 | 724.8701
7.678 | 259.0105 | 2.0041 | 129.5053 | 234.6288 | 191.4604 | 7.5682 | 468.0235 | 2.3582 | 234.0118 | 443.6666 | 365.6627 | 7.5725 | 909.1317 | 2.689 | 454.5658 | 876.2917 | 724.7697
7.6815 | 258.9994 | 2.0041 | 129.4997 | 234.3652 | 191.1987 | 7.5721 | 468.1864 | 2.3577 | 234.0932 | 443.7882 | 365.7571 | 7.5763 | 909.234 | 2.689 | 454.617 | 876.0649 | 724.5258
7.6853 | 259.0334 | 2.0041 | 129.5167 | 234.4423 | 191.27 | 7.5762 | 468.1174 | 2.3577 | 234.0587 | 443.5406 | 365.5211 | 7.5796 | 909.2047 | 2.6895 | 454.6023 | 876.4621 | 724.928
7.6881 | 258.9784 | 2.0041 | 129.4892 | 234.5927 | 191.4297 | 7.5794 | 468.1517 | 2.3587 | 234.0759 | 443.7257 | 365.7004 | 7.5831 | 909.2215 | 2.69 | 454.6107 | 876.5744 | 725.0375
7.6914 | 258.9678 | 2.0041 | 129.4839 | 234.5595 | 191.3982 | 7.5835 | 468.2692 | 2.3587 | 234.1346 | 443.5164 | 365.4716 | 7.5859 | 909.5229 | 2.69 | 454.7614 | 876.7352 | 725.148
7.695 | 259.0041 | 2.0046 | 129.5021 | 234.5515 | 191.3842 | 7.5873 | 468.2041 | 2.3592 | 234.1021 | 443.6178 | 365.5838 | 7.5898 | 909.8176 | 2.6905 | 454.9088 | 877.1834 | 725.5472
7.6986 | 259.04 | 2.0051 | 129.52 | 234.7555 | 191.5821 | 7.5914 | 468.1794 | 2.3587 | 234.0897 | 443.6135 | 365.5836 | 7.5935 | 910.021 | 2.691 | 455.0105 | 877.1241 | 725.4539
7.702 | 259.0754 | 2.0051 | 129.5377 | 234.6211 | 191.4419 | 7.5954 | 468.3935 | 2.3592 | 234.1968 | 443.5065 | 365.441 | 7.5972 | 910.2233 | 2.6915 | 455.1117 | 877.2902 | 725.5863
7.7052 | 259.1575 | 2.0051 | 129.5787 | 234.8732 | 191.6803 | 7.5994 | 468.5139 | 2.3597 | 234.2569 | 443.7567 | 365.671 | 7.6015 | 910.3687 | 2.6915 | 455.1843 | 877.1309 | 725.4028
7.7088 | 259.146 | 2.0051 | 129.573 | 234.6824 | 191.4914 | 7.6036 | 468.5842 | 2.3597 | 234.2921 | 443.7298 | 365.6324 | 7.6049 | 910.3854 | 2.692 | 455.1927 | 877.1492 | 725.4183
7.712 | 259.137 | 2.0056 | 129.5685 | 234.6309 | 191.4414 | 7.6075 | 468.5634 | 2.3597 | 234.2817 | 443.6774 | 365.5835 | 7.6089 | 910.5846 | 2.6925 | 455.2923 | 877.1587 | 725.3946
7.7155 | 259.1724 | 2.0056 | 129.5862 | 234.6496 | 191.4542 | 7.6107 | 468.6414 | 2.3602 | 234.3207 | 443.8584 | 365.7515 | 7.6129 | 910.5915 | 2.6925 | 455.2957 | 876.9892 | 725.2239
7.7181 | 259.1641 | 2.0056 | 129.582 | 234.5574 | 191.3634 | 7.6146 | 468.7157 | 2.3607 | 234.3578 | 443.8974 | 365.7782 | 7.616 | 910.6538 | 2.6925 | 455.3269 | 876.8243 | 725.0487
7.7218 | 259.1984 | 2.0056 | 129.5992 | 234.6676 | 191.4678 | 7.6185 | 468.7409 | 2.3607 | 234.3705 | 444.0301 | 365.9066 | 7.6195 | 910.811 | 2.693 | 455.4055 | 877.2289 | 725.427
7.725 | 259.2818 | 2.0061 | 129.6409 | 234.7962 | 191.5826 | 7.6221 | 468.7707 | 2.3612 | 234.3854 | 444.1129 | 365.9845 | 7.6237 | 910.8204 | 2.6935 | 455.4102 | 877.1055 | 725.3021
7.7285 | 259.3155 | 2.0056 | 129.6577 | 234.8991 | 191.6799 | 7.6259 | 468.8898 | 2.3612 | 234.4449 | 444.0334 | 365.8851 | 7.6273 | 910.7879 | 2.694 | 455.3939 | 877.2182 | 725.4202
7.7321 | 259.304 | 2.0056 | 129.652 | 234.8084 | 191.591 | 7.6294 | 468.9662 | 2.3617 | 234.4831 | 444.0826 | 365.9215 | 7.6312 | 911.0834 | 2.6945 | 455.5417 | 877.4059 | 725.5587
7.7354 | 259.387 | 2.0061 | 129.6935 | 234.7448 | 191.5136 | 7.6329 | 468.9003 | 2.3617 | 234.4502 | 444.1797 | 366.0296 | 7.6354 | 911.3276 | 2.695 | 455.6638 | 877.362 | 725.474
7.7392 | 259.4674 | 2.0061 | 129.7337 | 234.715 | 191.4705 | 7.6366 | 469.116 | 2.3622 | 234.558 | 444.3955 | 366.2094 | 7.639 | 911.479 | 2.695 | 455.7395 | 877.5137 | 725.6005
7.7429 | 259.5479 | 2.0061 | 129.774 | 234.9233 | 191.6653 | 7.6399 | 469.2867 | 2.3627 | 234.6434 | 444.3938 | 366.1793 | 7.6431 | 911.6781 | 2.6955 | 455.8391 | 877.7572 | 725.8108
7.7463 | 259.4922 | 2.0066 | 129.7461 | 234.9033 | 191.6547 | 7.6427 | 469.4112 | 2.3627 | 234.7056 | 444.518 | 366.2828 | 7.6472 | 911.8761 | 2.696 | 455.9381 | 878.1581 | 726.1788
7.7492 | 259.529 | 2.0066 | 129.7645 | 234.9618 | 191.7069 | 7.6464 | 469.5308 | 2.3627 | 234.7654 | 444.4798 | 366.2246 | 7.6504 | 911.9902 | 2.6965 | 455.9951 | 877.9421 | 725.9437
7.7528 | 259.6111 | 2.0071 | 129.8055 | 235.0697 | 191.8012 | 7.6499 | 469.6053 | 2.3627 | 234.8027 | 444.56 | 366.2925 | 7.654 | 912.1887 | 2.6965 | 456.0943 | 878.0043 | 725.9729
7.7567 | 259.6447 | 2.0071 | 129.8224 | 235.1686 | 191.8945 | 7.6531 | 469.5411 | 2.3627 | 234.7706 | 444.2339 | 365.9771 | 7.658 | 912.2934 | 2.697 | 456.1467 | 878.0226 | 725.9737
7.7603 | 259.7271 | 2.0076 | 129.8635 | 235.1837 | 191.8958 | 7.6568 | 469.6164 | 2.3632 | 234.8082 | 444.3855 | 366.1161 | 7.6621 | 912.4452 | 2.6975 | 456.2226 | 878.2755 | 726.2013
7.7642 | 259.7493 | 2.0031 | 129.8747 | 235.1373 | 191.8458 | 7.6599 | 469.6483 | 2.3637 | 234.8242 | 444.5684 | 366.2937 | 7.6658 | 912.5059 | 2.698 | 456.2529 | 878.2328 | 726.1484
7.7679 | 259.735 | 2.0021 | 129.8675 | 235.1093 | 191.8201 | 7.6635 | 469.8179 | 2.3642 | 234.9089 | 444.8251 | 366.5222 | 7.6701 | 912.4152 | 2.698 | 456.2076 | 877.9264 | 725.8572
7.7714 | 259.7238 | 2.0021 | 129.8619 | 234.9997 | 191.7124 | 7.667 | 469.9384 | 2.3642 | 234.9692 | 444.7884 | 366.4654 | 7.6738 | 912.523 | 2.6985 | 456.2615 | 878.1413 | 726.0541
7.7754 | 259.8032 | 2.0021 | 129.9016 | 235.0054 | 191.7048 | 7.6697 | 469.9236 | 2.3642 | 234.9618 | 444.643 | 366.3224 | 7.6777 | 912.8126 | 2.6985 | 456.4063 | 878.1691 | 726.0336
7.7791 | 259.7901 | 2.0016 | 129.8951 | 234.8859 | 191.5875 | 7.6728 | 469.8623 | 2.3647 | 234.9312 | 444.6483 | 366.3379 | 7.681 | 912.9255 | 2.699 | 456.4628 | 878.4645 | 726.3102
7.7823 | 259.7802 | 2.0016 | 129.8901 | 235.0779 | 191.7812 | 7.6764 | 470.0289 | 2.3647 | 235.0145 | 444.6176 | 366.2795 | 7.6854 | 913.0732 | 2.6995 | 456.5366 | 878.3102 | 726.1314
7.7859 | 259.7226 | 2.0016 | 129.8613 | 234.8751 | 191.588 | 7.68 | 470.0097 | 2.3647 | 235.0048 | 444.502 | 366.1671 | 7.6892 | 913.2752 | 2.7 | 456.6376 | 878.5282 | 726.3156
7.7897 | 259.7105 | 2.0016 | 129.8552 | 234.796 | 191.511 | 7.6834 | 469.991 | 2.3647 | 234.9955 | 444.4837 | 366.1518 | 7.6931 | 913.4279 | 2.7005 | 456.714 | 878.6735 | 726.4355
7.7937 | 259.6591 | 2.0046 | 129.8296 | 234.7011 | 191.4245 | 7.6873 | 469.8764 | 2.3647 | 234.9382 | 444.4203 | 366.1076 | 7.6972 | 913.6211 | 2.7005 | 456.8105 | 878.7701 | 726.4999
7.7974 | 259.7446 | 2.0066 | 129.8723 | 234.8616 | 191.5708 | 7.6905 | 469.9077 | 2.3651 | 234.9539 | 444.461 | 366.143 | 7.7009 | 913.824 | 2.701 | 456.912 | 878.6245 | 726.3205
7.8013 | 259.686 | 2.0066 | 129.843 | 234.7793 | 191.4983 | 7.6944 | 469.98 | 2.3651 | 234.99 | 444.5141 | 366.1841 | 7.7049 | 913.9757 | 2.7015 | 456.9879 | 878.7653 | 726.436
7.8052 | 259.629 | 2.0071 | 129.8145 | 234.7217 | 191.4502 | 7.6972 | 470.0065 | 2.3642 | 235.0033 | 444.4225 | 366.0881 | 7.7089 | 914.0295 | 2.7015 | 457.0148 | 878.7142 | 726.3759
7.8089 | 259.6645 | 2.0076 | 129.8323 | 234.9444 | 191.667 | 7.7009 | 469.9862 | 2.3642 | 234.9931 | 444.1863 | 365.8553 | 7.7119 | 914.1444 | 2.702 | 457.0722 | 878.8576 | 726.5002
7.8095 | 258.6483 | 2.0076 | 129.3242 | 234.3883 | 191.2803 | 7.7045 | 469.9734 | 2.3656 | 234.9867 | 444.5188 | 366.1899 | 7.7151 | 914.163 | 2.7025 | 457.0815 | 878.9908 | 726.6303
7.8201 | 259.7222 | 2.008 | 129.8611 | 235.1022 | 191.8152 | 7.7084 | 470.0015 | 2.3661 | 235.0007 | 444.5777 | 366.2442 | 7.7192 | 914.5503 | 2.703 | 457.2751 | 879.2044 | 726.7793
7.8315 | 260.0099 | 2.0085 | 130.005 | 235.211 | 191.876 | 7.7119 | 469.8891 | 2.3661 | 234.9445 | 444.5225 | 366.2077 | 7.7228 | 914.7485 | 2.703 | 457.3742 | 879.0275 | 726.5694
7.8438 | 260.1549 | 2.0085 | 130.0774 | 235.1385 | 191.7793 | 7.7154 | 470.1051 | 2.3666 | 235.0525 | 444.6025 | 366.2516 | 7.7263 | 914.8582 | 2.7035 | 457.4291 | 879.2523 | 726.7759
7.8561 | 260.3014 | 2.009 | 130.1507 | 235.1577 | 191.7741 | 7.7193 | 470.2234 | 2.3666 | 235.1117 | 444.7186 | 366.3481 | 7.7303 | 914.9119 | 2.7035 | 457.4559 | 879.2091 | 726.7238
7.8668 | 260.3567 | 2.008 | 130.1783 | 235.2164 | 191.8237 | 7.7229 | 470.2973 | 2.3666 | 235.1486 | 444.5966 | 366.2137 | 7.7337 | 914.8812 | 2.7041 | 457.4406 | 879.1908 | 726.7106
7.8785 | 260.2506 | 1.9992 | 130.1253 | 235.3184 | 191.9433 | 7.7268 | 470.3713 | 2.3671 | 235.1856 | 444.8295 | 366.4343 | 7.7372 | 914.8967 | 2.7046 | 457.4483 | 879.3304 | 726.8476
7.8894 | 260.2144 | 1.9987 | 130.1072 | 235.0183 | 191.6493 | 7.7298 | 470.4014 | 2.3671 | 235.2007 | 444.6366 | 366.2363 | 7.7409 | 914.911 | 2.7051 | 457.4555 | 879.3126 | 726.8274
7.8997 | 260.2277 | 1.9987 | 130.1139 | 234.955 | 191.5837 | 7.7336 | 470.3362 | 2.3676 | 235.1681 | 444.9389 | 366.5496 | 7.7436 | 915.0714 | 2.7051 | 457.5357 | 879.4677 | 726.9558
7.91 | 260.2433 | 1.9997 | 130.1216 | 234.9217 | 191.5478 | 7.7373 | 470.4096 | 2.3676 | 235.2048 | 444.7326 | 366.331 | 7.7467 | 915.1852 | 2.7056 | 457.5926 | 879.6206 | 727.0897
7.9205 | 260.2598 | 2.0012 | 130.1299 | 234.7848 | 191.4081 | 7.7414 | 470.4336 | 2.3676 | 235.2168 | 444.7756 | 366.37 | 7.7502 | 915.2017 | 2.7061 | 457.6008 | 879.7958 | 727.2621
7.9306 | 260.2772 | 2.0026 | 130.1386 | 234.7853 | 191.4058 | 7.7451 | 470.4155 | 2.3681 | 235.2078 | 444.8185 | 366.4159 | 7.7536 | 915.1239 | 2.7066 | 457.5619 | 879.5038 | 726.9832
7.9414 | 260.4409 | 2.008 | 130.2205 | 234.9556 | 191.5487 | 7.7488 | 470.4883 | 2.3681 | 235.2441 | 444.9149 | 366.5002 | 7.7566 | 915.234 | 2.7066 | 457.617 | 879.6249 | 727.0859
7.9522 | 260.5942 | 2.0095 | 130.2971 | 235.183 | 191.7507 | 7.7531 | 470.6072 | 2.3686 | 235.3036 | 444.9943 | 366.5598 | 7.7602 | 915.532 | 2.7071 | 457.766 | 879.6918 | 727.1032
7.9622 | 260.6532 | 2.009 | 130.3266 | 235.1226 | 191.6804 | 7.7567 | 470.5408 | 2.3686 | 235.2704 | 444.7401 | 366.3167 | 7.7635 | 915.785 | 2.7076 | 457.8925 | 879.8643 | 727.2334
7.9732 | 260.6178 | 2.009 | 130.3089 | 234.9919 | 191.5556 | 7.7599 | 470.7094 | 2.3686 | 235.3547 | 444.8344 | 366.3829 | 7.7668 | 915.9862 | 2.7076 | 457.9931 | 879.9658 | 727.3015
7.9839 | 260.4444 | 2.0085 | 130.2222 | 234.9733 | 191.5659 | 7.7641 | 470.7823 | 2.3691 | 235.3912 | 444.8988 | 366.4351 | 7.7674 | 913.9086 | 2.7076 | 456.9543 | 878.9571 | 726.639
7.9942 | 260.5506 | 2.009 | 130.2753 | 234.8703 | 191.4452 | 7.765 | 470.7773 | 2.3691 | 235.3887 | 444.8923 | 366.4294 | 7.7767 | 915.4273 | 2.7091 | 457.7136 | 879.7282 | 727.157
8.0056 | 260.6089 | 2.01 | 130.3044 | 234.9853 | 191.5505 | 7.7651 | 469.2405 | 2.3691 | 234.6202 | 444.1759 | 365.9692 | 7.7869 | 916.4157 | 2.7101 | 458.2079 | 880.1243 | 727.3884
8.0173 | 260.7553 | 2.01 | 130.3776 | 235.3165 | 191.8573 | 7.7765 | 470.4836 | 2.3696 | 235.2418 | 444.8734 | 366.4595 | 7.7976 | 916.8327 | 2.7111 | 458.4163 | 880.1977 | 727.3922
8.0287 | 260.8122 | 2.0105 | 130.4061 | 235.2229 | 191.7542 | 7.7891 | 470.7871 | 2.3696 | 235.3935 | 444.9171 | 366.4526 | 7.8085 | 917.5252 | 2.7116 | 458.7626 | 880.3449 | 727.424
8.041 | 261.0025 | 2.0105 | 130.5013 | 235.1871 | 191.6867 | 7.8003 | 470.6352 | 2.3701 | 235.3176 | 444.7301 | 366.2909 | 7.819 | 917.7086 | 2.7126 | 458.8543 | 880.4385 | 727.4871
8.0533 | 261.1944 | 2.011 | 130.5972 | 235.591 | 192.0586 | 7.8122 | 470.9471 | 2.3711 | 235.4736 | 444.696 | 366.2048 | 7.8302 | 918.1247 | 2.7141 | 459.0623 | 880.8424 | 727.8216
8.0646 | 261.2972 | 2.0115 | 130.6486 | 235.6033 | 192.0538 | 7.823 | 471.2162 | 2.3716 | 235.6081 | 445.1155 | 366.5794 | 7.8412 | 918.2556 | 2.7151 | 459.1278 | 881.1207 | 728.0781
8.0764 | 261.2135 | 2.0115 | 130.6067 | 235.5215 | 191.9859 | 7.8341 | 471.4364 | 2.3721 | 235.7182 | 445.3185 | 366.7458 | 7.852 | 918.8075 | 2.7156 | 459.4037 | 880.9806 | 727.846
8.0879 | 261.3156 | 2.012 | 130.6578 | 235.5274 | 191.9749 | 7.8452 | 471.4269 | 2.3731 | 235.7134 | 445.3017 | 366.7305 | 7.8641 | 919.0162 | 2.7161 | 459.5081 | 880.9569 | 727.7875
8.0981 | 261.606 | 2.0125 | 130.803 | 235.9476 | 192.3466 | 7.8552 | 471.5559 | 2.3726 | 235.778 | 445.2962 | 366.7036 | 7.8752 | 919.3398 | 2.7176 | 459.6699 | 881.3735 | 728.1502
8.1083 | 261.7135 | 2.0135 | 130.8567 | 236.0762 | 192.4573 | 7.8658 | 471.6887 | 2.3736 | 235.8443 | 445.0865 | 366.4717 | 7.8876 | 919.6911 | 2.7186 | 459.8455 | 881.715 | 728.4332
8.1184 | 261.7246 | 2.0125 | 130.8623 | 236.2189 | 192.5981 | 7.8763 | 471.819 | 2.3741 | 235.9095 | 445.2676 | 366.6311 | 7.9002 | 920.2753 | 2.7196 | 460.1376 | 881.854 | 728.4748
8.1279 | 261.7666 | 2.0051 | 130.8833 | 236.1528 | 192.525 | 7.886 | 471.9566 | 2.3751 | 235.9783 | 445.6743 | 367.0149 | 7.9114 | 920.7799 | 2.7206 | 460.39 | 882.1982 | 728.7349
8.1382 | 261.7554 | 1.9957 | 130.8777 | 236.1022 | 192.4763 | 7.8966 | 472.3658 | 2.3756 | 236.1829 | 445.6739 | 366.9462 | 7.9234 | 920.8998 | 2.7216 | 460.4499 | 882.6151 | 729.1318
8.1487 | 261.812 | 1.9952 | 130.906 | 235.9385 | 192.3032 | 7.9077 | 472.3073 | 2.3761 | 236.1537 | 445.4605 | 366.7427 | 7.935 | 921.26 | 2.7226 | 460.63 | 882.6031 | 729.0597
8.1585 | 261.6863 | 1.9943 | 130.8431 | 235.8438 | 192.2294 | 7.9181 | 472.531 | 2.3766 | 236.2655 | 445.8423 | 367.0872 | 7.9453 | 921.8207 | 2.7236 | 460.9104 | 882.7933 | 729.1565
8.1694 | 261.651 | 1.9943 | 130.8255 | 235.7382 | 192.1297 | 7.9292 | 472.5654 | 2.3771 | 236.2827 | 445.7105 | 366.9496 | 7.9561 | 922.282 | 2.7246 | 461.141 | 883.3039 | 729.5902
8.1803 | 261.662 | 1.9943 | 130.831 | 235.5637 | 191.9533 | 7.9408 | 472.8758 | 2.3776 | 236.4379 | 445.9096 | 367.097 | 7.9665 | 922.3244 | 2.7256 | 461.1622 | 882.8389 | 729.1182
8.1903 | 261.5838 | 1.9943 | 130.7919 | 235.6105 | 192.0132 | 7.9517 | 472.9601 | 2.3785 | 236.48 | 446.0866 | 367.26 | 7.9763 | 922.749 | 2.7266 | 461.3745 | 883.3561 | 729.5646
8.2014 | 261.6413 | 1.9948 | 130.8207 | 235.8533 | 192.2464 | 7.9633 | 473.0863 | 2.3795 | 236.5432 | 446.2517 | 367.4039 | 7.9868 | 923.0252 | 2.7276 | 461.5126 | 883.2951 | 729.4576
8.213 | 261.6956 | 1.9948 | 130.8478 | 235.8484 | 192.2325 | 7.9751 | 473.5348 | 2.38 | 236.7674 | 446.4708 | 367.5484 | 7.9977 | 923.4381 | 2.7286 | 461.719 | 883.6114 | 729.7051
8.2245 | 261.7518 | 1.9952 | 130.8759 | 235.6604 | 192.0351 | 7.987 | 473.5157 | 2.38 | 236.7579 | 446.2343 | 367.315 | 8.0078 | 923.4363 | 2.7297 | 461.7182 | 883.7335 | 729.8274
8.2368 | 261.8509 | 1.9957 | 130.9255 | 235.9629 | 192.3211 | 7.9993 | 473.8242 | 2.381 | 236.9121 | 446.5714 | 367.6007 | 8.0185 | 923.9451 | 2.7307 | 461.9726 | 883.9477 | 729.9569
8.2492 | 261.9029 | 1.9957 | 130.9514 | 235.8049 | 192.1544 | 8.0109 | 474.0878 | 2.3815 | 237.0439 | 446.8561 | 367.8415 | 8.0292 | 924.2188 | 2.7317 | 462.1094 | 883.9445 | 729.908
8.2602 | 261.9106 | 1.9948 | 130.9553 | 235.8409 | 192.1891 | 8.0228 | 474.259 | 2.3825 | 237.1295 | 446.9827 | 367.9395 | 8.0397 | 924.6355 | 2.7327 | 462.3178 | 883.9947 | 729.8888
8.2722 | 262.0096 | 1.9948 | 131.0048 | 236.3194 | 192.6511 | 8.0343 | 474.2879 | 2.3825 | 237.144 | 446.7591 | 367.7111 | 8.0508 | 924.859 | 2.7337 | 462.4295 | 884.4443 | 730.3012
8.2838 | 261.9772 | 1.9967 | 130.9886 | 235.9069 | 192.2441 | 8.0446 | 474.3264 | 2.383 | 237.1632 | 446.8273 | 367.7729 | 8.0624 | 925.6395 | 2.7347 | 462.8198 | 884.6355 | 730.3622
8.294 | 262.1304 | 1.9977 | 131.0652 | 236.0395 | 192.3511 | 8.0553 | 474.4554 | 2.3835 | 237.2277 | 446.9797 | 367.9038 | 8.0738 | 925.5299 | 2.7357 | 462.7649 | 884.4305 | 730.1756
8.3044 | 262.0521 | 1.9982 | 131.0261 | 236.0353 | 192.3599 | 8.0656 | 474.4474 | 2.384 | 237.2237 | 446.7077 | 367.6331 | 8.0858 | 925.5547 | 2.7367 | 462.7773 | 884.4388 | 730.1797
8.3146 | 262.0678 | 1.9992 | 131.0339 | 235.881 | 192.203 | 8.075 | 474.7687 | 2.3845 | 237.3843 | 446.8773 | 367.7492 | 8.0971 | 925.8216 | 2.7377 | 462.9108 | 884.6052 | 730.3016
8.3243 | 262.0376 | 1.9997 | 131.0188 | 235.8088 | 192.1359 | 8.0853 | 474.995 | 2.3855 | 237.4975 | 447.2333 | 368.0675 | 8.1091 | 926.5974 | 2.7387 | 463.2987 | 885.1559 | 730.7231
8.334 | 262.0613 | 2.0031 | 131.0306 | 235.9363 | 192.2594 | 8.096 | 475.1215 | 2.3855 | 237.5607 | 447.2006 | 368.0137 | 8.1205 | 926.8593 | 2.7392 | 463.4296 | 885.3879 | 730.9113
8.3444 | 262.0925 | 2.0105 | 131.0463 | 235.9961 | 192.314 | 8.1058 | 475.3012 | 2.386 | 237.6506 | 447.5833 | 368.3665 | 8.1311 | 927.1802 | 2.7402 | 463.5901 | 885.3152 | 730.7852
8.3554 | 262.5703 | 2.014 | 131.2851 | 236.5276 | 192.7659 | 8.1168 | 475.4282 | 2.3865 | 237.7141 | 447.6048 | 368.3668 | 8.1418 | 927.2606 | 2.7407 | 463.6303 | 885.0513 | 730.5079
8.3658 | 262.6269 | 2.0135 | 131.3134 | 236.3449 | 192.5738 | 8.1281 | 475.4632 | 2.3875 | 237.7316 | 447.7092 | 368.4654 | 8.1522 | 927.8181 | 2.7417 | 463.909 | 885.766 | 731.1296
8.3772 | 262.6385 | 2.0144 | 131.3193 | 236.5706 | 192.7976 | 8.1388 | 475.3993 | 2.3865 | 237.6997 | 447.2314 | 367.9982 | 8.1614 | 928.1535 | 2.7427 | 464.0768 | 885.8586 | 731.1663
8.3888 | 262.6453 | 2.014 | 131.3227 | 236.3041 | 192.5299 | 8.1503 | 475.621 | 2.388 | 237.8105 | 447.2861 | 368.0159 | 8.1715 | 928.5263 | 2.7437 | 464.2631 | 886.1708 | 731.4165
8.3996 | 262.7493 | 2.0144 | 131.3746 | 236.174 | 192.3825 | 8.162 | 475.602 | 2.388 | 237.801 | 447.0876 | 367.8206 | 8.1816 | 928.9975 | 2.7452 | 464.4987 | 886.2223 | 731.3894
8.4112 | 262.8502 | 2.0149 | 131.4251 | 236.3644 | 192.5561 | 8.1736 | 475.6792 | 2.3885 | 237.8396 | 447.4101 | 368.1302 | 8.1913 | 929.3226 | 2.7457 | 464.6613 | 886.6108 | 731.7237
8.4226 | 263.0437 | 2.0154 | 131.5219 | 236.5341 | 192.6935 | 8.1859 | 475.5647 | 2.3885 | 237.7824 | 447.1108 | 367.8501 | 8.202 | 929.5481 | 2.7467 | 464.774 | 886.5784 | 731.6537
8.4347 | 263.1379 | 2.014 | 131.5689 | 236.4924 | 192.6361 | 8.1984 | 475.9173 | 2.3895 | 237.9586 | 447.629 | 368.3095 | 8.2131 | 930.0457 | 2.7472 | 465.0229 | 887.1292 | 732.1216
8.4471 | 263.1449 | 2.0144 | 131.5724 | 236.5018 | 192.6443 | 8.2103 | 475.9 | 2.39 | 237.95 | 447.4843 | 368.1677 | 8.223 | 930.0451 | 2.7482 | 465.0225 | 887.2147 | 732.2072
8.4578 | 263.0578 | 2.012 | 131.5289 | 236.5526 | 192.7096 | 8.2225 | 476.1127 | 2.3905 | 238.0564 | 447.7696 | 368.4175 | 8.2344 | 930.3987 | 2.7487 | 465.1993 | 887.1375 | 732.071
8.4696 | 263.1545 | 2.011 | 131.5772 | 236.729 | 192.8699 | 8.2338 | 476.2324 | 2.39 | 238.1162 | 447.9345 | 368.5625 | 8.2458 | 930.5695 | 2.7497 | 465.2847 | 887.3268 | 732.2319
8.481 | 263.1618 | 2.0105 | 131.5809 | 236.8217 | 192.9614 | 8.2444 | 476.2711 | 2.391 | 238.1355 | 447.6447 | 368.2662 | 8.2564 | 930.8856 | 2.7502 | 465.4428 | 887.2778 | 732.1302
8.4916 | 263.2649 | 2.0105 | 131.6324 | 236.8892 | 193.0118 | 8.2553 | 476.2617 | 2.3919 | 238.1308 | 447.4569 | 368.08 | 8.2681 | 931.1468 | 2.7512 | 465.5734 | 887.3123 | 732.1211
8.5022 | 263.3663 | 2.01 | 131.6831 | 236.874 | 192.9796 | 8.2647 | 476.3485 | 2.3919 | 238.1743 | 447.6554 | 368.2639 | 8.2803 | 931.4963 | 2.7522 | 465.7482 | 887.5179 | 732.2685
8.5128 | 263.379 | 2.0105 | 131.6895 | 236.8183 | 192.9218 | 8.2745 | 476.3887 | 2.3924 | 238.1943 | 447.7314 | 368.3333 | 8.2914 | 931.7169 | 2.7532 | 465.8584 | 887.8061 | 732.5199
8.5225 | 263.4376 | 2.01 | 131.7188 | 236.9487 | 193.0424 | 8.2849 | 476.6112 | 2.3929 | 238.3056 | 447.9236 | 368.4884 | 8.3031 | 932.0198 | 2.7537 | 466.0099 | 887.6035 | 732.2669
8.5329 | 263.442 | 2.0071 | 131.721 | 236.9382 | 193.0312 | 8.2945 | 476.514 | 2.3934 | 238.257 | 447.5959 | 368.1769 | 8.3149 | 932.3696 | 2.7542 | 466.1848 | 887.4853 | 732.0904
8.5433 | 263.488 | 2.0026 | 131.744 | 237.0887 | 193.174 | 8.3053 | 476.7799 | 2.3939 | 238.39 | 448.0928 | 368.6295 | 8.3259 | 932.5488 | 2.7558 | 466.2744 | 888.1268 | 732.702
8.5531 | 263.4422 | 1.9972 | 131.7211 | 236.7924 | 192.8854 | 8.3166 | 477.0898 | 2.3944 | 238.5449 | 448.1747 | 368.6598 | 8.3365 | 933.0085 | 2.7568 | 466.5043 | 888.4295 | 732.9281
8.5639 | 263.4971 | 1.9967 | 131.7485 | 236.6959 | 192.7797 | 8.3275 | 477.3579 | 2.3954 | 238.679 | 448.4297 | 368.87 | 8.3466 | 933.1456 | 2.7578 | 466.5728 | 888.35 | 732.8257
8.5749 | 263.37 | 1.9967 | 131.685 | 236.6674 | 192.7724 | 8.3391 | 477.3859 | 2.3954 | 238.6929 | 448.2827 | 368.7183 | 8.3561 | 933.7057 | 2.7583 | 466.8529 | 888.5559 | 732.9383
8.5848 | 263.3821 | 1.9962 | 131.6911 | 236.5915 | 192.6945 | 8.3508 | 477.5545 | 2.3959 | 238.7772 | 448.4419 | 368.8495 | 8.3659 | 933.9864 | 2.7593 | 466.9932 | 888.9441 | 733.2797
8.5961 | 263.437 | 1.9962 | 131.7185 | 236.6969 | 192.7907 | 8.3618 | 477.7288 | 2.3969 | 238.8644 | 448.6389 | 369.0175 | 8.3748 | 934.2249 | 2.7598 | 467.1125 | 888.9974 | 733.2932
8.6071 | 263.5851 | 1.9967 | 131.7926 | 236.8419 | 192.9111 | 8.3739 | 477.8488 | 2.3974 | 238.9244 | 448.7829 | 369.1414 | 8.3848 | 934.2224 | 2.7608 | 467.1112 | 888.891 | 733.1873
8.6178 | 263.6444 | 1.9977 | 131.8222 | 236.7425 | 192.8017 | 8.3859 | 477.9597 | 2.3959 | 238.9798 | 448.7545 | 369.0946 | 8.3956 | 934.7682 | 2.7613 | 467.3841 | 889.0968 | 733.3021
8.6293 | 263.6995 | 1.9982 | 131.8497 | 236.8219 | 192.872 | 8.3976 | 477.8219 | 2.3905 | 238.9109 | 448.3812 | 368.7442 | 8.406 | 935.1357 | 2.7623 | 467.5679 | 889.2945 | 733.4385
8.6413 | 263.7075 | 1.9987 | 131.8538 | 236.9609 | 193.0096 | 8.4096 | 477.9781 | 2.3984 | 238.9891 | 448.7095 | 369.0464 | 8.4172 | 935.4478 | 2.7633 | 467.7239 | 889.7224 | 733.8144
8.6528 | 263.6802 | 2.0026 | 131.8401 | 236.7678 | 192.8211 | 8.4217 | 478.2367 | 2.3989 | 239.1183 | 448.8167 | 369.1105 | 8.4286 | 935.5657 | 2.7638 | 467.7828 | 889.8293 | 733.9017
8.6648 | 263.7075 | 2.0105 | 131.8537 | 237.0376 | 193.0863 | 8.4327 | 478.4545 | 2.3994 | 239.2273 | 449.1265 | 369.3841 | 8.4398 | 935.8776 | 2.7648 | 467.9388 | 889.7401 | 733.7605
8.6766 | 263.8554 | 2.012 | 131.9277 | 237.0454 | 193.0695 | 8.4442 | 478.5313 | 2.3999 | 239.2657 | 449.1629 | 369.4077 | 8.4516 | 936.1324 | 2.7653 | 468.0662 | 889.8435 | 733.8214
8.6875 | 263.9178 | 2.0144 | 131.9589 | 237.0883 | 193.102 | 8.4553 | 478.6542 | 2.3999 | 239.3271 | 449.1003 | 369.3246 | 8.4638 | 936.6673 | 2.7663 | 468.3336 | 890.2678 | 734.1566
8.6986 | 264.0184 | 2.0144 | 132.0092 | 237.3916 | 193.3885 | 8.4652 | 478.74 | 2.4004 | 239.37 | 449.2372 | 369.4472 | 8.4749 | 936.8396 | 2.7673 | 468.4198 | 890.2839 | 734.1439
8.7095 | 264.0692 | 2.0125 | 132.0346 | 237.1932 | 193.1817 | 8.4754 | 478.8211 | 2.4004 | 239.4106 | 449.1867 | 369.3832 | 8.4874 | 937.3194 | 2.7678 | 468.6597 | 890.2887 | 734.0688
8.7188 | 264.1731 | 2.0115 | 132.0865 | 237.2553 | 193.2264 | 8.4856 | 478.6255 | 2.4004 | 239.3128 | 448.7179 | 368.947 | 8.4996 | 937.246 | 2.7688 | 468.623 | 890.6409 | 734.4332
8.7291 | 264.2283 | 2.0105 | 132.1142 | 237.302 | 193.2639 | 8.4953 | 478.9896 | 2.4009 | 239.4948 | 449.1139 | 369.2823 | 8.5108 | 937.5536 | 2.7693 | 468.7768 | 890.7816 | 734.5227
8.739 | 264.2222 | 2.0031 | 132.1111 | 237.5587 | 193.5217 | 8.506 | 479.0264 | 2.4019 | 239.5132 | 448.9202 | 369.0825 | 8.5222 | 937.6757 | 2.7703 | 468.8378 | 890.8206 | 734.5413
8.7484 | 264.2321 | 2.0012 | 132.1161 | 237.5119 | 193.4733 | 8.5157 | 479.2979 | 2.4024 | 239.649 | 449.3489 | 369.4659 | 8.5336 | 938.3118 | 2.7713 | 469.1559 | 891.3775 | 734.9922
8.7587 | 264.2896 | 2.0012 | 132.1448 | 237.6927 | 193.6444 | 8.5262 | 479.2416 | 2.4029 | 239.6208 | 449.3927 | 369.5191 | 8.544 | 938.6782 | 2.7723 | 469.3391 | 891.7576 | 735.3112
8.7691 | 264.3888 | 1.9997 | 132.1944 | 237.7194 | 193.6546 | 8.5372 | 479.4133 | 2.4034 | 239.7067 | 449.3115 | 369.4093 | 8.5547 | 938.9429 | 2.7728 | 469.4715 | 891.8479 | 735.3574
8.7792 | 264.4378 | 1.9962 | 132.2189 | 237.5133 | 193.4404 | 8.5476 | 479.4931 | 2.4034 | 239.7465 | 449.3684 | 369.4529 | 8.565 | 939.1651 | 2.7733 | 469.5826 | 891.429 | 734.9014
8.7895 | 264.3584 | 1.9962 | 132.1792 | 237.3276 | 193.2679 | 8.5588 | 479.5251 | 2.4039 | 239.7625 | 449.1713 | 369.2505 | 8.5744 | 939.4904 | 2.7738 | 469.7452 | 891.7125 | 735.1308
8.8001 | 264.4203 | 1.9982 | 132.2101 | 237.5543 | 193.4843 | 8.5703 | 479.6015 | 2.4044 | 239.8008 | 449.5045 | 369.5709 | 8.5847 | 939.6706 | 2.7748 | 469.8353 | 891.7725 | 735.1608
8.8103 | 264.4259 | 1.9957 | 132.213 | 237.4034 | 193.3324 | 8.5818 | 479.814 | 2.4044 | 239.907 | 449.2137 | 369.2447 | 8.5953 | 940.0343 | 2.7758 | 470.0172 | 892.0943 | 735.4219
8.8215 | 264.2983 | 1.9957 | 132.1491 | 237.1716 | 193.1219 | 8.5942 | 479.8367 | 2.4044 | 239.9184 | 449.3221 | 369.3493 | 8.6059 | 940.3464 | 2.7763 | 470.1732 | 892.1843 | 735.4599
8.8329 | 264.3533 | 1.9962 | 132.1766 | 237.0551 | 192.9962 | 8.6065 | 480.0002 | 2.4048 | 240.0001 | 449.3878 | 369.3877 | 8.6172 | 940.609 | 2.7773 | 470.3045 | 892.2644 | 735.4963
8.8439 | 264.4516 | 1.9952 | 132.2258 | 237.0913 | 193.0161 | 8.6182 | 480.1239 | 2.4058 | 240.062 | 449.6725 | 369.6519 | 8.6275 | 940.8834 | 2.7783 | 470.4417 | 892.4655 | 735.6516
8.8562 | 264.4099 | 1.9948 | 132.205 | 236.9775 | 192.9092 | 8.6304 | 480.3807 | 2.4063 | 240.1904 | 449.8749 | 369.8114 | 8.6385 | 941.1909 | 2.7788 | 470.5955 | 892.7522 | 735.8871
8.8684 | 264.3701 | 1.9948 | 132.1851 | 237.0817 | 193.02 | 8.6421 | 480.2689 | 2.4063 | 240.1344 | 449.6829 | 369.6381 | 8.6497 | 941.4076 | 2.7798 | 470.7038 | 892.4475 | 735.5462
8.8792 | 264.3362 | 1.9952 | 132.1681 | 237.0047 | 192.9486 | 8.6526 | 480.3992 | 2.4073 | 240.1996 | 449.688 | 369.6215 | 8.6607 | 941.9065 | 2.7809 | 470.9532 | 892.7858 | 735.8014
8.8905 | 264.4345 | 1.9948 | 132.2172 | 237.1578 | 193.0854 | 8.6634 | 480.6608 | 2.4073 | 240.3304 | 449.9098 | 369.7997 | 8.6724 | 941.9728 | 2.7814 | 470.9864 | 892.7379 | 735.7424
8.9016 | 264.4439 | 1.9948 | 132.2219 | 236.9815 | 192.9075 | 8.6741 | 480.8337 | 2.4078 | 240.4168 | 450.1042 | 369.9652 | 8.6843 | 942.275 | 2.7824 | 471.1375 | 892.9359 | 735.8901
8.9115 | 264.3645 | 1.9943 | 132.1822 | 237.0679 | 193.0071 | 8.6835 | 481.0114 | 2.4078 | 240.5057 | 450.072 | 369.9035 | 8.6955 | 942.6781 | 2.7834 | 471.339 | 893.5303 | 736.4173
8.9215 | 264.4227 | 1.9943 | 132.2113 | 236.986 | 192.9155 | 8.6937 | 480.9565 | 2.4083 | 240.4782 | 450.0895 | 369.9301 | 8.7078 | 943.2053 | 2.7839 | 471.6027 | 893.3599 | 736.159
8.9314 | 264.1602 | 1.9933 | 132.0801 | 236.8868 | 192.8601 | 8.7031 | 481.0875 | 2.4083 | 240.5438 | 450.171 | 369.9898 | 8.7197 | 943.4091 | 2.7844 | 471.7045 | 893.4657 | 736.2308
8.9408 | 264.2203 | 1.9933 | 132.1102 | 236.9279 | 192.8912 | 8.7137 | 481.2171 | 2.4093 | 240.6085 | 450.4797 | 370.2768 | 8.7306 | 943.4419 | 2.7854 | 471.7209 | 893.607 | 736.3667
8.9511 | 264.3259 | 1.9943 | 132.163 | 236.7866 | 192.7323 | 8.7244 | 481.2029 | 2.4093 | 240.6015 | 450.2346 | 370.0341 | 8.7418 | 943.5598 | 2.7859 | 471.7799 | 893.3109 | 736.0509
8.9615 | 264.7521 | 1.9962 | 132.3761 | 237.1925 | 193.0671 | 8.7342 | 481.2418 | 2.4098 | 240.6209 | 450.469 | 370.262 | 8.7527 | 943.779 | 2.7869 | 471.8895 | 893.4204 | 736.1239
8.9715 | 264.9028 | 1.9967 | 132.4514 | 237.3348 | 193.1843 | 8.7448 | 481.5532 | 2.4103 | 240.7766 | 450.4926 | 370.2338 | 8.7626 | 944.0042 | 2.7874 | 472.0021 | 893.4779 | 736.1439
8.9826 | 265.0067 | 1.9982 | 132.5033 | 237.5395 | 193.3718 | 8.7556 | 481.6718 | 2.4093 | 240.8359 | 450.5421 | 370.2634 | 8.7729 | 944.1831 | 2.7884 | 472.0916 | 894.1363 | 736.7724
8.9938 | 265.0143 | 1.9977 | 132.5071 | 237.6154 | 193.4463 | 8.7659 | 481.6526 | 2.4078 | 240.8263 | 450.3716 | 370.0962 | 8.7832 | 944.6417 | 2.7894 | 472.3209 | 894.0194 | 736.5792
9.0041 | 265.07 | 1.9972 | 132.535 | 237.6213 | 193.443 | 8.7771 | 481.7415 | 2.4108 | 240.8708 | 450.5908 | 370.3005 | 8.7929 | 944.729 | 2.7899 | 472.3645 | 893.825 | 736.3702
9.0157 | 264.984 | 1.9962 | 132.492 | 237.4324 | 193.2684 | 8.7887 | 481.9572 | 2.4118 | 240.9786 | 450.6375 | 370.3113 | 8.8036 | 944.9045 | 2.7909 | 472.4522 | 894.2657 | 736.7816
9.0278 | 265.0818 | 1.9967 | 132.5409 | 237.3183 | 193.138 | 8.8001 | 481.985 | 2.4118 | 240.9925 | 450.6894 | 370.3585 | 8.8143 | 945.1672 | 2.7914 | 472.5836 | 894.38 | 736.8521
9.0392 | 265.0445 | 1.9967 | 132.5223 | 237.4616 | 193.2875 | 8.8121 | 482.1038 | 2.4123 | 241.0519 | 450.7897 | 370.4391 | 8.8245 | 945.8595 | 2.7924 | 472.9298 | 894.564 | 736.9208
9.0514 | 265.1368 | 1.9952 | 132.5684 | 237.5659 | 193.3765 | 8.823 | 482.2264 | 2.4123 | 241.1132 | 450.745 | 370.374 | 8.8353 | 946.1209 | 2.7929 | 473.0605 | 894.8797 | 737.1928
9.0635 | 265.1881 | 1.9952 | 132.5941 | 237.5496 | 193.3516 | 8.8349 | 482.6238 | 2.4133 | 241.3119 | 451.1836 | 370.7463 | 8.8463 | 946.3801 | 2.7934 | 473.19 | 894.8562 | 737.1262
9.0745 | 265.1947 | 1.9943 | 132.5973 | 237.449 | 193.2499 | 8.8465 | 482.5606 | 2.4138 | 241.2803 | 451.2409 | 370.8142 | 8.8568 | 946.2768 | 2.7944 | 473.1384 | 894.6954 | 736.9826
9.0858 | 265.2473 | 1.9938 | 132.6236 | 237.4663 | 193.2585 | 8.8567 | 482.4643 | 2.4058 | 241.2322 | 450.9927 | 370.582 | 8.8683 | 946.9496 | 2.7949 | 473.4748 | 895.1378 | 737.3128
9.0966 | 265.3025 | 1.9938 | 132.6512 | 237.5339 | 193.3169 | 8.8674 | 482.5055 | 2.4078 | 241.2528 | 450.8151 | 370.3975 | 8.8793 | 947.2599 | 2.7959 | 473.63 | 895.3148 | 737.4382
9.1061 | 265.3623 | 1.9938 | 132.6812 | 237.6959 | 193.4688 | 8.8777 | 482.8003 | 2.4143 | 241.4001 | 451.0427 | 370.576 | 8.8916 | 947.5522 | 2.7964 | 473.7761 | 895.2459 | 737.3206
9.1159 | 265.2377 | 1.9933 | 132.6189 | 237.5116 | 193.3053 | 8.887 | 482.8882 | 2.4148 | 241.4441 | 451.0096 | 370.5283 | 8.9038 | 947.6165 | 2.7974 | 473.8083 | 895.6699 | 737.7339
9.1257 | 265.3887 | 1.9938 | 132.6944 | 237.6471 | 193.4156 | 8.8974 | 483.2458 | 2.4153 | 241.6229 | 451.4794 | 370.9384 | 8.9154 | 948.1014 | 2.7979 | 474.0507 | 895.7003 | 737.6834
9.1351 | 265.4498 | 1.9943 | 132.7249 | 237.7405 | 193.4989 | 8.9078 | 483.1888 | 2.4158 | 241.5944 | 451.1678 | 370.6364 | 8.9272 | 948.4957 | 2.7989 | 474.2479 | 895.9764 | 737.8938
9.1453 | 265.4618 | 1.9943 | 132.7309 | 237.7905 | 193.5469 | 8.918 | 483.4554 | 2.4163 | 241.7277 | 451.5871 | 371.0112 | 8.9388 | 948.7476 | 2.7994 | 474.3738 | 896.2443 | 738.1197
9.1557 | 265.4715 | 1.9938 | 132.7358 | 237.9875 | 193.7422 | 8.929 | 483.6714 | 2.4168 | 241.8357 | 451.57 | 370.9581 | 8.9491 | 948.8788 | 2.8004 | 474.4394 | 895.9938 | 737.8473
9.1663 | 265.6651 | 1.9943 | 132.8326 | 238.1112 | 193.8337 | 8.9401 | 483.8844 | 2.4168 | 241.9422 | 451.6615 | 371.0141 | 8.9601 | 949.6035 | 2.8009 | 474.8017 | 896.604 | 738.3368
9.1778 | 265.6232 | 1.9928 | 132.8116 | 237.8794 | 193.6089 | 8.9506 | 483.9162 | 2.4168 | 241.9581 | 451.5814 | 370.9287 | 8.9705 | 950.0592 | 2.8019 | 475.0296 | 896.8998 | 738.5566
9.1895 | 265.6302 | 1.9928 | 132.8151 | 238.0229 | 193.7512 | 8.9622 | 483.9472 | 2.4178 | 241.9736 | 451.6788 | 371.0209 | 8.9802 | 950.2849 | 2.8024 | 475.1424 | 897.0406 | 738.6597
9.2002 | 265.5947 | 1.9928 | 132.7974 | 237.9542 | 193.6884 | 8.9734 | 483.8642 | 2.4138 | 241.9321 | 451.4778 | 370.8337 | 8.9905 | 950.5039 | 2.8029 | 475.252 | 896.818 | 738.4007
9.2119 | 265.7366 | 1.9923 | 132.8683 | 237.8701 | 193.5807 | 8.9856 | 483.9062 | 2.4178 | 241.9531 | 451.4713 | 370.8203 | 9.0004 | 950.7322 | 2.8039 | 475.3661 | 897.151 | 738.6957
9.2235 | 265.4699 | 1.9918 | 132.7349 | 237.6759 | 193.4309 | 8.9977 | 484.0697 | 2.4182 | 242.0348 | 451.777 | 371.0987 | 9.011 | 950.9478 | 2.8044 | 475.4739 | 897.3948 | 738.9035
9.2344 | 265.4328 | 1.9913 | 132.7164 | 237.8364 | 193.5976 | 9.0096 | 484.2777 | 2.4182 | 242.1389 | 451.778 | 371.0651 | 9.0219 | 951.0255 | 2.8054 | 475.5127 | 897.1705 | 738.6663
9.2463 | 265.3467 | 1.9908 | 132.6734 | 237.7184 | 193.4939 | 9.0219 | 484.3499 | 2.4192 | 242.1749 | 452.004 | 371.279 | 9.0322 | 951.2908 | 2.8059 | 475.6454 | 897.3451 | 738.7967
9.2586 | 265.3958 | 1.9903 | 132.6979 | 237.868 | 193.6353 | 9.034 | 484.4648 | 2.4192 | 242.2324 | 452.0304 | 371.2863 | 9.0437 | 951.6359 | 2.8065 | 475.8179 | 897.4066 | 738.8006
9.2699 | 265.4024 | 1.9898 | 132.7012 | 237.7573 | 193.5236 | 9.0449 | 484.7268 | 2.4197 | 242.3634 | 452.0864 | 371.2986 | 9.0552 | 951.7484 | 2.807 | 475.8742 | 897.3478 | 738.7231
9.2819 | 265.4083 | 1.9898 | 132.7042 | 237.6153 | 193.3806 | 9.0563 | 484.8021 | 2.4202 | 242.401 | 452.023 | 371.2226 | 9.0662 | 951.9128 | 2.8075 | 475.9564 | 897.359 | 738.7068
9.2932 | 265.4201 | 1.9913 | 132.7101 | 237.691 | 193.4544 | 9.0668 | 484.9261 | 2.4202 | 242.463 | 452.17 | 371.349 | 9.0783 | 952.2619 | 2.809 | 476.1309 | 897.9583 | 739.248
9.3034 | 265.7495 | 1.9913 | 132.8747 | 238.0597 | 193.7681 | 9.0762 | 484.9204 | 2.4207 | 242.4602 | 452.2801 | 371.46 | 9.0907 | 952.4572 | 2.8095 | 476.2286 | 897.751 | 739.0081
9.314 | 265.6663 | 1.9903 | 132.8332 | 237.9803 | 193.7025 | 9.0862 | 485.0955 | 2.4212 | 242.5478 | 452.4426 | 371.5933 | 9.1021 | 952.8078 | 2.8105 | 476.4039 | 898.3081 | 739.5068
9.3244 | 265.4482 | 1.9893 | 132.7241 | 237.4413 | 193.1999 | 9.0965 | 485.4041 | 2.4212 | 242.7021 | 452.4239 | 371.5232 | 9.1143 | 952.9587 | 2.811 | 476.4794 | 898.0795 | 739.2531
9.3337 | 265.464 | 1.9898 | 132.732 | 237.7432 | 193.4991 | 9.1064 | 485.5332 | 2.4217 | 242.7666 | 452.4944 | 371.5722 | 9.1263 | 953.3452 | 2.8115 | 476.6726 | 898.5507 | 739.6598
9.3439 | 265.6572 | 1.9898 | 132.8286 | 237.6277 | 193.3515 | 9.1176 | 485.4669 | 2.4212 | 242.7335 | 452.4193 | 371.5081 | 9.1371 | 953.6091 | 2.8125 | 476.8045 | 898.8135 | 739.8787
9.3543 | 265.7133 | 1.9898 | 132.8567 | 237.9288 | 193.6432 | 9.1291 | 485.5147 | 2.4163 | 242.7573 | 452.4067 | 371.4876 | 9.1485 | 953.9128 | 2.8135 | 476.9564 | 898.9463 | 739.9608
9.3644 | 265.7241 | 1.9893 | 132.8621 | 238.0423 | 193.7549 | 9.1399 | 485.4579 | 2.4173 | 242.729 | 452.1692 | 371.2596 | 9.1594 | 954.0776 | 2.814 | 477.0388 | 899.0347 | 740.0217
9.3752 | 265.7336 | 1.9893 | 132.8668 | 237.903 | 193.6141 | 9.1506 | 485.3988 | 2.4178 | 242.6994 | 452.2396 | 371.3398 | 9.1691 | 954.4365 | 2.814 | 477.2182 | 899.1001 | 740.0273
9.3862 | 265.7414 | 1.9888 | 132.8707 | 237.7679 | 193.4777 | 9.1623 | 485.3104 | 2.4227 | 242.6552 | 452.1849 | 371.2998 | 9.1793 | 954.5674 | 2.815 | 477.2837 | 899.2484 | 740.1538
9.3964 | 265.8007 | 1.9898 | 132.9004 | 237.8855 | 193.5854 | 9.1735 | 485.6545 | 2.4217 | 242.8273 | 452.302 | 371.3596 | 9.1897 | 954.784 | 2.8155 | 477.392 | 899.1706 | 740.04
9.4073 | 265.8567 | 1.9903 | 132.9284 | 237.9894 | 193.68 | 9.1858 | 485.6301 | 2.4217 | 242.8151 | 452.2368 | 371.2985 | 9.1995 | 954.9191 | 2.8165 | 477.4596 | 899.1831 | 740.0299
9.4183 | 265.956 | 1.9903 | 132.978 | 237.9671 | 193.6411 | 9.1974 | 485.8004 | 2.4232 | 242.9002 | 452.4508 | 371.4841 | 9.2103 | 955.5489 | 2.817 | 477.7745 | 899.683 | 740.4248
9.4291 | 266.0084 | 1.9893 | 133.0042 | 238.0854 | 193.7507 | 9.2103 | 485.6301 | 2.4222 | 242.815 | 452.3598 | 371.4214 | 9.2205 | 955.7675 | 2.8175 | 477.8837 | 899.6352 | 740.3406
9.4409 | 265.9666 | 1.9884 | 132.9833 | 237.7166 | 193.3888 | 9.2228 | 486.0189 | 2.4227 | 243.0095 | 452.5161 | 371.513 | 9.2316 | 955.976 | 2.818 | 477.988 | 899.4744 | 740.1451
9.4528 | 265.9274 | 1.9884 | 132.9637 | 237.856 | 193.5348 | 9.2339 | 486.1003 | 2.4242 | 243.0502 | 452.6727 | 371.6559 | 9.2425 | 955.9596 | 2.819 | 477.9798 | 899.4831 | 740.1565
9.464 | 265.8888 | 1.9879 | 132.9444 | 237.6668 | 193.352 | 9.246 | 486.2627 | 2.4247 | 243.1313 | 452.6968 | 371.653 | 9.2532 | 956.4055 | 2.8195 | 478.2028 | 899.88 | 740.4791
9.4758 | 265.8939 | 1.9874 | 132.9469 | 237.7394 | 193.4237 | 9.2574 | 486.2433 | 2.4247 | 243.1217 | 452.6681 | 371.6275 | 9.2648 | 956.7524 | 2.8205 | 478.3762 | 900.1983 | 740.7396
9.4871 | 265.8576 | 1.9879 | 132.9288 | 237.8422 | 193.5326 | 9.2675 | 486.3494 | 2.4207 | 243.1747 | 452.7156 | 371.6573 | 9.2763 | 957.1418 | 2.821 | 478.5709 | 900.4389 | 740.9153
9.4974 | 265.9607 | 1.9884 | 132.9804 | 237.9067 | 193.5799 | 9.2782 | 486.3744 | 2.4197 | 243.1872 | 452.7422 | 371.6798 | 9.2871 | 956.9822 | 2.8215 | 478.4911 | 900.4391 | 740.9421
9.5081 | 266.0156 | 1.9884 | 133.0078 | 238.0321 | 193.6962 | 9.2888 | 486.3644 | 2.4207 | 243.1822 | 452.6281 | 371.5674 | 9.2988 | 957.2764 | 2.822 | 478.6382 | 900.6112 | 741.0651
9.5188 | 266.023 | 1.9874 | 133.0115 | 237.9339 | 193.5967 | 9.2982 | 486.47 | 2.4252 | 243.235 | 452.7634 | 371.6851 | 9.3106 | 957.3376 | 2.8225 | 478.6688 | 900.5877 | 741.0314
9.5282 | 266.0821 | 1.9874 | 133.0411 | 238.3305 | 193.9835 | 9.3087 | 486.5926 | 2.4252 | 243.2963 | 452.7127 | 371.6139 | 9.3218 | 957.5919 | 2.823 | 478.796 | 900.3448 | 740.7461
9.5381 | 266.0947 | 1.9874 | 133.0474 | 238.0158 | 193.6667 | 9.3196 | 486.6193 | 2.4247 | 243.3097 | 452.8301 | 371.7269 | 9.3334 | 957.7479 | 2.8235 | 478.874 | 900.4667 | 740.8421
9.5482 | 266.242 | 1.9874 | 133.121 | 238.2474 | 193.8737 | 9.3298 | 486.6116 | 2.4257 | 243.3058 | 452.9721 | 371.8702 | 9.3447 | 958.0511 | 2.8245 | 479.0256 | 900.7552 | 741.08
9.5579 | 266.2536 | 1.9869 | 133.1268 | 238.1633 | 193.7877 | 9.3412 | 486.7728 | 2.4252 | 243.3864 | 453.0378 | 371.909 | 9.3548 | 958.1772 | 2.825 | 479.0886 | 900.8392 | 741.143
9.5685 | 266.1734 | 1.9869 | 133.0867 | 237.8812 | 193.5189 | 9.3524 | 486.8002 | 2.4252 | 243.4001 | 453.2715 | 372.1381 | 9.3654 | 958.4367 | 2.8255 | 479.2184 | 901.0249 | 741.2854
9.5789 | 266.2317 | 1.9879 | 133.1159 | 238.0842 | 193.7123 | 9.3627 | 486.7211 | 2.4212 | 243.3605 | 452.8994 | 371.7792 | 9.3757 | 958.658 | 2.8265 | 479.329 | 901.3204 | 741.5441
9.5888 | 266.5155 | 1.9879 | 133.2577 | 238.1231 | 193.7039 | 9.3743 | 486.7607 | 2.4242 | 243.3804 | 452.6188 | 371.4921 | 9.3852 | 958.9296 | 2.827 | 479.4648 | 901.3602 | 741.5386
9.5994 | 266.5253 | 1.9879 | 133.2627 | 238.205 | 193.7841 | 9.3859 | 487.0676 | 2.4257 | 243.5338 | 453.1731 | 371.9952 | 9.3955 | 959.0995 | 2.8275 | 479.5498 | 901.4081 | 741.5582
9.6103 | 266.4867 | 1.9869 | 133.2433 | 238.1428 | 193.7284 | 9.3971 | 487.0082 | 2.4267 | 243.5041 | 453.2643 | 372.0963 | 9.4059 | 959.2269 | 2.8285 | 479.6134 | 901.5516 | 741.6805
9.6209 | 266.6307 | 1.9864 | 133.3154 | 237.9119 | 193.4734 | 9.4094 | 487.2603 | 2.4272 | 243.6301 | 453.2143 | 372.0043 | 9.4159 | 959.5341 | 2.8285 | 479.767 | 901.5122 | 741.5899
9.6327 | 266.5452 | 1.9859 | 133.2726 | 238.2192 | 193.795 | 9.4204 | 487.2204 | 2.4227 | 243.6102 | 453.1208 | 371.9174 | 9.427 | 959.8339 | 2.829 | 479.9169 | 901.6121 | 741.6398
9.6447 | 266.6406 | 1.9859 | 133.3203 | 238.2129 | 193.7728 | 9.4325 | 487.3045 | 2.4168 | 243.6523 | 453.1456 | 371.9282 | 9.4374 | 959.9148 | 2.83 | 479.9574 | 901.6434 | 741.6576
9.6559 | 266.6952 | 1.9864 | 133.3476 | 238.2651 | 193.8159 | 9.4447 | 487.4253 | 2.4277 | 243.7126 | 453.4027 | 372.1652 | 9.4488 | 960.1196 | 2.8305 | 480.0598 | 901.8478 | 741.8278
9.6679 | 266.6525 | 1.9854 | 133.3262 | 237.9879 | 193.5458 | 9.4554 | 487.7778 | 2.4282 | 243.8889 | 453.693 | 372.3967 | 9.4601 | 960.4169 | 2.831 | 480.2085 | 902.2814 | 742.2119
9.68 | 266.5659 | 1.9849 | 133.283 | 238.2787 | 193.851 | 9.4668 | 487.7098 | 2.4277 | 243.8549 | 453.429 | 372.144 | 9.4708 | 960.582 | 2.8315 | 480.291 | 901.9978 | 741.9009
9.6912 | 266.663 | 1.9844 | 133.3315 | 238.0472 | 193.6034 | 9.4777 | 487.827 | 2.4272 | 243.9135 | 453.3707 | 372.0662 | 9.4823 | 960.8769 | 2.8321 | 480.4384 | 902.2893 | 742.1431
9.7024 | 266.6256 | 1.9844 | 133.3128 | 238.0545 | 193.6169 | 9.4873 | 487.7237 | 2.4267 | 243.8619 | 453.3241 | 372.0368 | 9.4944 | 961.1188 | 2.8326 | 480.5594 | 902.6341 | 742.4477
9.7133 | 266.6798 | 1.9844 | 133.3399 | 238.1406 | 193.694 | 9.4977 | 487.8566 | 2.4287 | 243.9283 | 453.4363 | 372.1268 | 9.5059 | 961.5061 | 2.8331 | 480.753 | 902.5077 | 742.2567
9.7227 | 266.647 | 1.9839 | 133.3235 | 238.1483 | 193.7071 | 9.5076 | 487.9362 | 2.4287 | 243.9681 | 453.5161 | 372.1934 | 9.5184 | 961.3743 | 2.8336 | 480.6871 | 902.1618 | 741.9327
9.7326 | 266.659 | 1.9839 | 133.3295 | 238.0323 | 193.5892 | 9.5173 | 488.193 | 2.4272 | 244.0965 | 453.5987 | 372.2332 | 9.5306 | 961.476 | 2.8341 | 480.738 | 902.2766 | 742.0306
9.7428 | 266.7168 | 1.9844 | 133.3584 | 238.1582 | 193.7054 | 9.5279 | 488.2788 | 2.4292 | 244.1394 | 453.9114 | 372.5316 | 9.5417 | 961.5437 | 2.8346 | 480.7718 | 902.5074 | 742.2501
9.7529 | 266.7707 | 1.9834 | 133.3853 | 238.0622 | 193.6004 | 9.5384 | 488.4925 | 2.4292 | 244.2463 | 454.0792 | 372.6638 | 9.5532 | 961.8843 | 2.8351 | 480.9422 | 902.5246 | 742.2106
9.7637 | 266.8251 | 1.9834 | 133.4126 | 238.1854 | 193.7146 | 9.5482 | 488.3825 | 2.4277 | 244.1913 | 453.9124 | 372.5153 | 9.5643 | 962.188 | 2.8361 | 481.094 | 902.8714 | 742.5067
9.7746 | 266.8775 | 1.9829 | 133.4388 | 238.2377 | 193.7581 | 9.559 | 488.4166 | 2.4287 | 244.2083 | 453.8503 | 372.4475 | 9.5743 | 962.6376 | 2.8366 | 481.3188 | 903.1991 | 742.7595
9.7849 | 266.9336 | 1.9829 | 133.4668 | 238.2537 | 193.7648 | 9.5699 | 488.4524 | 2.4302 | 244.2262 | 454.083 | 372.6743 | 9.5844 | 962.6237 | 2.8371 | 481.3118 | 902.6921 | 742.2548
9.7958 | 266.9409 | 1.9824 | 133.4704 | 238.2764 | 193.7863 | 9.5802 | 488.7097 | 2.4297 | 244.3549 | 454.0837 | 372.6321 | 9.5943 | 962.9355 | 2.8376 | 481.4678 | 902.967 | 742.4777
9.8071 | 266.9034 | 1.9824 | 133.4517 | 238.1717 | 193.6878 | 9.5914 | 488.7365 | 2.4297 | 244.3682 | 454.1551 | 372.699 | 9.6037 | 963.0267 | 2.8386 | 481.5133 | 903.0454 | 742.541
9.8178 | 267.0041 | 1.9829 | 133.5021 | 238.239 | 193.7383 | 9.6032 | 488.7548 | 2.4287 | 244.3774 | 453.8894 | 372.4302 | 9.6137 | 963.5222 | 2.8391 | 481.7611 | 903.1601 | 742.5731
9.8294 | 266.9192 | 1.9824 | 133.4596 | 238.2376 | 193.751 | 9.6145 | 489.0646 | 2.4307 | 244.5323 | 454.319 | 372.8083 | 9.6239 | 963.4607 | 2.8396 | 481.7303 | 903.1833 | 742.6065
9.8413 | 267.1073 | 1.9834 | 133.5536 | 238.4345 | 193.9166 | 9.6268 | 489.0799 | 2.4297 | 244.5399 | 454.3518 | 372.8385 | 9.6337 | 963.912 | 2.8401 | 481.956 | 903.4349 | 742.7829
9.8526 | 267.1599 | 1.9834 | 133.5799 | 238.5448 | 194.0181 | 9.6389 | 489.168 | 2.4247 | 244.584 | 454.1834 | 372.6554 | 9.6445 | 964.3069 | 2.8406 | 482.1535 | 903.6253 | 742.9075
9.8645 | 267.2539 | 1.9829 | 133.6269 | 238.6338 | 194.0915 | 9.65 | 489.2858 | 2.4247 | 244.6429 | 454.3723 | 372.8247 | 9.6546 | 964.5748 | 2.8416 | 482.2874 | 903.8391 | 743.0767
9.8764 | 267.258 | 1.9824 | 133.629 | 238.716 | 194.173 | 9.6615 | 489.1909 | 2.4282 | 244.5954 | 454.1485 | 372.6167 | 9.6655 | 964.5977 | 2.8421 | 482.2988 | 903.9875 | 743.2213
9.887 | 267.3563 | 1.982 | 133.6781 | 238.7012 | 194.1418 | 9.6716 | 489.4185 | 2.4307 | 244.7093 | 454.443 | 372.8733 | 9.677 | 965.2143 | 2.8426 | 482.6072 | 904.1538 | 743.2847
9.8983 | 267.3187 | 1.982 | 133.6593 | 238.4294 | 193.8762 | 9.6822 | 489.499 | 2.4316 | 244.7495 | 454.6112 | 373.028 | 9.688 | 965.3234 | 2.8426 | 482.6617 | 904.2693 | 743.3821
9.9091 | 267.4175 | 1.982 | 133.7088 | 238.7168 | 194.1472 | 9.6927 | 489.6893 | 2.4272 | 244.8447 | 454.6888 | 373.0739 | 9.7 | 965.4773 | 2.8436 | 482.7387 | 904.3262 | 743.4133
9.9185 | 267.3863 | 1.982 | 133.6932 | 238.7222 | 194.1578 | 9.702 | 489.6665 | 2.4242 | 244.8333 | 454.5957 | 372.9847 | 9.7122 | 965.4344 | 2.8436 | 482.7172 | 904.2507 | 743.345
9.9284 | 267.3968 | 1.9815 | 133.6984 | 238.8275 | 194.2613 | 9.7123 | 489.5996 | 2.4227 | 244.7998 | 454.4735 | 372.8735 | 9.7239 | 965.9109 | 2.8441 | 482.9554 | 904.4419 | 743.4568
9.9383 | 267.4539 | 1.9815 | 133.727 | 238.841 | 194.2654 | 9.7229 | 489.5784 | 2.4217 | 244.7892 | 454.479 | 372.8826 | 9.7361 | 966.1497 | 2.8446 | 483.0748 | 904.6963 | 743.6713
9.948 | 267.6014 | 1.9815 | 133.8007 | 238.8798 | 194.2795 | 9.7328 | 489.6173 | 2.4227 | 244.8086 | 454.5173 | 372.9144 | 9.7481 | 966.1599 | 2.8451 | 483.0799 | 904.7433 | 743.7166
9.9582 | 267.5648 | 1.9805 | 133.7824 | 238.6496 | 194.0555 | 9.7438 | 489.5781 | 2.4277 | 244.7891 | 454.3852 | 372.7888 | 9.7589 | 966.3681 | 2.8456 | 483.184 | 904.9863 | 743.925
9.9689 | 267.5288 | 1.9805 | 133.7644 | 238.6546 | 194.0665 | 9.7549 | 489.7011 | 2.4287 | 244.8505 | 454.6755 | 373.0587 | 9.77 | 966.5267 | 2.8461 | 483.2634 | 904.9866 | 743.8988
9.979 | 267.5839 | 1.98 | 133.792 | 238.7842 | 194.1869 | 9.7652 | 489.757 | 2.4153 | 244.8785 | 454.474 | 372.8478 | 9.7806 | 966.737 | 2.8466 | 483.3685 | 905.1357 | 744.0128
9.9901 | 267.6366 | 1.98 | 133.8183 | 238.9115 | 194.3054 | 9.7767 | 489.8379 | 2.4267 | 244.919 | 454.4862 | 372.8465 | 9.7901 | 966.8211 | 2.8471 | 483.4106 | 905.1097 | 743.9728
10.0014 | 267.6426 | 1.9795 | 133.8213 | 238.9596 | 194.3525 | 9.7882 | 489.9731 | 2.4307 | 244.9866 | 454.7393 | 373.0771 | 9.7998 | 967.1798 | 2.8476 | 483.5899 | 905.568 | 744.3713
10.0119 | 267.6972 | 1.9795 | 133.8486 | 238.9359 | 194.3197 | 9.7993 | 489.8608 | 2.4302 | 244.9304 | 454.5282 | 372.8848 | 9.8094 | 967.5855 | 2.8481 | 483.7928 | 905.6548 | 744.3905
10.0234 | 267.7501 | 1.98 | 133.8751 | 239.0923 | 194.4673 | 9.8114 | 490.0282 | 2.4321 | 245.0141 | 454.5027 | 372.8313 | 9.8197 | 967.9883 | 2.8491 | 483.9942 | 905.8621 | 744.5307
10.035 | 267.7085 | 1.979 | 133.8542 | 238.7566 | 194.1385 | 9.8234 | 490.2337 | 2.4326 | 245.1169 | 455.2224 | 373.5168 | 9.8304 | 968.101 | 2.8491 | 484.0505 | 905.8944 | 744.5442
10.0465 | 267.6238 | 1.9785 | 133.8119 | 238.7853 | 194.1813 | 9.8346 | 490.4014 | 2.4336 | 245.2007 | 455.2851 | 373.5516 | 9.8407 | 968.5448 | 2.8496 | 484.2724 | 906.0572 | 744.6331
10.0586 | 267.628 | 1.9785 | 133.814 | 238.5084 | 193.9038 | 9.8463 | 490.5082 | 2.4321 | 245.2541 | 455.1857 | 373.4343 | 9.8519 | 968.6555 | 2.8501 | 484.3278 | 906.1666 | 744.724
10.0707 | 267.7688 | 1.979 | 133.8844 | 238.9197 | 194.2916 | 9.857 | 490.7144 | 2.4311 | 245.3572 | 455.2099 | 373.4242 | 9.8629 | 968.538 | 2.8506 | 484.269 | 905.9327 | 744.5097
10.0816 | 267.8669 | 1.979 | 133.9335 | 239.0498 | 194.4053 | 9.8681 | 490.6905 | 2.4302 | 245.3453 | 455.2901 | 373.5083 | 9.8734 | 968.7027 | 2.8511 | 484.3513 | 905.991 | 744.5406
10.0931 | 268.0083 | 1.979 | 134.0041 | 239.1715 | 194.5034 | 9.8786 | 490.6437 | 2.4331 | 245.3219 | 454.9044 | 373.1304 | 9.8846 | 968.9516 | 2.8516 | 484.4758 | 906.0604 | 744.5685
10.1042 | 267.9682 | 1.978 | 133.9841 | 239.1086 | 194.4472 | 9.8882 | 490.8661 | 2.4341 | 245.433 | 455.1314 | 373.3204 | 9.8962 | 969.242 | 2.8521 | 484.621 | 906.4495 | 744.9092
10.1139 | 268.0707 | 1.978 | 134.0353 | 239.1988 | 194.5204 | 9.8981 | 491.1296 | 2.4346 | 245.5648 | 455.6881 | 373.8332 | 9.9073 | 969.3025 | 2.8521 | 484.6513 | 906.3778 | 744.8274
10.124 | 267.9441 | 1.977 | 133.9721 | 238.8416 | 194.1843 | 9.9079 | 491.0623 | 2.4326 | 245.5311 | 455.3497 | 373.506 | 9.9194 | 969.0815 | 2.8526 | 484.5407 | 906.4382 | 744.9247
10.134 | 267.957 | 1.9775 | 133.9785 | 239.059 | 194.3995 | 9.9175 | 491.0951 | 2.4321 | 245.5475 | 455.3001 | 373.451 | 9.9307 | 969.4211 | 2.8531 | 484.7105 | 906.485 | 744.9148
10.1431 | 267.9686 | 1.9765 | 133.9843 | 239.0419 | 194.3805 | 9.9282 | 491.1165 | 2.4307 | 245.5582 | 455.334 | 373.4813 | 9.9426 | 969.4725 | 2.8531 | 484.7363 | 906.4207 | 744.8419
10.1532 | 267.9797 | 1.9765 | 133.9899 | 239.3565 | 194.6932 | 9.9391 | 491.2572 | 2.4351 | 245.6286 | 455.3829 | 373.5067 | 9.9541 | 969.8557 | 2.8536 | 484.9279 | 906.6122 | 744.9696
10.1635 | 267.9899 | 1.9765 | 133.9949 | 239.3196 | 194.6546 | 9.9493 | 491.6091 | 2.4356 | 245.8045 | 455.9408 | 374.0059 | 9.9642 | 970.0243 | 2.8541 | 485.0122 | 906.7715 | 745.1008
10.1738 | 268.1351 | 1.9765 | 134.0675 | 239.3922 | 194.703 | 9.9605 | 491.6102 | 2.4307 | 245.8051 | 455.7489 | 373.8138 | 9.975 | 970.6454 | 2.8546 | 485.3227 | 906.944 | 745.1698
10.1848 | 268.3238 | 1.977 | 134.1619 | 239.6215 | 194.9008 | 9.9719 | 491.6224 | 2.4282 | 245.8112 | 455.6122 | 373.6752 | 9.9853 | 970.8527 | 2.8546 | 485.4263 | 908.3296 | 746.5208
10.196 | 268.3747 | 1.9765 | 134.1874 | 239.634 | 194.9049 | 9.9828 | 491.6227 | 2.4227 | 245.8114 | 455.845 | 373.9079 | 9.9947 | 971.024 | 2.8546 | 485.512 | 907.0423 | 745.2049
10.2061 | 268.3855 | 1.9765 | 134.1927 | 239.6254 | 194.8945 | 9.9944 | 491.4894 | 2.4187 | 245.7447 | 455.4908 | 373.5759 | 10.0048 | 970.9211 | 2.8556 | 485.4606 | 907.2097 | 745.3895
10.2176 | 268.5291 | 1.9775 | 134.2646 | 239.7961 | 195.0412 | 10.0061 | 491.2873 | 2.4192 | 245.6437 | 455.2877 | 373.4065 | 10.0153 | 971.5451 | 2.8561 | 485.7726 | 907.5047 | 745.5805
10.2293 | 268.6664 | 1.9765 | 134.3332 | 239.8378 | 195.0601 | 10.0169 | 491.3117 | 2.4277 | 245.6559 | 455.241 | 373.3557 | 10.0258 | 971.6179 | 2.8566 | 485.8089 | 907.421 | 745.4847
10.2409 | 268.5364 | 1.976 | 134.2682 | 239.6669 | 194.9108 | 10.0289 | 491.4052 | 2.4331 | 245.7026 | 455.2461 | 373.3452 | 10.0369 | 971.7237 | 2.8566 | 485.8619 | 907.5719 | 745.618
10.253 | 268.5852 | 1.976 | 134.2926 | 239.7213 | 194.9571 | 10.0403 | 491.6262 | 2.4361 | 245.8131 | 455.6312 | 373.6935 | 10.048 | 971.8345 | 2.8571 | 485.9173 | 907.5273 | 745.5548
10.2657 | 268.631 | 1.9756 | 134.3155 | 239.4702 | 194.6984 | 10.052 | 491.9233 | 2.4366 | 245.9616 | 455.9147 | 373.9275 | 10.0587 | 972.2257 | 2.8576 | 486.1129 | 907.7218 | 745.6842
10.277 | 268.6389 | 1.976 | 134.3194 | 239.7851 | 195.012 | 10.0631 | 491.9015 | 2.4361 | 245.9507 | 455.7619 | 373.7783 | 10.0704 | 972.6105 | 2.8587 | 486.3053 | 908.3061 | 746.2043
10.2891 | 268.7315 | 1.9756 | 134.3657 | 239.6375 | 194.8489 | 10.0731 | 491.9365 | 2.4366 | 245.9682 | 455.5903 | 373.6009 | 10.0822 | 972.9331 | 2.8582 | 486.4666 | 908.1794 | 746.0239
10.3006 | 268.736 | 1.9751 | 134.368 | 239.5318 | 194.7425 | 10.0835 | 491.9667 | 2.4366 | 245.9833 | 455.8174 | 373.823 | 10.093 | 973.047 | 2.8587 | 486.5235 | 908.3663 | 746.1918
10.311 | 268.655 | 1.9746 | 134.3275 | 239.3283 | 194.5525 | 10.0935 | 491.9458 | 2.4351 | 245.9729 | 455.7762 | 373.7852 | 10.1054 | 973.3227 | 2.8587 | 486.6614 | 908.3952 | 746.1747
10.3215 | 268.7552 | 1.9751 | 134.3776 | 239.5694 | 194.7769 | 10.103 | 492.034 | 2.4366 | 246.017 | 455.7551 | 373.7494 | 10.1178 | 973.2854 | 2.8597 | 486.6427 | 908.5104 | 746.2962
10.3318 | 268.8116 | 1.9756 | 134.4058 | 239.9325 | 195.1306 | 10.1133 | 492.2034 | 2.4371 | 246.1017 | 455.8038 | 373.7699 | 10.1292 | 973.4792 | 2.8597 | 486.7396 | 908.4633 | 746.2168
10.341 | 268.9597 | 1.9756 | 134.4799 | 239.9786 | 195.152 | 10.1235 | 492.3274 | 2.4376 | 246.1637 | 456.0867 | 374.0321 | 10.141 | 973.5405 | 2.8607 | 486.7703 | 908.5949 | 746.3381
10.3509 | 269.0148 | 1.9751 | 134.5074 | 240.1502 | 195.3144 | 10.1335 | 492.4456 | 2.4366 | 246.2228 | 456.1299 | 374.0556 | 10.1521 | 973.9574 | 2.8597 | 486.9787 | 908.6974 | 746.3712
10.3607 | 268.7997 | 1.9741 | 134.3998 | 239.6197 | 194.8198 | 10.1442 | 492.7511 | 2.4376 | 246.3756 | 456.1386 | 374.0134 | 10.1636 | 974.1659 | 2.8612 | 487.083 | 909.0325 | 746.6715
10.37 | 268.6324 | 1.9736 | 134.3162 | 239.4492 | 194.6771 | 10.1552 | 492.8205 | 2.4371 | 246.4102 | 456.3143 | 374.1775 | 10.1744 | 974.509 | 2.8617 | 487.2545 | 909.173 | 746.7548
10.3803 | 268.8218 | 1.9736 | 134.4109 | 239.6029 | 194.7992 | 10.1657 | 492.8566 | 2.4386 | 246.4283 | 456.2362 | 374.0934 | 10.184 | 974.8147 | 2.8617 | 487.4074 | 909.3758 | 746.9067
10.3905 | 268.9651 | 1.9731 | 134.4825 | 239.7206 | 194.893 | 10.1772 | 492.8298 | 2.4376 | 246.4149 | 456.2419 | 374.1036 | 10.1943 | 975.0255 | 2.8622 | 487.5127 | 909.2222 | 746.7179
10.4002 | 268.9325 | 1.9731 | 134.4663 | 239.4433 | 194.6212 | 10.1889 | 492.993 | 2.4386 | 246.4965 | 456.2324 | 374.0669 | 10.2045 | 975.2833 | 2.8627 | 487.6416 | 909.493 | 746.9458
10.4107 | 268.8073 | 1.9731 | 134.4036 | 239.5877 | 194.7864 | 10.2 | 493.1548 | 2.4386 | 246.5774 | 456.3923 | 374.1998 | 10.2138 | 975.1279 | 2.8622 | 487.5639 | 909.1984 | 746.6771
10.4218 | 269.0413 | 1.9741 | 134.5206 | 239.8795 | 195.0393 | 10.212 | 493.2659 | 2.4386 | 246.633 | 456.3478 | 374.1368 | 10.2243 | 975.5658 | 2.8627 | 487.7829 | 909.4573 | 746.863
10.4327 | 269.136 | 1.9731 | 134.568 | 240.061 | 195.205 | 10.2241 | 493.0839 | 2.4346 | 246.542 | 456.3293 | 374.1486 | 10.2353 | 975.6306 | 2.8632 | 487.8153 | 909.4946 | 746.8895
10.4444 | 269.0505 | 1.9726 | 134.5252 | 239.8103 | 194.9686 | 10.2357 | 493.2096 | 2.4371 | 246.6048 | 456.1609 | 373.9593 | 10.246 | 976.0711 | 2.8642 | 488.0355 | 909.9177 | 747.2392
10.4563 | 268.9639 | 1.9721 | 134.482 | 239.7551 | 194.9278 | 10.2477 | 493.1945 | 2.4391 | 246.5972 | 456.3151 | 374.116 | 10.2571 | 976.1296 | 2.8642 | 488.0648 | 909.803 | 747.1147
10.4676 | 269.0141 | 1.9716 | 134.5071 | 239.7212 | 194.8855 | 10.2593 | 493.2122 | 2.4381 | 246.6061 | 456.505 | 374.303 | 10.2686 | 976.5098 | 2.8647 | 488.2549 | 909.9741 | 747.2224
10.4797 | 269.0177 | 1.9716 | 134.5089 | 239.892 | 195.0558 | 10.2698 | 493.1507 | 2.4381 | 246.5753 | 456.4293 | 374.2375 | 10.2797 | 976.5285 | 2.8652 | 488.2642 | 909.6223 | 746.8676
10.4917 | 269.0655 | 1.9711 | 134.5327 | 239.985 | 195.1407 | 10.2806 | 493.4996 | 2.4391 | 246.7498 | 456.4976 | 374.2477 | 10.2915 | 976.7216 | 2.8657 | 488.3608 | 909.8078 | 747.0209
10.502 | 269.0291 | 1.9706 | 134.5146 | 239.8269 | 194.9887 | 10.2902 | 493.6222 | 2.4386 | 246.8111 | 456.911 | 374.6406 | 10.3036 | 976.6309 | 2.8657 | 488.3154 | 909.6955 | 746.9237
10.513 | 269.0816 | 1.9706 | 134.5408 | 239.8971 | 195.0501 | 10.3002 | 493.6113 | 2.4391 | 246.8057 | 456.4265 | 374.1579 | 10.315 | 976.8592 | 2.8647 | 488.4296 | 909.6667 | 746.8569
10.5234 | 269.0449 | 1.9701 | 134.5224 | 239.8968 | 195.056 | 10.3099 | 493.866 | 2.4381 | 246.933 | 457.173 | 374.8619 | 10.3275 | 976.9573 | 2.8657 | 488.4787 | 909.8837 | 747.0575
10.5332 | 269.2829 | 1.9711 | 134.6414 | 240.0817 | 195.2012 | 10.3191 | 493.7527 | 2.4262 | 246.8764 | 457.2126 | 374.9205 | 10.339 | 977.2055 | 2.8667 | 488.6028 | 910.1957 | 747.3281
10.5429 | 269.338 | 1.9706 | 134.669 | 240.2733 | 195.3836 | 10.329 | 493.7449 | 2.4272 | 246.8724 | 456.7596 | 374.4688 | 10.351 | 977.3501 | 2.8672 | 488.675 | 910.5039 | 747.6122
10.5531 | 269.1668 | 1.9696 | 134.5834 | 239.9358 | 195.0747 | 10.339 | 493.7359 | 2.4282 | 246.8679 | 456.847 | 374.5577 | 10.3628 | 977.7261 | 2.8677 | 488.863 | 910.7879 | 747.8335
10.5625 | 269.0888 | 1.9692 | 134.5444 | 239.7989 | 194.9507 | 10.3485 | 493.7732 | 2.4287 | 246.8866 | 456.7646 | 374.4691 | 10.3735 | 977.7836 | 2.8672 | 488.8918 | 910.7767 | 747.8127
10.5732 | 269.1869 | 1.9692 | 134.5934 | 240.0599 | 195.1954 | 10.3589 | 493.7953 | 2.4272 | 246.8976 | 456.5548 | 374.2556 | 10.3843 | 977.8549 | 2.8682 | 488.9275 | 910.7492 | 747.7734
10.584 | 269.1475 | 1.9682 | 134.5737 | 239.8153 | 194.9574 | 10.3695 | 493.7963 | 2.4217 | 246.8982 | 456.1449 | 373.8455 | 10.3945 | 977.8364 | 2.8687 | 488.9182 | 910.6919 | 747.7192
10.5946 | 269.1117 | 1.9682 | 134.5559 | 239.7764 | 194.9245 | 10.3798 | 493.5946 | 2.4207 | 246.7973 | 456.0932 | 373.8274 | 10.4043 | 978.459 | 2.8687 | 489.2295 | 911.3252 | 748.2487
10.6056 | 269.2977 | 1.9682 | 134.6489 | 240.1904 | 195.3075 | 10.391 | 493.667 | 2.4212 | 246.8335 | 456.2453 | 373.9675 | 10.4141 | 978.3941 | 2.8687 | 489.197 | 911.0258 | 747.9601
10.6169 | 269.3029 | 1.9677 | 134.6515 | 240.2611 | 195.3773 | 10.4024 | 493.8789 | 2.4227 | 246.9395 | 456.7331 | 374.42 | 10.4239 | 978.4258 | 2.8692 | 489.2129 | 911.0586 | 747.9876
10.6275 | 269.4009 | 1.9677 | 134.7004 | 240.1 | 195.1999 | 10.4131 | 493.9189 | 2.4252 | 246.9595 | 456.5708 | 374.251 | 10.4333 | 978.3246 | 2.8697 | 489.1623 | 911.1249 | 748.0708
10.6394 | 269.404 | 1.9672 | 134.702 | 240.1017 | 195.201 | 10.4249 | 493.9567 | 2.4287 | 246.9784 | 456.7273 | 374.4012 | 10.4437 | 979.0316 | 2.8697 | 489.5158 | 911.3534 | 748.1815
10.6517 | 269.4514 | 1.9672 | 134.7257 | 239.9894 | 195.0808 | 10.4368 | 494.0924 | 2.4336 | 247.0462 | 456.7766 | 374.4279 | 10.4531 | 979.4342 | 2.8702 | 489.7171 | 911.5956 | 748.3566
10.6629 | 269.5475 | 1.9672 | 134.7738 | 240.1354 | 195.2108 | 10.4479 | 494.195 | 2.4401 | 247.0975 | 456.8332 | 374.4674 | 10.4636 | 979.6917 | 2.8712 | 489.8459 | 911.8473 | 748.5653
10.675 | 269.6402 | 1.9672 | 134.8201 | 240.3938 | 195.4537 | 10.4596 | 494.395 | 2.4396 | 247.1975 | 456.9073 | 374.5081 | 10.4742 | 979.9888 | 2.8717 | 489.9944 | 912.0928 | 748.7613
10.6871 | 269.6872 | 1.9667 | 134.8436 | 240.2703 | 195.3225 | 10.4709 | 494.3761 | 2.4401 | 247.1881 | 457.0348 | 374.6388 | 10.484 | 980.2899 | 2.8717 | 490.1449 | 912.2473 | 748.8657
10.6978 | 269.6494 | 1.9662 | 134.8247 | 240.2385 | 195.2969 | 10.4811 | 494.6321 | 2.4401 | 247.316 | 457.1777 | 374.7391 | 10.495 | 980.4002 | 2.8722 | 490.2001 | 911.9504 | 748.5504
10.7087 | 269.7018 | 1.9662 | 134.8509 | 240.4207 | 195.4704 | 10.4916 | 494.6532 | 2.4386 | 247.3266 | 456.9705 | 374.5283 | 10.5064 | 980.4489 | 2.8717 | 490.2245 | 912.1688 | 748.7607
10.7188 | 269.8458 | 1.9662 | 134.9229 | 240.4677 | 195.4934 | 10.5008 | 494.6176 | 2.4242 | 247.3088 | 456.9613 | 374.525 | 10.5177 | 980.6053 | 2.8727 | 490.3027 | 912.2359 | 748.8017
10.7282 | 269.7668 | 1.9652 | 134.8834 | 240.3463 | 195.3851 | 10.5106 | 494.4287 | 2.4252 | 247.2143 | 457.0157 | 374.6109 | 10.5297 | 980.8809 | 2.8727 | 490.4405 | 912.3537 | 748.8736
10.7376 | 269.4643 | 1.9642 | 134.7321 | 240.1172 | 195.2064 | 10.5207 | 494.6453 | 2.4262 | 247.3227 | 456.7799 | 374.3391 | 10.5415 | 981.0214 | 2.8727 | 490.5107 | 912.686 | 749.1824
10.7476 | 269.4292 | 1.9637 | 134.7146 | 239.9767 | 195.0718 | 10.5301 | 494.7683 | 2.4257 | 247.3841 | 456.9595 | 374.4981 | 10.5526 | 981.0834 | 2.8732 | 490.5417 | 912.6509 | 749.137
10.7574 | 269.5296 | 1.9637 | 134.7648 | 240.1748 | 195.2532 | 10.5409 | 494.8799 | 2.4336 | 247.4399 | 456.6994 | 374.2194 | 10.564 | 981.1837 | 2.8732 | 490.5918 | 912.391 | 748.8604
10.7687 | 269.6697 | 1.9637 | 134.8349 | 240.2939 | 195.349 | 10.5516 | 494.7605 | 2.4406 | 247.3803 | 456.8949 | 374.4348 | 10.5742 | 981.5303 | 2.8737 | 490.7652 | 912.9293 | 749.3409
10.7803 | 269.5842 | 1.9632 | 134.7921 | 240.1912 | 195.2605 | 10.5617 | 495.1076 | 2.4406 | 247.5538 | 457.1555 | 374.6375 | 10.5849 | 981.7696 | 2.8732 | 490.8848 | 913.016 | 749.3877
10.7911 | 269.5909 | 1.9628 | 134.7954 | 240.1476 | 195.2158 | 10.5727 | 495.1782 | 2.4406 | 247.5891 | 457.4268 | 374.8971 | 10.5953 | 981.9409 | 2.8747 | 490.9704 | 913.0285 | 749.3717
10.8031 | 269.6378 | 1.9623 | 134.8189 | 240.3091 | 195.3695 | 10.5837 | 495.2438 | 2.4396 | 247.6219 | 457.3557 | 374.815 | 10.6042 | 982.1549 | 2.8742 | 491.0775 | 913.1056 | 749.4131
10.8153 | 269.7301 | 1.9623 | 134.8651 | 240.3783 | 195.4233 | 10.5942 | 495.1663 | 2.4366 | 247.5832 | 457.4283 | 374.9005 | 10.6141 | 982.2253 | 2.8742 | 491.1126 | 912.9937 | 749.2895
10.8265 | 269.5122 | 1.9618 | 134.7561 | 240.0984 | 195.1797 | 10.6058 | 495.3538 | 2.4336 | 247.6769 | 457.5563 | 374.9974 | 10.624 | 982.2092 | 2.8747 | 491.1046 | 912.8666 | 749.1651
10.8387 | 269.5141 | 1.9613 | 134.7571 | 240.3134 | 195.3944 | 10.617 | 495.421 | 2.4242 | 247.7105 | 457.572 | 375.0018 | 10.6336 | 982.4251 | 2.8752 | 491.2126 | 913.0145 | 749.277
10.8511 | 269.65 | 1.9613 | 134.825 | 240.3323 | 195.3907 | 10.6291 | 495.3896 | 2.4232 | 247.6948 | 457.4424 | 374.8775 | 10.6443 | 982.7197 | 2.8757 | 491.3599 | 913.3528 | 749.5662
10.8629 | 269.5628 | 1.9603 | 134.7814 | 240.0358 | 195.1087 | 10.6408 | 495.0422 | 2.4217 | 247.5211 | 457.0949 | 374.5878 | 10.6549 | 982.8783 | 2.8762 | 491.4391 | 913.392 | 749.579
10.8753 | 269.4745 | 1.9598 | 134.7373 | 239.9848 | 195.0723 | 10.6514 | 495.3475 | 2.4232 | 247.6737 | 457.4533 | 374.8954 | 10.6658 | 982.8912 | 2.8762 | 491.4456 | 913.3705 | 749.5553
10.8872 | 269.5678 | 1.9598 | 134.7839 | 240.0714 | 195.1434 | 10.6628 | 495.4556 | 2.4222 | 247.7278 | 457.6125 | 375.0366 | 10.6768 | 983.2278 | 2.8767 | 491.6139 | 913.5607 | 749.6894
10.8979 | 269.6193 | 1.9593 | 134.8097 | 240.1452 | 195.2087 | 10.6736 | 495.3442 | 2.4217 | 247.6721 | 457.4238 | 374.8665 | 10.6872 | 983.6119 | 2.8767 | 491.8059 | 913.6568 | 749.7214
10.9089 | 269.6694 | 1.9588 | 134.8347 | 240.2023 | 195.2574 | 10.683 | 495.429 | 2.4227 | 247.7145 | 457.4531 | 374.8816 | 10.6988 | 983.6572 | 2.8762 | 491.8286 | 913.6725 | 749.7296
10.9194 | 269.678 | 1.9588 | 134.839 | 240.2916 | 195.3453 | 10.693 | 495.4971 | 2.4212 | 247.7486 | 457.2164 | 374.6335 | 10.7108 | 983.8968 | 2.8772 | 491.9484 | 913.9382 | 749.9554
10.9288 | 269.8256 | 1.9593 | 134.9128 | 240.4904 | 195.5194 | 10.7029 | 495.4837 | 2.4212 | 247.7419 | 457.3917 | 374.8111 | 10.7217 | 983.8638 | 2.8772 | 491.9319 | 913.7846 | 749.8073
10.9386 | 269.7894 | 1.9583 | 134.8947 | 240.4424 | 195.4775 | 10.7122 | 495.5641 | 2.4212 | 247.782 | 457.4769 | 374.8828 | 10.734 | 984.2357 | 2.8782 | 492.1178 | 913.9245 | 749.8852
10.9484 | 269.9342 | 1.9583 | 134.9671 | 240.5428 | 195.5537 | 10.7225 | 495.6353 | 2.4207 | 247.8177 | 457.5076 | 374.9017 | 10.7461 | 984.3663 | 2.8777 | 492.1831 | 914.0268 | 749.9658
10.9579 | 269.8558 | 1.9578 | 134.9279 | 240.3536 | 195.3777 | 10.7337 | 495.7043 | 2.4207 | 247.8521 | 457.489 | 374.8716 | 10.7572 | 984.5235 | 2.8787 | 492.2618 | 914.2323 | 750.1451
10.9681 | 269.8644 | 1.9573 | 134.9322 | 240.292 | 195.3146 | 10.7444 | 495.7311 | 2.4207 | 247.8656 | 457.5264 | 374.9046 | 10.7685 | 984.4109 | 2.8757 | 492.2054 | 913.9763 | 749.9079
10.9787 | 270.0061 | 1.9573 | 135.003 | 240.4528 | 195.4518 | 10.7558 | 495.5309 | 2.4212 | 247.7654 | 457.2963 | 374.7078 | 10.7797 | 984.6783 | 2.8787 | 492.3392 | 914.2457 | 750.1327
10.9888 | 270.0595 | 1.9568 | 135.0297 | 240.3426 | 195.3327 | 10.7675 | 495.6788 | 2.4197 | 247.8394 | 457.4064 | 374.7933 | 10.7898 | 984.8875 | 2.8792 | 492.4437 | 914.4453 | 750.2973
10.9998 | 269.9759 | 1.9564 | 134.988 | 240.4329 | 195.4369 | 10.7786 | 495.7057 | 2.4202 | 247.8529 | 457.3588 | 374.7412 | 10.7998 | 984.9101 | 2.8792 | 492.4551 | 913.9946 | 749.8429
11.0102 | 270.0727 | 1.9559 | 135.0364 | 240.6653 | 195.6532 | 10.7907 | 495.6315 | 2.4197 | 247.8157 | 457.3277 | 374.7225 | 10.8094 | 984.8816 | 2.8782 | 492.4408 | 914.1385 | 749.9915
11.0216 | 270.0336 | 1.9559 | 135.0168 | 240.4978 | 195.4922 | 10.8022 | 495.651 | 2.4192 | 247.8255 | 457.3875 | 374.779 | 10.819 | 985.1014 | 2.8792 | 492.5507 | 914.3073 | 750.1237
11.0335 | 270.0363 | 1.9554 | 135.0181 | 240.4521 | 195.4461 | 10.8146 | 495.67 | 2.4197 | 247.835 | 457.196 | 374.5843 | 10.8294 | 985.1244 | 2.8797 | 492.5622 | 914.3107 | 750.1233
11.045 | 270.1289 | 1.9549 | 135.0644 | 240.5205 | 195.499 | 10.8269 | 495.7821 | 2.4207 | 247.8911 | 457.2519 | 374.6216 | 10.8396 | 985.2865 | 2.8802 | 492.6433 | 914.6237 | 750.4093
11.0575 | 269.9059 | 1.9539 | 134.9529 | 240.2881 | 195.3038 | 10.8384 | 495.891 | 2.4202 | 247.9455 | 457.3894 | 374.7409 | 10.8508 | 985.432 | 2.8802 | 492.716 | 914.4894 | 750.2507
11.0697 | 269.8196 | 1.9539 | 134.9098 | 240.097 | 195.127 | 10.8502 | 495.821 | 2.4202 | 247.9105 | 457.5454 | 374.9086 | 10.8624 | 985.669 | 2.8807 | 492.8345 | 914.5428 | 750.2647
11.0813 | 269.8233 | 1.9534 | 134.9116 | 239.9708 | 195.0003 | 10.8617 | 496.1104 | 2.4197 | 248.0552 | 457.7042 | 375.0191 | 10.873 | 985.9529 | 2.8802 | 492.9765 | 915.0519 | 750.7264
11.0932 | 269.8269 | 1.9534 | 134.9134 | 240.1387 | 195.1675 | 10.8724 | 495.9994 | 2.4192 | 247.9997 | 457.4148 | 374.7482 | 10.8846 | 985.9668 | 2.8812 | 492.9834 | 914.9877 | 750.6599
11.105 | 270.0991 | 1.9539 | 135.0495 | 240.7067 | 195.6902 | 10.8828 | 496.0272 | 2.4192 | 248.0136 | 457.3936 | 374.7224 | 10.8957 | 986.1649 | 2.8817 | 493.0825 | 915.0947 | 750.7339
11.1153 | 270.1499 | 1.9529 | 135.0749 | 240.3312 | 195.3062 | 10.8925 | 496.1522 | 2.4197 | 248.0761 | 457.6741 | 374.9821 | 10.9078 | 986.5224 | 2.8812 | 493.2612 | 915.3105 | 750.8901
11.1262 | 270.2016 | 1.9529 | 135.1008 | 240.4841 | 195.4505 | 10.9024 | 496.0435 | 2.4187 | 248.0218 | 457.1839 | 374.5099 | 10.92 | 986.5242 | 2.8817 | 493.2621 | 915.5233 | 751.1026
11.1362 | 270.1215 | 1.9524 | 135.0608 | 240.3951 | 195.3748 | 10.9119 | 496.1272 | 2.4197 | 248.0636 | 457.4556 | 374.7677 | 10.9315 | 986.5188 | 2.8807 | 493.2594 | 915.1248 | 750.705
11.1454 | 270.0001 | 1.9519 | 135.0001 | 240.2894 | 195.2894 | 10.9212 | 496.2964 | 2.4197 | 248.1482 | 457.7882 | 375.0721 | 10.9434 | 986.6252 | 2.8822 | 493.3126 | 915.3528 | 750.9153
11.1551 | 270.0543 | 1.9514 | 135.0271 | 240.0966 | 195.0875 | 10.9314 | 496.5082 | 2.4202 | 248.2541 | 458.022 | 375.2707 | 10.9552 | 986.8907 | 2.8812 | 493.4454 | 915.6287 | 751.1469
11.1651 | 269.7956 | 1.9504 | 134.8978 | 239.8124 | 194.8464 | 10.9423 | 496.6633 | 2.4192 | 248.3317 | 458.1497 | 375.3725 | 10.9659 | 987.0514 | 2.8822 | 493.5257 | 915.6239 | 751.1153
11.1748 | 269.8054 | 1.95 | 134.9027 | 240.0853 | 195.1177 | 10.9528 | 496.6453 | 2.4192 | 248.3227 | 458.1087 | 375.3345 | 10.9769 | 987.2945 | 2.8827 | 493.6472 | 915.8904 | 751.3413
11.1853 | 269.9015 | 1.9495 | 134.9508 | 240.4204 | 195.4368 | 10.964 | 496.5762 | 2.4187 | 248.2881 | 457.9662 | 375.2035 | 10.9875 | 987.4662 | 2.8802 | 493.7331 | 915.8885 | 751.3108
11.1959 | 269.8181 | 1.9485 | 134.9091 | 240.1318 | 195.1621 | 10.9752 | 496.642 | 2.4182 | 248.321 | 458.1352 | 375.3615 | 10.997 | 987.5292 | 2.8792 | 493.7646 | 915.7711 | 751.1829
11.206 | 269.8281 | 1.9485 | 134.9141 | 240.1988 | 195.2275 | 10.986 | 496.6702 | 2.4187 | 248.3351 | 457.9102 | 375.1318 | 11.0071 | 987.4183 | 2.8797 | 493.7092 | 915.7956 | 751.2259
11.2167 | 269.8358 | 1.9485 | 134.9179 | 240.1306 | 195.158 | 10.9975 | 496.7791 | 2.4182 | 248.3895 | 457.9827 | 375.1862 | 11.0171 | 987.3795 | 2.8827 | 493.6897 | 915.4629 | 750.8996
11.228 | 269.9747 | 1.9485 | 134.9874 | 240.5211 | 195.5253 | 11.0092 | 496.5266 | 2.4178 | 248.2633 | 457.8685 | 375.1141 | 11.0263 | 987.6836 | 2.8827 | 493.8418 | 915.6129 | 750.999
11.2384 | 269.9363 | 1.9475 | 134.9682 | 240.1801 | 195.1907 | 11.0205 | 496.5966 | 2.4182 | 248.2983 | 457.8295 | 375.0634 | 11.0365 | 987.7535 | 2.8832 | 493.8768 | 915.8398 | 751.2143
11.2504 | 269.8054 | 1.947 | 134.9027 | 240.0766 | 195.1091 | 11.0326 | 496.6544 | 2.4173 | 248.3272 | 458.0245 | 375.2487 | 11.0469 | 987.7756 | 2.8838 | 493.8878 | 915.9978 | 751.3686
11.2626 | 269.8952 | 1.9465 | 134.9476 | 240.3416 | 195.3591 | 11.0443 | 496.45 | 2.4173 | 248.225 | 457.6843 | 374.9426 | 11.0568 | 987.7529 | 2.8838 | 493.8764 | 915.5795 | 750.954
11.2749 | 269.7633 | 1.946 | 134.8816 | 240.1907 | 195.2301 | 11.0561 | 496.517 | 2.4178 | 248.2585 | 457.9857 | 375.2329 | 11.0674 | 988.4095 | 2.8843 | 494.2048 | 916.2407 | 751.5058
11.2861 | 269.7221 | 1.945 | 134.8611 | 240.0682 | 195.1145 | 11.0676 | 496.7199 | 2.4182 | 248.3599 | 458.1631 | 375.3764 | 11.0777 | 988.4326 | 2.8848 | 494.2163 | 916.3492 | 751.6104
11.2975 | 269.6389 | 1.945 | 134.8195 | 239.9996 | 195.0598 | 11.0784 | 496.7454 | 2.4182 | 248.3727 | 458.0878 | 375.297 | 11.0887 | 988.7103 | 2.8843 | 494.3551 | 916.6311 | 751.8461
11.3085 | 269.8228 | 1.945 | 134.9114 | 240.1225 | 195.1521 | 11.0892 | 496.8133 | 2.4178 | 248.4066 | 458.1809 | 375.3786 | 11.0998 | 988.4861 | 2.8747 | 494.243 | 916.2161 | 751.4684
11.3183 | 269.8337 | 1.945 | 134.9169 | 240.126 | 195.1537 | 11.0993 | 496.616 | 2.4173 | 248.308 | 458.0703 | 375.3009 | 11.1105 | 988.9187 | 2.8757 | 494.4593 | 916.0873 | 751.2675
11.3284 | 269.9306 | 1.9445 | 134.9653 | 240.2195 | 195.2311 | 11.1086 | 496.9168 | 2.4168 | 248.4584 | 458.2907 | 375.4712 | 11.1224 | 988.7275 | 2.8838 | 494.3637 | 915.8298 | 751.0418
11.3383 | 269.9386 | 1.9436 | 134.9693 | 240.0766 | 195.0868 | 11.1186 | 496.8173 | 2.4178 | 248.4087 | 458.3229 | 375.52 | 11.1344 | 988.968 | 2.8853 | 494.484 | 916.5919 | 751.7639
11.3474 | 269.8173 | 1.9431 | 134.9087 | 239.907 | 194.9375 | 11.1286 | 496.9373 | 2.4178 | 248.4687 | 458.4739 | 375.651 | 11.1452 | 989.0709 | 2.8853 | 494.5354 | 916.3873 | 751.5421
11.3579 | 269.8698 | 1.9431 | 134.9349 | 239.9283 | 194.95 | 11.1379 | 496.9711 | 2.4178 | 248.4856 | 458.4658 | 375.6373 | 11.1571 | 989.3478 | 2.8858 | 494.6739 | 916.6507 | 751.7594
11.3683 | 269.9672 | 1.9431 | 134.9836 | 240.124 | 195.1294 | 11.1483 | 497.2257 | 2.4182 | 248.6129 | 458.545 | 375.6741 | 11.1687 | 989.527 | 2.8853 | 494.7635 | 916.6493 | 751.7282
11.3782 | 269.7533 | 1.9421 | 134.8767 | 239.9572 | 194.9983 | 11.1578 | 497.1642 | 2.4173 | 248.5821 | 458.3644 | 375.5037 | 11.1793 | 989.4564 | 2.8858 | 494.7282 | 916.663 | 751.7536
11.3892 | 269.8473 | 1.9416 | 134.9237 | 240.2942 | 195.3197 | 11.1683 | 497.1882 | 2.4168 | 248.5941 | 458.1234 | 375.2587 | 11.1899 | 989.7936 | 2.8863 | 494.8968 | 916.8566 | 751.8909
11.4003 | 269.8534 | 1.9416 | 134.9267 | 240.1262 | 195.1507 | 11.1791 | 497.1213 | 2.4163 | 248.5606 | 458.048 | 375.1945 | 11.2004 | 990.2177 | 2.8863 | 495.1088 | 917.0056 | 751.9693
11.4109 | 269.7261 | 1.9406 | 134.863 | 239.8887 | 194.9343 | 11.1896 | 497.4224 | 2.4173 | 248.7112 | 458.4065 | 375.5028 | 11.21 | 990.3693 | 2.8853 | 495.1847 | 917.1095 | 752.048
11.422 | 269.6423 | 1.9401 | 134.8211 | 239.9458 | 195.0055 | 11.2011 | 497.3488 | 2.4163 | 248.6744 | 458.4138 | 375.5223 | 11.22 | 990.5214 | 2.8848 | 495.2607 | 917.2206 | 752.1337
11.4329 | 269.7822 | 1.9401 | 134.8911 | 240.1718 | 195.2081 | 11.2132 | 497.2292 | 2.4158 | 248.6146 | 458.172 | 375.3005 | 11.2299 | 990.4678 | 2.8863 | 495.2339 | 917.3286 | 752.2507
11.4449 | 269.8736 | 1.9401 | 134.9368 | 240.1375 | 195.1586 | 11.2246 | 496.9812 | 2.4158 | 248.4906 | 457.851 | 375.0208 | 11.2406 | 990.7126 | 2.8868 | 495.3563 | 917.583 | 752.4642
11.4572 | 269.7847 | 1.9391 | 134.8923 | 239.8952 | 194.931 | 11.2369 | 497.0845 | 2.4153 | 248.5423 | 458.0237 | 375.1763 | 11.2514 | 990.8551 | 2.8863 | 495.4275 | 917.5733 | 752.4308
11.4689 | 269.6094 | 1.9381 | 134.8047 | 239.8726 | 194.9377 | 11.2487 | 497.1535 | 2.4163 | 248.5767 | 458.2381 | 375.3792 | 11.2614 | 990.6789 | 2.8848 | 495.3395 | 917.4544 | 752.3412
11.4811 | 269.7885 | 1.9381 | 134.8943 | 240.0352 | 195.0704 | 11.2598 | 497.3137 | 2.4168 | 248.6569 | 458.3042 | 375.4186 | 11.2723 | 990.7799 | 2.8848 | 495.39 | 917.2189 | 752.0889
11.4931 | 269.7904 | 1.9377 | 134.8952 | 240.1142 | 195.1491 | 11.2709 | 497.469 | 2.4163 | 248.7345 | 458.5519 | 375.6404 | 11.2833 | 991.0866 | 2.8873 | 495.5433 | 917.6119 | 752.4308
11.504 | 269.7516 | 1.9372 | 134.8758 | 240.1058 | 195.1472 | 11.2805 | 497.4982 | 2.4158 | 248.7491 | 458.3365 | 375.4202 | 11.2933 | 991.2837 | 2.8868 | 495.6418 | 917.6775 | 752.4636
11.5151 | 269.5784 | 1.9362 | 134.7892 | 239.9783 | 195.0486 | 11.2909 | 497.6626 | 2.4163 | 248.8313 | 458.3967 | 375.4529 | 11.3048 | 991.4682 | 2.8868 | 495.7341 | 917.7528 | 752.5081
11.5258 | 269.7184 | 1.9362 | 134.8592 | 240.1763 | 195.2233 | 11.301 | 497.7839 | 2.4168 | 248.8919 | 458.5673 | 375.6033 | 11.3167 | 991.6996 | 2.8873 | 495.8498 | 917.8084 | 752.5251
11.5352 | 269.8176 | 1.9357 | 134.9088 | 240.234 | 195.2644 | 11.3097 | 497.7687 | 2.4153 | 248.8843 | 458.5448 | 375.5834 | 11.3278 | 991.6618 | 2.8873 | 495.8309 | 918.0145 | 752.7375
11.5454 | 269.6914 | 1.9347 | 134.8457 | 239.877 | 194.9284 | 11.3197 | 497.5746 | 2.4153 | 248.7873 | 458.2688 | 375.3397 | 11.3397 | 991.6197 | 2.8878 | 495.8098 | 917.7924 | 752.5225
11.5556 | 269.7433 | 1.9342 | 134.8717 | 239.868 | 194.9108 | 11.3299 | 497.4688 | 2.4153 | 248.7344 | 457.9819 | 375.0704 | 11.3509 | 991.8981 | 2.8878 | 495.9491 | 917.8716 | 752.5553
11.5659 | 269.6184 | 1.9337 | 134.8092 | 239.9446 | 195.0082 | 11.3394 | 497.6801 | 2.4153 | 248.8401 | 458.3296 | 375.3829 | 11.3624 | 992.042 | 2.8883 | 496.021 | 918.3155 | 752.9752
11.577 | 269.4905 | 1.9332 | 134.7452 | 239.8457 | 194.9306 | 11.3504 | 497.8406 | 2.4158 | 248.9203 | 458.4948 | 375.5213 | 11.3735 | 992.1803 | 2.8878 | 496.0902 | 918.1817 | 752.8183
11.5883 | 269.4064 | 1.9327 | 134.7032 | 239.7077 | 194.8067 | 11.3616 | 497.9949 | 2.4153 | 248.9975 | 458.5779 | 375.5788 | 11.3834 | 992.3428 | 2.8883 | 496.1714 | 918.4739 | 753.0835
11.5989 | 269.3244 | 1.9322 | 134.6622 | 239.4468 | 194.5594 | 11.372 | 497.9302 | 2.4148 | 248.9651 | 458.4306 | 375.4423 | 11.3936 | 992.3153 | 2.8883 | 496.1576 | 918.2182 | 752.8323
11.6104 | 269.4618 | 1.9322 | 134.7309 | 239.7265 | 194.8162 | 11.3832 | 497.9047 | 2.4143 | 248.9524 | 458.343 | 375.3589 | 11.4035 | 992.5632 | 2.8883 | 496.2816 | 918.2741 | 752.8469
11.6217 | 269.554 | 1.9317 | 134.777 | 239.6846 | 194.759 | 11.3948 | 498.1535 | 2.4153 | 249.0767 | 458.6362 | 375.6106 | 11.4124 | 992.5611 | 2.8893 | 496.2805 | 918.4669 | 753.0401
11.6334 | 269.601 | 1.9313 | 134.8005 | 239.5782 | 194.6447 | 11.4059 | 498.3106 | 2.4153 | 249.1553 | 458.8748 | 375.823 | 11.4223 | 992.7584 | 2.8888 | 496.3792 | 918.3847 | 752.9249
11.6446 | 269.6055 | 1.9308 | 134.8028 | 239.6585 | 194.7243 | 11.418 | 498.2778 | 2.4143 | 249.1389 | 458.7045 | 375.6582 | 11.4323 | 992.728 | 2.8883 | 496.364 | 918.4865 | 753.0319
11.6565 | 269.6528 | 1.9308 | 134.8264 | 239.7341 | 194.792 | 11.4296 | 497.9846 | 2.4143 | 248.9923 | 458.4189 | 375.4215 | 11.4419 | 993.1803 | 2.8858 | 496.5901 | 918.8559 | 753.3259
11.6685 | 269.6117 | 1.9308 | 134.8059 | 239.5736 | 194.6383 | 11.4417 | 498.0859 | 2.4133 | 249.0429 | 458.5297 | 375.5153 | 11.4525 | 993.0164 | 2.8817 | 496.5082 | 918.6715 | 753.1687
11.6793 | 269.7068 | 1.9308 | 134.8534 | 239.8072 | 194.856 | 11.4537 | 497.9264 | 2.4138 | 248.9632 | 458.3838 | 375.3961 | 11.4634 | 992.9613 | 2.8797 | 496.4806 | 918.4531 | 752.9596
11.691 | 269.9302 | 1.9303 | 134.9651 | 240.0039 | 195.0156 | 11.4648 | 497.9443 | 2.4128 | 248.9721 | 458.4449 | 375.4542 | 11.4732 | 992.6161 | 2.8792 | 496.308 | 918.0846 | 752.6485
11.7023 | 269.9794 | 1.9303 | 134.9897 | 240.1685 | 195.172 | 11.4759 | 497.9274 | 2.4138 | 248.9637 | 458.6604 | 375.6725 | 11.4843 | 993.2117 | 2.8792 | 496.6058 | 918.2934 | 752.7581
11.7127 | 270.0308 | 1.9298 | 135.0154 | 240.1042 | 195.0991 | 11.4868 | 498.3985 | 2.4138 | 249.1992 | 458.9799 | 375.9135 | 11.4954 | 993.2287 | 2.8802 | 496.6144 | 918.3108 | 752.7727
11.7232 | 270.0814 | 1.9293 | 135.0407 | 240.1646 | 195.151 | 11.4964 | 498.2906 | 2.4128 | 249.1453 | 458.7771 | 375.7286 | 11.5072 | 993.3644 | 2.8893 | 496.6822 | 918.5006 | 752.9399
11.7333 | 270.1337 | 1.9288 | 135.0668 | 240.0868 | 195.0645 | 11.5063 | 498.276 | 2.4128 | 249.138 | 458.9308 | 375.8848 | 11.5192 | 993.4059 | 2.8893 | 496.703 | 918.7234 | 753.1557
11.7422 | 270.2365 | 1.9293 | 135.1182 | 240.1022 | 195.0628 | 11.5161 | 498.1254 | 2.4123 | 249.0627 | 458.6985 | 375.6776 | 11.5312 | 993.7552 | 2.8883 | 496.8776 | 918.8861 | 753.2602
11.7517 | 270.2464 | 1.9288 | 135.1232 | 240.1212 | 195.0801 | 11.526 | 498.2416 | 2.4118 | 249.1208 | 458.6357 | 375.5954 | 11.5435 | 993.8988 | 2.8898 | 496.9494 | 918.9348 | 753.285
11.7615 | 270.2115 | 1.9283 | 135.1057 | 240.2938 | 195.2585 | 11.537 | 498.3568 | 2.4123 | 249.1784 | 458.7482 | 375.6888 | 11.5554 | 994.0821 | 2.8903 | 497.0411 | 919.2704 | 753.59
11.7709 | 270.1776 | 1.9278 | 135.0888 | 240.1329 | 195.1033 | 11.5478 | 498.3341 | 2.4118 | 249.1671 | 458.7539 | 375.6983 | 11.5662 | 994.1272 | 2.8893 | 497.0636 | 919.08 | 753.3922
11.7814 | 270.2726 | 1.9273 | 135.1363 | 240.4054 | 195.36 | 11.5592 | 498.2632 | 2.4113 | 249.1316 | 459.0525 | 376.0087 | 11.5778 | 994.4599 | 2.8908 | 497.2299 | 919.1902 | 753.4469
11.7915 | 270.2817 | 1.9273 | 135.1408 | 240.492 | 195.445 | 11.5707 | 498.1494 | 2.4113 | 249.0747 | 458.8167 | 375.7917 | 11.5886 | 994.3692 | 2.8898 | 497.1846 | 919.0499 | 753.3217
11.8025 | 270.1531 | 1.9263 | 135.0766 | 240.3558 | 195.3303 | 11.5812 | 498.0858 | 2.4113 | 249.0429 | 458.8238 | 375.8095 | 11.5982 | 994.4939 | 2.8908 | 497.2469 | 919.4262 | 753.6772
11.8134 | 270.2035 | 1.9263 | 135.1018 | 240.372 | 195.3381 | 11.5927 | 498.3789 | 2.4123 | 249.1894 | 459.1223 | 376.0591 | 11.6084 | 994.4299 | 2.8873 | 497.2149 | 919.3756 | 753.6372
11.8238 | 270.1225 | 1.9258 | 135.0612 | 240.1615 | 195.1411 | 11.6042 | 498.6644 | 2.4118 | 249.3322 | 459.3191 | 376.2083 | 11.6181 | 994.7429 | 2.8802 | 497.3714 | 919.4109 | 753.6204
11.8353 | 270.1694 | 1.9253 | 135.0847 | 240.1811 | 195.1528 | 11.6154 | 498.8202 | 2.4118 | 249.4101 | 459.545 | 376.4083 | 11.6282 | 994.5247 | 2.8792 | 497.2623 | 919.1509 | 753.3968
11.8471 | 270.2157 | 1.9249 | 135.1078 | 240.3863 | 195.3503 | 11.6273 | 499.0188 | 2.4123 | 249.5094 | 459.5962 | 376.4264 | 11.6388 | 994.382 | 2.8772 | 497.191 | 919.1157 | 753.3854
11.8583 | 270.265 | 1.9249 | 135.1325 | 240.1979 | 195.1537 | 11.6389 | 498.9905 | 2.4118 | 249.4953 | 459.5881 | 376.423 | 11.6492 | 994.7654 | 2.8913 | 497.3827 | 919.4449 | 753.6507
11.8707 | 270.1756 | 1.9239 | 135.0878 | 239.8214 | 194.7921 | 11.6499 | 498.783 | 2.4103 | 249.3915 | 459.1415 | 376.011 | 11.6603 | 995.0778 | 2.8903 | 497.5389 | 919.6482 | 753.8019
11.8829 | 270.0893 | 1.9239 | 135.0447 | 240.4312 | 195.4163 | 11.6613 | 498.8061 | 2.4108 | 249.403 | 459.314 | 376.1797 | 11.6714 | 995.1189 | 2.8893 | 497.5594 | 919.5528 | 753.6997
11.8944 | 270.3153 | 1.9244 | 135.1577 | 240.4051 | 195.3526 | 11.6724 | 498.8731 | 2.4108 | 249.4365 | 459.2305 | 376.085 | 11.6821 | 995.145 | 2.8908 | 497.5725 | 919.7117 | 753.8542
11.9062 | 270.4478 | 1.9234 | 135.2239 | 240.6345 | 195.5599 | 11.6824 | 498.8519 | 2.4098 | 249.426 | 459.1801 | 376.0381 | 11.6936 | 995.5128 | 2.8913 | 497.7564 | 919.9076 | 753.9888
11.9178 | 270.3626 | 1.9229 | 135.1813 | 240.4299 | 195.3695 | 11.6925 | 498.9275 | 2.4103 | 249.4637 | 459.2458 | 376.0912 | 11.7045 | 995.7922 | 2.8913 | 497.8961 | 921.1363 | 755.1709
11.9278 | 270.4146 | 1.9224 | 135.2073 | 240.593 | 195.5239 | 11.7023 | 499.136 | 2.4103 | 249.568 | 459.6001 | 376.4107 | 11.7165 | 995.8275 | 2.8908 | 497.9138 | 920.074 | 754.1027
11.9382 | 270.4668 | 1.9224 | 135.2334 | 240.8491 | 195.7713 | 11.7115 | 499.2114 | 2.4098 | 249.6057 | 459.4088 | 376.2069 | 11.7286 | 995.7878 | 2.8918 | 497.8939 | 920.218 | 754.2534
11.9484 | 270.3848 | 1.9214 | 135.1924 | 240.5052 | 195.4411 | 11.7211 | 499.2402 | 2.4093 | 249.6201 | 459.2873 | 376.0806 | 11.7396 | 996.3214 | 2.8903 | 498.1607 | 920.578 | 754.5244
11.9582 | 270.3938 | 1.9209 | 135.1969 | 240.3737 | 195.3081 | 11.7304 | 499.1818 | 2.4088 | 249.5909 | 459.2871 | 376.0901 | 11.7516 | 996.2431 | 2.8742 | 498.1215 | 920.4576 | 754.4171
11.9686 | 270.3577 | 1.9209 | 135.1788 | 240.4137 | 195.3541 | 11.7404 | 499.0318 | 2.4088 | 249.5159 | 459.3471 | 376.1752 | 11.7636 | 996.233 | 2.8737 | 498.1165 | 920.0927 | 754.0538
11.9793 | 270.4955 | 1.9204 | 135.2477 | 240.3567 | 195.2741 | 11.7506 | 499.1983 | 2.4098 | 249.5991 | 459.7732 | 376.5735 | 11.7742 | 996.225 | 2.8762 | 498.1125 | 920.3334 | 754.2959
11.9894 | 270.4591 | 1.9199 | 135.2295 | 240.4365 | 195.36 | 11.7607 | 499.2661 | 2.4088 | 249.633 | 459.5863 | 376.3752 | 11.7853 | 996.4574 | 2.8762 | 498.2287 | 920.2066 | 754.1303
12.0007 | 270.1977 | 1.9189 | 135.0988 | 240.2359 | 195.203 | 11.7713 | 499.066 | 2.4083 | 249.533 | 459.2873 | 376.1096 | 11.796 | 996.1961 | 2.8717 | 498.098 | 919.6074 | 753.5747
12.0116 | 270.2025 | 1.9185 | 135.1013 | 240.0914 | 195.0576 | 11.7819 | 498.9545 | 2.4078 | 249.4773 | 459.0616 | 375.9025 | 11.8058 | 996.1523 | 2.8742 | 498.0761 | 919.4942 | 753.4688
12.0223 | 270.1191 | 1.9175 | 135.0596 | 239.9618 | 194.9419 | 11.7925 | 499.0688 | 2.4078 | 249.5344 | 459.2167 | 376.0386 | 11.8158 | 996.1368 | 2.8797 | 498.0684 | 920.0319 | 754.0091
12.0337 | 270.1222 | 1.917 | 135.0611 | 239.9674 | 194.947 | 11.8037 | 499.0903 | 2.4078 | 249.5452 | 459.1955 | 376.0138 | 11.8263 | 996.6228 | 2.8908 | 498.3114 | 920.0616 | 753.9578
12.0459 | 270.256 | 1.917 | 135.128 | 240.2743 | 195.2316 | 11.8155 | 499.1947 | 2.4073 | 249.5974 | 459.2778 | 376.0786 | 11.8366 | 996.7832 | 2.8918 | 498.3916 | 920.2227 | 754.0922
12.0575 | 270.1252 | 1.916 | 135.0626 | 239.909 | 194.8881 | 11.8268 | 499.262 | 2.4078 | 249.631 | 459.2613 | 376.051 | 11.8471 | 996.8859 | 2.8918 | 498.443 | 920.3031 | 754.1554
12.0704 | 270.0355 | 1.9155 | 135.0177 | 240.1362 | 195.1303 | 11.8391 | 499.3188 | 2.4073 | 249.6594 | 459.3688 | 376.149 | 11.857 | 996.7199 | 2.8913 | 498.36 | 920.1351 | 754.0151
12.0831 | 269.9012 | 1.9145 | 134.9506 | 239.7952 | 194.8116 | 11.8501 | 499.3439 | 2.4078 | 249.672 | 459.5253 | 376.3013 | 11.8681 | 997.3667 | 2.8923 | 498.6834 | 920.8164 | 754.5886
12.0943 | 269.7732 | 1.914 | 134.8866 | 239.6832 | 194.721 | 11.8623 | 499.6683 | 2.4073 | 249.8341 | 459.6545 | 376.3765 | 11.879 | 997.4337 | 2.8893 | 498.7169 | 920.9153 | 754.6763
12.1062 | 269.8188 | 1.9135 | 134.9094 | 239.8461 | 194.8763 | 11.8741 | 499.5944 | 2.4068 | 249.7972 | 459.5876 | 376.3219 | 11.8887 | 997.227 | 2.8757 | 498.6135 | 920.7044 | 754.4999
12.1176 | 269.8657 | 1.913 | 134.9328 | 239.6336 | 194.656 | 11.8843 | 499.5297 | 2.4063 | 249.7649 | 459.5954 | 376.3404 | 11.8996 | 996.9437 | 2.8737 | 498.4718 | 920.51 | 754.3527
12.1279 | 269.9607 | 1.9125 | 134.9803 | 239.9951 | 195.0017 | 11.8953 | 499.4188 | 2.4063 | 249.7094 | 459.6009 | 376.3644 | 11.9106 | 997.3504 | 2.8732 | 498.6752 | 920.6354 | 754.4103
12.1383 | 270.1893 | 1.913 | 135.0946 | 240.2134 | 195.1818 | 11.906 | 499.3987 | 2.4063 | 249.6993 | 459.5288 | 376.2957 | 11.9207 | 997.2219 | 2.8722 | 498.6109 | 920.3233 | 754.1196
12.1483 | 270.1518 | 1.9121 | 135.0759 | 239.9738 | 194.9485 | 11.9152 | 499.2023 | 2.4048 | 249.6011 | 459.0688 | 375.8684 | 11.9321 | 997.1897 | 2.8732 | 498.5949 | 920.4751 | 754.2768
12.1576 | 270.0747 | 1.9116 | 135.0373 | 240.0032 | 194.9908 | 11.9254 | 499.4119 | 2.4058 | 249.706 | 459.4915 | 376.2562 | 11.9433 | 997.3338 | 2.8737 | 498.6669 | 920.3811 | 754.1588
12.1677 | 269.9505 | 1.9111 | 134.9752 | 240.0692 | 195.0775 | 11.9357 | 499.614 | 2.4053 | 249.807 | 459.4326 | 376.1636 | 11.9539 | 997.5801 | 2.8747 | 498.7901 | 920.5371 | 754.2737
12.1782 | 269.913 | 1.9106 | 134.9565 | 239.9165 | 194.931 | 11.9459 | 499.7278 | 2.4048 | 249.8639 | 459.5065 | 376.2186 | 11.9648 | 997.5823 | 2.8742 | 498.7911 | 920.6262 | 754.3625
12.1881 | 269.8334 | 1.9101 | 134.9167 | 240.0578 | 195.0856 | 11.9567 | 499.7539 | 2.4053 | 249.8769 | 459.5165 | 376.2242 | 11.9755 | 997.6533 | 2.8802 | 498.8267 | 920.6111 | 754.3355
12.1989 | 270.0608 | 1.9106 | 135.0304 | 240.2244 | 195.2143 | 11.9669 | 499.9139 | 2.4053 | 249.9569 | 459.5525 | 376.2336 | 11.9854 | 997.6826 | 2.8812 | 498.8413 | 920.5656 | 754.2852
12.2097 | 270.2851 | 1.9101 | 135.1425 | 240.3616 | 195.3141 | 11.9778 | 499.9813 | 2.4053 | 249.9906 | 459.7512 | 376.421 | 11.9958 | 998.1613 | 2.8827 | 499.0806 | 920.7638 | 754.4036
12.2201 | 270.3356 | 1.9096 | 135.1678 | 240.2369 | 195.181 | 11.989 | 499.9554 | 2.4048 | 249.9777 | 459.7884 | 376.4625 | 12.0052 | 998.1104 | 2.8797 | 499.0552 | 920.9097 | 754.5579
12.2312 | 270.3395 | 1.9091 | 135.1697 | 240.2289 | 195.1723 | 11.9993 | 499.9795 | 2.4044 | 249.9897 | 459.7964 | 376.4665 | 12.0151 | 998.0791 | 2.8792 | 499.0396 | 920.9571 | 754.6106
12.2428 | 270.342 | 1.9086 | 135.171 | 240.4362 | 195.3792 | 12.011 | 499.6858 | 2.4044 | 249.8429 | 459.4956 | 376.2147 | 12.0251 | 998.3167 | 2.8787 | 499.1584 | 921.0459 | 754.6598
12.2539 | 270.2143 | 1.9081 | 135.1072 | 240.1365 | 195.1007 | 12.0232 | 499.8316 | 2.4039 | 249.9158 | 459.2985 | 375.9933 | 12.0348 | 998.4729 | 2.8787 | 499.2365 | 920.973 | 754.5609
12.2664 | 270.3013 | 1.9076 | 135.1507 | 240.095 | 195.0448 | 12.0349 | 499.9384 | 2.4039 | 249.9692 | 459.6389 | 376.3159 | 12.0457 | 998.4348 | 2.8787 | 499.2174 | 920.948 | 754.5422
12.2789 | 270.4769 | 1.9076 | 135.2385 | 240.3888 | 195.3093 | 12.0472 | 500.1772 | 2.4044 | 250.0886 | 459.6363 | 376.2734 | 12.0568 | 998.5727 | 2.8918 | 499.2863 | 921.0864 | 754.6577
12.291 | 270.3886 | 1.9066 | 135.1943 | 240.0578 | 194.993 | 12.0593 | 499.9237 | 2.4039 | 249.9618 | 459.5596 | 376.239 | 12.0668 | 998.9951 | 2.8918 | 499.4975 | 921.4277 | 754.9285
12.3032 | 270.3452 | 1.9061 | 135.1726 | 240.0321 | 194.9746 | 12.0703 | 500.256 | 2.4039 | 250.128 | 459.8948 | 376.5188 | 12.0783 | 999.1297 | 2.8918 | 499.5648 | 921.423 | 754.9013
12.3149 | 270.2593 | 1.9057 | 135.1296 | 240.0772 | 195.034 | 12.0819 | 500.0056 | 2.4034 | 250.0028 | 459.6816 | 376.3474 | 12.0897 | 999.2077 | 2.8772 | 499.6039 | 921.5466 | 755.012
12.3255 | 270.3541 | 1.9057 | 135.177 | 240.1756 | 195.1166 | 12.0927 | 499.8514 | 2.4034 | 249.9257 | 459.3945 | 376.086 | 12.1003 | 999.3027 | 2.8767 | 499.6514 | 921.6532 | 755.1027
12.3362 | 270.1828 | 1.9047 | 135.0914 | 239.9331 | 194.9026 | 12.102 | 499.8395 | 2.4034 | 249.9198 | 459.7996 | 376.493 | 12.1122 | 999.4118 | 2.8747 | 499.7059 | 921.9289 | 755.3603
12.3456 | 270.1487 | 1.9042 | 135.0744 | 239.9171 | 194.8923 | 12.1121 | 499.9971 | 2.4029 | 249.9986 | 459.9794 | 376.6466 | 12.1246 | 999.1604 | 2.8732 | 499.5802 | 921.4604 | 754.9337
12.3557 | 270.0674 | 1.9032 | 135.0337 | 239.6576 | 194.6463 | 12.1222 | 499.9335 | 2.4024 | 249.9667 | 459.8257 | 376.5034 | 12.1365 | 999.3105 | 2.8752 | 499.6552 | 921.8302 | 755.2785
12.3658 | 270.0323 | 1.9032 | 135.0161 | 239.94 | 194.9346 | 12.1319 | 499.9166 | 2.4019 | 249.9583 | 459.4613 | 376.1419 | 12.1489 | 999.1103 | 2.8742 | 499.5552 | 921.6852 | 755.1669
12.3759 | 270.1712 | 1.9027 | 135.0856 | 239.9875 | 194.959 | 12.1423 | 499.8536 | 2.4019 | 249.9268 | 459.3598 | 376.0508 | 12.1607 | 999.3462 | 2.8757 | 499.6731 | 921.719 | 755.1613
12.3867 | 270.0872 | 1.9017 | 135.0436 | 239.5296 | 194.5151 | 12.1526 | 500.1873 | 2.4014 | 250.0936 | 459.6907 | 376.3261 | 12.1728 | 999.1855 | 2.8827 | 499.5928 | 921.4449 | 754.914
12.3978 | 270.0488 | 1.9017 | 135.0244 | 239.8284 | 194.8203 | 12.1636 | 500.123 | 2.4019 | 250.0615 | 459.7335 | 376.3797 | 12.1841 | 999.4246 | 2.8928 | 499.7123 | 921.8543 | 755.2835
12.4083 | 270.0971 | 1.9007 | 135.0486 | 239.8837 | 194.8675 | 12.1747 | 500.1419 | 2.4014 | 250.0709 | 459.688 | 376.331 | 12.1942 | 999.6651 | 2.8928 | 499.8325 | 922.1776 | 755.5667
12.4199 | 270.0557 | 1.9002 | 135.0278 | 239.623 | 194.6137 | 12.1845 | 500.0844 | 2.4019 | 250.0422 | 459.8452 | 376.4978 | 12.2049 | 1000.3476 | 2.8928 | 500.1738 | 922.5768 | 755.8522
12.4315 | 270.1041 | 1.9007 | 135.052 | 240.0732 | 195.0558 | 12.1958 | 500.2324 | 2.4009 | 250.1162 | 459.5633 | 376.1912 | 12.2152 | 1000.4353 | 2.8913 | 500.2177 | 922.3808 | 755.6416
12.4422 | 270.2858 | 1.9007 | 135.1429 | 240.118 | 195.0704 | 12.2073 | 499.8523 | 2.4009 | 249.9262 | 459.3883 | 376.0795 | 12.2243 | 1000.3948 | 2.8802 | 500.1974 | 922.4738 | 755.7413
12.4542 | 270.285 | 1.8997 | 135.1425 | 240.1907 | 195.1432 | 12.2184 | 499.7356 | 2.3999 | 249.8678 | 459.315 | 376.0258 | 12.2346 | 1000.1116 | 2.8732 | 500.0558 | 922.049 | 755.3637
12.4665 | 270.1073 | 1.8983 | 135.0537 | 239.831 | 194.8132 | 12.2305 | 499.8863 | 2.4004 | 249.9431 | 459.7593 | 376.4449 | 12.2445 | 1000.399 | 2.8732 | 500.1995 | 922.2927 | 755.5595
12.478 | 270.1109 | 1.8983 | 135.0555 | 239.9589 | 194.9404 | 12.243 | 499.761 | 2.3994 | 249.8805 | 459.4358 | 376.1423 | 12.2552 | 999.9944 | 2.8722 | 499.9972 | 921.8025 | 755.1368
12.49 | 270.2443 | 1.8983 | 135.1221 | 240.1305 | 195.0898 | 12.2546 | 499.6432 | 2.3989 | 249.8216 | 459.3679 | 376.094 | 12.2661 | 1000.0504 | 2.8727 | 500.0252 | 921.7855 | 755.1104
12.5023 | 270.2004 | 1.8978 | 135.1002 | 240.2276 | 195.1942 | 12.2667 | 499.6115 | 2.3984 | 249.8057 | 459.0581 | 375.7895 | 12.2763 | 1000.0699 | 2.8732 | 500.035 | 922.1162 | 755.4378
12.5131 | 270.3361 | 1.8973 | 135.1681 | 240.2216 | 195.1656 | 12.2783 | 499.7207 | 2.3989 | 249.8604 | 459.1887 | 375.9019 | 12.2872 | 1000.4194 | 2.8717 | 500.2097 | 921.9421 | 755.2055
12.5245 | 270.3404 | 1.8973 | 135.1702 | 240.3317 | 195.275 | 12.2889 | 500.0107 | 2.3989 | 250.0053 | 459.3877 | 376.0525 | 12.2982 | 1000.3844 | 2.8722 | 500.1922 | 921.8995 | 755.1688
12.5351 | 270.3444 | 1.8963 | 135.1722 | 240.3098 | 195.2524 | 12.2998 | 500.1216 | 2.3989 | 250.0608 | 459.5791 | 376.2255 | 12.3092 | 1000.6237 | 2.8732 | 500.3118 | 922.327 | 755.5564
12.5451 | 270.1774 | 1.8958 | 135.0887 | 240.1394 | 195.1098 | 12.3093 | 500.1937 | 2.3984 | 250.0968 | 459.6882 | 376.3226 | 12.321 | 1000.6688 | 2.8737 | 500.3344 | 922.4795 | 755.7014
12.5551 | 270.3596 | 1.8953 | 135.1798 | 240.5225 | 195.4626 | 12.3195 | 500.1735 | 2.3979 | 250.0867 | 459.6872 | 376.3249 | 12.3334 | 1001.0012 | 2.8722 | 500.5006 | 922.6679 | 755.8344
12.5649 | 270.1043 | 1.8943 | 135.0522 | 240.165 | 195.1476 | 12.3298 | 500.0692 | 2.3984 | 250.0346 | 459.839 | 376.4941 | 12.3448 | 1000.7716 | 2.8717 | 500.3858 | 922.6232 | 755.8279
12.5743 | 269.9819 | 1.8933 | 134.9909 | 240.0229 | 195.0259 | 12.3395 | 500.1374 | 2.3974 | 250.0687 | 459.6972 | 376.341 | 12.3567 | 1000.6705 | 2.8712 | 500.3353 | 922.0947 | 755.3163
12.5845 | 269.9886 | 1.8929 | 134.9943 | 240.1073 | 195.1092 | 12.3504 | 500.1622 | 2.3979 | 250.0811 | 459.8765 | 376.5162 | 12.3673 | 1000.5505 | 2.8717 | 500.2752 | 922.1366 | 755.3782
12.5951 | 269.8183 | 1.8919 | 134.9092 | 239.9843 | 195.0146 | 12.3616 | 500.1308 | 2.3964 | 250.0654 | 459.709 | 376.3539 | 12.3787 | 1000.7294 | 2.8717 | 500.3647 | 922.4411 | 755.6528
12.6048 | 269.8268 | 1.8914 | 134.9134 | 240.0476 | 195.0764 | 12.3724 | 499.9792 | 2.3969 | 249.9896 | 459.5451 | 376.2153 | 12.3894 | 1000.6977 | 2.8722 | 500.3489 | 922.3052 | 755.5222
12.6157 | 269.7865 | 1.8904 | 134.8932 | 239.9525 | 194.9881 | 12.3838 | 499.9484 | 2.3959 | 249.9742 | 459.3639 | 376.0391 | 12.3991 | 1000.8021 | 2.8717 | 500.401 | 922.4624 | 755.6621
12.6267 | 269.6608 | 1.8904 | 134.8304 | 239.7337 | 194.7902 | 12.3954 | 499.9689 | 2.3964 | 249.9844 | 459.823 | 376.4949 | 12.4089 | 1000.8655 | 2.8717 | 500.4328 | 922.1351 | 755.3242
12.6371 | 269.843 | 1.8904 | 134.9215 | 240.1188 | 195.145 | 12.4061 | 500.3043 | 2.3969 | 250.1522 | 460.0917 | 376.7077 | 12.4189 | 1001.39 | 2.8732 | 500.695 | 922.9072 | 756.0089
12.648 | 269.9346 | 1.8899 | 134.9673 | 240.2676 | 195.2785 | 12.4182 | 500.496 | 2.3969 | 250.248 | 460.1965 | 376.7805 | 12.4283 | 1001.3031 | 2.8712 | 500.6516 | 922.517 | 755.6331
12.6598 | 270.0232 | 1.8894 | 135.0116 | 240.397 | 195.3931 | 12.4297 | 500.3792 | 2.3964 | 250.1896 | 460.2272 | 376.8307 | 12.4386 | 1001.1813 | 2.8712 | 500.5907 | 922.6461 | 755.7825
12.6709 | 269.9395 | 1.8889 | 134.9698 | 240.3282 | 195.3383 | 12.4418 | 500.123 | 2.3954 | 250.0615 | 459.7782 | 376.4244 | 12.4494 | 1001.367 | 2.8712 | 500.6835 | 922.3199 | 755.4254
12.683 | 269.8077 | 1.8879 | 134.9039 | 239.9014 | 194.9335 | 12.4542 | 500.271 | 2.3959 | 250.1355 | 459.9561 | 376.5776 | 12.4604 | 1001.6013 | 2.8717 | 500.8007 | 922.482 | 755.5485
12.695 | 269.5002 | 1.8865 | 134.7501 | 239.5918 | 194.6751 | 12.4658 | 500.1953 | 2.3949 | 250.0976 | 459.9204 | 376.5545 | 12.4717 | 1001.8308 | 2.8722 | 500.9154 | 922.7967 | 755.8249
12.7064 | 269.4172 | 1.8865 | 134.7086 | 239.7973 | 194.8944 | 12.4778 | 500.3873 | 2.3949 | 250.1937 | 459.9954 | 376.5975 | 12.4824 | 1001.7437 | 2.8717 | 500.8718 | 922.6232 | 755.6659
12.718 | 269.5933 | 1.886 | 134.7967 | 239.9464 | 195.0142 | 12.4892 | 500.3645 | 2.3954 | 250.1823 | 460.075 | 376.6809 | 12.494 | 1001.8748 | 2.8717 | 500.9374 | 922.7047 | 755.7256
12.7283 | 269.5564 | 1.8855 | 134.7782 | 239.807 | 194.881 | 12.4994 | 500.6553 | 2.3954 | 250.3276 | 460.3733 | 376.9308 | 12.5058 | 1001.9139 | 2.8717 | 500.9569 | 922.7953 | 755.8097
12.7391 | 269.4738 | 1.885 | 134.7369 | 239.7048 | 194.7925 | 12.51 | 500.6348 | 2.3954 | 250.3174 | 460.2291 | 376.79 | 12.5168 | 1002.052 | 2.8717 | 501.026 | 922.9214 | 755.9127
12.7496 | 269.6989 | 1.885 | 134.8495 | 239.8483 | 194.8985 | 12.5202 | 500.6585 | 2.3949 | 250.3293 | 460.422 | 376.9789 | 12.5294 | 1001.9036 | 2.8717 | 500.9518 | 923.0822 | 756.0982
12.759 | 269.7083 | 1.8845 | 134.8542 | 239.9011 | 194.9497 | 12.5293 | 500.559 | 2.3949 | 250.2795 | 460.3633 | 376.9368 | 12.5419 | 1002.3265 | 2.8707 | 501.1633 | 923.0637 | 756.0093
12.7691 | 269.8028 | 1.884 | 134.9014 | 239.9554 | 194.9882 | 12.5395 | 500.8028 | 2.3944 | 250.4014 | 460.5392 | 377.0721 | 12.5532 | 1002.0238 | 2.8717 | 501.0119 | 922.8783 | 755.8743
12.7794 | 269.8974 | 1.884 | 134.9487 | 239.8307 | 194.8478 | 12.5494 | 500.5192 | 2.3939 | 250.2596 | 460.1325 | 376.7126 | 12.5652 | 1002.0947 | 2.8707 | 501.0474 | 922.8438 | 755.8281
12.7896 | 270.035 | 1.8835 | 135.0175 | 240.1956 | 195.1897 | 12.5602 | 500.3625 | 2.3934 | 250.1813 | 459.8782 | 376.4845 | 12.5769 | 1002.0109 | 2.8717 | 501.0054 | 922.9358 | 755.934
12.8005 | 270.0404 | 1.8835 | 135.0202 | 240.1633 | 195.1565 | 12.5708 | 500.344 | 2.3939 | 250.172 | 460.1899 | 376.7992 | 12.5875 | 1002.318 | 2.8702 | 501.159 | 922.8456 | 755.7926
12.8117 | 270.0438 | 1.883 | 135.0219 | 240.411 | 195.4037 | 12.5809 | 500.454 | 2.3929 | 250.227 | 460.04 | 376.631 | 12.5984 | 1002.4225 | 2.8712 | 501.2113 | 923.0427 | 755.9723
12.822 | 270.0064 | 1.8825 | 135.0032 | 240.2454 | 195.2443 | 12.5921 | 500.5205 | 2.3934 | 250.2603 | 460.2692 | 376.8491 | 12.6086 | 1002.5646 | 2.8707 | 501.2823 | 923.1418 | 756.0477
12.8332 | 269.9662 | 1.882 | 134.9831 | 240.1973 | 195.203 | 12.6033 | 500.5379 | 2.3929 | 250.269 | 460.06 | 376.637 | 12.6186 | 1002.2672 | 2.8707 | 501.1336 | 922.9691 | 755.9245
12.8446 | 270.144 | 1.882 | 135.072 | 240.4852 | 195.4612 | 12.6135 | 500.5634 | 2.3929 | 250.2817 | 460.1577 | 376.7304 | 12.6286 | 1002.4958 | 2.8697 | 501.2479 | 922.7785 | 755.6959
12.8554 | 270.1922 | 1.8815 | 135.0961 | 240.6864 | 195.6543 | 12.6253 | 500.4447 | 2.3924 | 250.2223 | 459.6984 | 376.2909 | 12.6385 | 1002.2941 | 2.8702 | 501.1471 | 922.6336 | 755.5846
12.8675 | 269.9282 | 1.8801 | 134.9641 | 240.2316 | 195.2435 | 12.6374 | 500.459 | 2.3924 | 250.2295 | 460.1355 | 376.7257 | 12.6494 | 1002.3932 | 2.8707 | 501.1966 | 922.7871 | 755.7216
12.8802 | 269.7509 | 1.8791 | 134.8755 | 239.953 | 194.9945 | 12.649 | 500.518 | 2.3919 | 250.259 | 460.0531 | 376.6334 | 12.6601 | 1002.3057 | 2.8702 | 501.1529 | 923.0484 | 755.9974
12.8921 | 269.5339 | 1.8786 | 134.767 | 240.0186 | 195.0962 | 12.661 | 500.7092 | 2.3919 | 250.3546 | 460.3117 | 376.8602 | 12.6704 | 1002.5906 | 2.8707 | 501.2953 | 923.3238 | 756.2254
12.9044 | 269.5334 | 1.8781 | 134.7667 | 239.9204 | 194.9981 | 12.6721 | 500.8178 | 2.3919 | 250.4089 | 460.319 | 376.8494 | 12.6817 | 1002.8188 | 2.8712 | 501.4094 | 923.5018 | 756.3653
12.9166 | 269.5764 | 1.8776 | 134.7882 | 239.9379 | 195.0085 | 12.6836 | 500.9673 | 2.3919 | 250.4836 | 460.5597 | 377.0652 | 12.692 | 1002.9146 | 2.8707 | 501.4573 | 923.3808 | 756.2283
12.9276 | 269.6239 | 1.8771 | 134.812 | 239.8527 | 194.9154 | 12.6948 | 500.7615 | 2.391 | 250.3808 | 460.166 | 376.7057 | 12.7035 | 1003.08 | 2.8697 | 501.54 | 923.4116 | 756.2316
12.9386 | 269.4523 | 1.8761 | 134.7262 | 239.74 | 194.8313 | 12.7047 | 500.7477 | 2.3914 | 250.3738 | 460.166 | 376.7081 | 12.7154 | 1003.1285 | 2.8707 | 501.5643 | 923.3837 | 756.1957
12.9492 | 269.4143 | 1.8756 | 134.7071 | 239.6371 | 194.7347 | 12.7153 | 500.9889 | 2.391 | 250.4944 | 460.5997 | 377.1015 | 12.7265 | 1003.3536 | 2.8707 | 501.6768 | 923.6403 | 756.4147
12.9588 | 269.6415 | 1.8756 | 134.8208 | 239.9857 | 195.0454 | 12.7251 | 500.97 | 2.3905 | 250.485 | 460.3992 | 376.9043 | 12.7385 | 1003.3841 | 2.8702 | 501.692 | 923.6336 | 756.4029
12.9687 | 269.4741 | 1.8746 | 134.7371 | 239.6281 | 194.7158 | 12.7347 | 500.8232 | 2.3905 | 250.4116 | 460.3819 | 376.9113 | 12.7506 | 1003.3687 | 2.8697 | 501.6843 | 923.6369 | 756.4088
12.9786 | 269.6568 | 1.8746 | 134.8284 | 240.0844 | 195.1416 | 12.745 | 500.9805 | 2.3905 | 250.4903 | 460.2355 | 376.7388 | 12.7623 | 1003.552 | 2.8707 | 501.776 | 923.9275 | 756.6688
12.9883 | 269.797 | 1.8746 | 134.8985 | 240.2805 | 195.3144 | 12.7556 | 500.9126 | 2.39 | 250.4563 | 460.3036 | 376.8182 | 12.7743 | 1003.5784 | 2.8697 | 501.7892 | 923.9668 | 756.7037
12.9988 | 269.8023 | 1.8741 | 134.9011 | 240.0452 | 195.0782 | 12.7659 | 500.8912 | 2.3895 | 250.4456 | 460.322 | 376.8401 | 12.7859 | 1003.435 | 2.8692 | 501.7175 | 923.7082 | 756.469
13.0087 | 269.9417 | 1.8741 | 134.9709 | 240.183 | 195.1927 | 12.7769 | 500.6943 | 2.39 | 250.3471 | 460.1485 | 376.6994 | 12.7966 | 1003.5804 | 2.8697 | 501.7902 | 924.1158 | 756.8524
13.0194 | 269.9015 | 1.8732 | 134.9508 | 240.282 | 195.2984 | 12.787 | 500.8917 | 2.389 | 250.4459 | 460.0293 | 376.5473 | 12.8075 | 1003.7131 | 2.8692 | 501.8565 | 924.1802 | 756.8947
13.0303 | 269.6439 | 1.8722 | 134.8219 | 239.8612 | 194.9206 | 12.7984 | 500.7773 | 2.389 | 250.3886 | 460.0881 | 376.6252 | 12.8171 | 1003.7772 | 2.8692 | 501.8886 | 924.0753 | 756.7791
13.0407 | 269.7798 | 1.8717 | 134.8899 | 240.0943 | 195.131 | 12.81 | 500.7453 | 2.388 | 250.3726 | 459.6752 | 376.2176 | 12.8273 | 1003.7449 | 2.8692 | 501.8725 | 924.0091 | 756.7183
13.0518 | 269.7833 | 1.8712 | 134.8917 | 240.3461 | 195.3822 | 12.821 | 500.6365 | 2.3885 | 250.3182 | 459.9377 | 376.4983 | 12.8375 | 1003.9853 | 2.8697 | 501.9926 | 924.0042 | 756.6734
13.0635 | 269.7396 | 1.8702 | 134.8698 | 240.1823 | 195.2257 | 12.8334 | 501.1326 | 2.3885 | 250.5663 | 460.2538 | 376.7317 | 12.847 | 1004.2683 | 2.8692 | 502.1341 | 924.3388 | 756.9607
13.0748 | 269.6122 | 1.8697 | 134.8061 | 239.9527 | 195.0173 | 12.8461 | 501.0522 | 2.388 | 250.5261 | 460.0767 | 376.568 | 12.8577 | 1004.5522 | 2.8702 | 502.2761 | 924.7776 | 757.3523
13.0872 | 269.6976 | 1.8692 | 134.8488 | 240.1284 | 195.1788 | 12.8582 | 501.0195 | 2.3875 | 250.5098 | 459.9794 | 376.4761 | 12.8685 | 1004.3187 | 2.8687 | 502.1594 | 924.4901 | 757.1036
13.0995 | 269.5233 | 1.8687 | 134.7616 | 239.9634 | 195.0428 | 12.8702 | 500.9014 | 2.3875 | 250.4507 | 460.0603 | 376.5767 | 12.8783 | 1004.118 | 2.8692 | 502.059 | 924.0886 | 756.7356
13.1107 | 269.6129 | 1.8682 | 134.8064 | 239.9862 | 195.0507 | 12.8824 | 501.1319 | 2.387 | 250.566 | 460.1276 | 376.6056 | 12.8888 | 1004.0819 | 2.8692 | 502.0409 | 924.1326 | 756.7856
13.1223 | 269.7895 | 1.8682 | 134.8947 | 240.1705 | 195.2056 | 12.8935 | 501.1958 | 2.387 | 250.5979 | 460.5216 | 376.9889 | 12.8997 | 1004.1261 | 2.8687 | 502.0631 | 924.2648 | 756.9104
13.1335 | 269.616 | 1.8668 | 134.808 | 240.1419 | 195.2059 | 12.9049 | 501.1674 | 2.3865 | 250.5837 | 460.1774 | 376.6495 | 12.9102 | 1003.9564 | 2.8687 | 501.9782 | 923.9819 | 756.6558
13.1433 | 269.4059 | 1.8658 | 134.7029 | 239.653 | 194.752 | 12.9145 | 501.3278 | 2.3865 | 250.6639 | 460.4476 | 376.893 | 12.9217 | 1004.3433 | 2.8677 | 502.1716 | 924.0054 | 756.6149
13.1535 | 269.1073 | 1.8648 | 134.5536 | 239.2898 | 194.4386 | 12.9251 | 501.4361 | 2.386 | 250.7181 | 460.3108 | 376.7381 | 12.9333 | 1004.3093 | 2.8692 | 502.1546 | 924.0883 | 756.7034
13.1636 | 269.247 | 1.8653 | 134.6235 | 239.6336 | 194.7591 | 12.9354 | 501.4144 | 2.3855 | 250.7072 | 460.189 | 376.62 | 12.9458 | 1004.5006 | 2.8677 | 502.2503 | 924.1431 | 756.7264
13.173 | 269.2114 | 1.8643 | 134.6057 | 239.6489 | 194.7803 | 12.9446 | 501.4485 | 2.386 | 250.7242 | 460.409 | 376.8343 | 12.9584 | 1004.3118 | 2.8682 | 502.1559 | 923.9897 | 756.6044
13.1833 | 269.3477 | 1.8638 | 134.6739 | 239.9441 | 195.0528 | 12.9548 | 501.2485 | 2.385 | 250.6242 | 460.1851 | 376.6437 | 12.9701 | 1004.7456 | 2.8677 | 502.3728 | 924.2396 | 756.782
13.1939 | 269.4406 | 1.8638 | 134.7203 | 240.0145 | 195.1078 | 12.9656 | 501.2236 | 2.3845 | 250.6118 | 460.1068 | 376.5695 | 12.9824 | 1004.5985 | 2.8677 | 502.2992 | 924.393 | 756.96
13.2041 | 269.4458 | 1.8628 | 134.7229 | 239.7873 | 194.8796 | 12.9756 | 501.2502 | 2.3845 | 250.6251 | 459.999 | 376.4573 | 12.9942 | 1004.6354 | 2.8677 | 502.3177 | 924.3145 | 756.8753
13.2153 | 269.1452 | 1.8623 | 134.5726 | 239.808 | 194.9505 | 12.9863 | 501.2718 | 2.3845 | 250.6359 | 460.3368 | 376.7915 | 13.0044 | 1004.5136 | 2.8677 | 502.2568 | 924.2596 | 756.8407
13.2268 | 269.2339 | 1.8618 | 134.6169 | 239.8694 | 194.9971 | 12.9971 | 501.3348 | 2.384 | 250.6674 | 460.2914 | 376.7356 | 13.0156 | 1004.9188 | 2.8682 | 502.4594 | 924.6082 | 757.1217
13.2372 | 269.1528 | 1.8613 | 134.5764 | 239.8659 | 195.0071 | 13.0076 | 501.1336 | 2.383 | 250.5668 | 459.6449 | 376.1226 | 13.0261 | 1004.8326 | 2.8677 | 502.4163 | 924.4671 | 756.995
13.2488 | 269.2411 | 1.8609 | 134.6205 | 239.9061 | 195.0326 | 13.0191 | 501.1972 | 2.3835 | 250.5986 | 459.9927 | 376.4598 | 13.0353 | 1004.9897 | 2.8677 | 502.4948 | 924.4197 | 756.9214
13.2607 | 269.4145 | 1.8604 | 134.7073 | 240.1119 | 195.2095 | 13.0303 | 501.1699 | 2.383 | 250.5849 | 459.856 | 376.3277 | 13.0455 | 1004.9516 | 2.8672 | 502.4758 | 924.4607 | 756.9687
13.2723 | 269.5041 | 1.8604 | 134.752 | 240.1207 | 195.2033 | 13.0426 | 501.3106 | 2.3825 | 250.6553 | 459.8735 | 376.3217 | 13.0555 | 1005.3264 | 2.8677 | 502.6632 | 924.711 | 757.1566
13.2846 | 269.5028 | 1.8599 | 134.7514 | 240.1631 | 195.246 | 13.0554 | 501.3661 | 2.383 | 250.683 | 460.2342 | 376.6731 | 13.066 | 1005.3303 | 2.8672 | 502.6651 | 924.489 | 756.934
13.2973 | 269.5871 | 1.8594 | 134.7936 | 240.3633 | 195.4321 | 13.0671 | 501.555 | 2.3825 | 250.7775 | 460.4746 | 376.8822 | 13.0767 | 1005.4246 | 2.8672 | 502.7123 | 924.5942 | 757.0234
13.309 | 269.5014 | 1.8589 | 134.7507 | 240.2145 | 195.2976 | 13.0793 | 501.2116 | 2.3815 | 250.6058 | 460.0161 | 376.4808 | 13.0869 | 1005.2974 | 2.8667 | 502.6487 | 924.5486 | 756.9991
13.321 | 269.2825 | 1.8574 | 134.6412 | 239.9112 | 195.0308 | 13.091 | 501.2688 | 2.381 | 250.6344 | 460.3117 | 376.7669 | 13.0978 | 1005.4336 | 2.8667 | 502.7168 | 924.4447 | 756.8725
13.3324 | 269.329 | 1.8574 | 134.6645 | 240.0595 | 195.1713 | 13.1015 | 501.1605 | 2.381 | 250.5802 | 460.0576 | 376.5308 | 13.1089 | 1005.5177 | 2.8662 | 502.7589 | 924.4679 | 756.8816
13.343 | 269.2462 | 1.8564 | 134.6231 | 239.7862 | 194.9118 | 13.112 | 501.1367 | 2.3805 | 250.5684 | 460.3027 | 376.7799 | 13.1199 | 1005.5689 | 2.8667 | 502.7845 | 924.5234 | 756.9286
13.3535 | 269.2945 | 1.8559 | 134.6472 | 239.8824 | 195 | 13.1222 | 501.1618 | 2.3805 | 250.5809 | 460.3273 | 376.8003 | 13.1318 | 1005.6484 | 2.8667 | 502.8242 | 924.6611 | 757.0531
13.3636 | 269.2148 | 1.8554 | 134.6074 | 239.8776 | 195.0085 | 13.1317 | 501.4518 | 2.38 | 250.7259 | 460.5353 | 376.96 | 13.1429 | 1005.7768 | 2.8662 | 502.8884 | 924.6164 | 756.9869
13.3728 | 269.2676 | 1.8549 | 134.6338 | 240.0621 | 195.1841 | 13.1417 | 501.2118 | 2.3795 | 250.6059 | 460.4074 | 376.8721 | 13.1552 | 1005.7193 | 2.8662 | 502.8597 | 924.5166 | 756.8968
13.3833 | 269.142 | 1.854 | 134.571 | 239.7473 | 194.8903 | 13.1516 | 501.3239 | 2.379 | 250.6619 | 460.5935 | 377.0395 | 13.1671 | 1005.6159 | 2.8657 | 502.8079 | 924.647 | 757.0443
13.3939 | 269.0602 | 1.8535 | 134.5301 | 239.9005 | 195.0571 | 13.1621 | 501.1278 | 2.379 | 250.5639 | 460.3515 | 376.8302 | 13.1775 | 1005.4469 | 2.8657 | 502.7234 | 924.4605 | 756.886
13.4036 | 268.8508 | 1.8525 | 134.4254 | 239.4379 | 194.6295 | 13.1734 | 501.3188 | 2.3785 | 250.6594 | 460.379 | 376.8259 | 13.1888 | 1005.4838 | 2.8652 | 502.7419 | 924.34 | 756.7594
13.4143 | 268.8552 | 1.852 | 134.4276 | 239.7662 | 194.957 | 13.1843 | 501.295 | 2.3785 | 250.6475 | 460.5331 | 376.9839 | 13.1998 | 1005.6576 | 2.8647 | 502.8288 | 924.544 | 756.9344
13.4246 | 268.8181 | 1.8515 | 134.409 | 239.6627 | 194.8596 | 13.1957 | 501.2661 | 2.378 | 250.6331 | 460.4517 | 376.9074 | 13.2093 | 1005.9981 | 2.8657 | 502.999 | 925.0441 | 757.3777
13.4354 | 268.9517 | 1.851 | 134.4758 | 239.9875 | 195.1623 | 13.2069 | 501.2823 | 2.3776 | 250.6412 | 460.2229 | 376.6758 | 13.2192 | 1005.9527 | 2.8642 | 502.9764 | 924.8806 | 757.2218
13.4465 | 268.7808 | 1.85 | 134.3904 | 239.7492 | 194.9524 | 13.2182 | 501.2566 | 2.3776 | 250.6283 | 460.528 | 376.9852 | 13.2292 | 1005.4386 | 2.8647 | 502.7193 | 924.3575 | 756.7844
13.4571 | 268.9164 | 1.85 | 134.4582 | 239.83 | 195.0106 | 13.2302 | 501.3579 | 2.3776 | 250.6789 | 460.4587 | 376.899 | 13.2388 | 1005.5507 | 2.8652 | 502.7753 | 924.4664 | 756.8747
13.4689 | 268.8294 | 1.849 | 134.4147 | 239.7266 | 194.9217 | 13.2424 | 501.2333 | 2.3766 | 250.6166 | 460.4935 | 376.9546 | 13.2492 | 1005.6819 | 2.8642 | 502.841 | 924.4862 | 756.8725
13.4809 | 268.9169 | 1.849 | 134.4584 | 239.7843 | 194.9649 | 13.2541 | 501.1174 | 2.3766 | 250.5587 | 460.7305 | 377.211 | 13.2596 | 1005.8678 | 2.8642 | 502.9339 | 924.6611 | 757.0165
13.4923 | 268.9177 | 1.8481 | 134.4588 | 239.8529 | 195.0332 | 13.2668 | 501.2093 | 2.3756 | 250.6046 | 460.1816 | 376.6467 | 13.2708 | 1005.7725 | 2.8637 | 502.8863 | 924.6335 | 757.0048
13.5044 | 268.8738 | 1.8476 | 134.4369 | 239.797 | 194.9847 | 13.2791 | 501.1335 | 2.3756 | 250.5667 | 460.3457 | 376.8234 | 13.2823 | 1005.7739 | 2.8642 | 502.8869 | 924.3092 | 756.6802
13.5165 | 268.6995 | 1.8466 | 134.3497 | 239.6579 | 194.8747 | 13.2904 | 501.0176 | 2.3751 | 250.5088 | 460.4298 | 376.9269 | 13.2932 | 1005.87 | 2.8647 | 502.935 | 924.6941 | 757.0491
13.5273 | 268.5739 | 1.8461 | 134.2869 | 239.4912 | 194.7289 | 13.302 | 501.0825 | 2.3761 | 250.5413 | 460.6021 | 377.0884 | 13.3051 | 1006.4912 | 2.8657 | 503.2456 | 925.1386 | 757.3901
13.5386 | 268.4901 | 1.8456 | 134.245 | 239.1283 | 194.38 | 13.313 | 501.0504 | 2.3746 | 250.5252 | 460.5302 | 377.0218 | 13.3169 | 1006.5606 | 2.8647 | 503.2803 | 925.0195 | 757.2594
13.5493 | 268.6238 | 1.8451 | 134.3119 | 239.5372 | 194.7666 | 13.3227 | 500.9032 | 2.3746 | 250.4516 | 460.2947 | 376.8108 | 13.3281 | 1006.6972 | 2.8652 | 503.3486 | 925.3017 | 757.5188
13.5592 | 268.6744 | 1.8446 | 134.3372 | 239.5966 | 194.8175 | 13.3331 | 500.9242 | 2.3741 | 250.4621 | 460.5052 | 377.0178 | 13.3408 | 1006.7125 | 2.8642 | 503.3563 | 925.4105 | 757.625
13.5689 | 268.7252 | 1.8441 | 134.3626 | 239.8661 | 195.0785 | 13.3421 | 500.912 | 2.3741 | 250.456 | 460.3441 | 376.8588 | 13.3527 | 1007.1506 | 2.8647 | 503.5753 | 925.7045 | 757.846
13.5789 | 268.7767 | 1.8441 | 134.3884 | 239.8588 | 195.0627 | 13.3523 | 500.8005 | 2.3731 | 250.4002 | 460.4615 | 376.9947 | 13.3656 | 1007.1282 | 2.8647 | 503.5641 | 925.6883 | 757.8336
13.5884 | 268.827 | 1.8431 | 134.4135 | 239.734 | 194.9296 | 13.3629 | 500.7327 | 2.3726 | 250.3664 | 460.2476 | 376.7922 | 13.3782 | 1006.9661 | 2.8637 | 503.483 | 925.3233 | 757.4956
13.5986 | 268.7038 | 1.8426 | 134.3519 | 239.5555 | 194.7716 | 13.373 | 500.6243 | 2.3721 | 250.3122 | 460.1315 | 376.6941 | 13.3895 | 1006.7376 | 2.8632 | 503.3688 | 925.3631 | 757.5735
13.6087 | 268.3625 | 1.8412 | 134.1812 | 239.197 | 194.4699 | 13.3837 | 500.689 | 2.3721 | 250.3445 | 460.2778 | 376.8297 | 13.4014 | 1006.7272 | 2.8632 | 503.3636 | 925.4009 | 757.6131
13.6181 | 268.3281 | 1.8407 | 134.1641 | 238.9509 | 194.2295 | 13.3947 | 500.7062 | 2.3716 | 250.3531 | 460.4835 | 377.0324 | 13.4127 | 1006.4975 | 2.8627 | 503.2487 | 925.2621 | 757.5125
13.6284 | 268.4203 | 1.8402 | 134.2102 | 239.0961 | 194.3593 | 13.4053 | 500.7283 | 2.3716 | 250.3642 | 460.3685 | 376.9138 | 13.4229 | 1006.4634 | 2.8627 | 503.2317 | 925.0071 | 757.2632
13.6386 | 268.4263 | 1.8397 | 134.2131 | 239.3201 | 194.5824 | 13.4167 | 500.6119 | 2.3711 | 250.3059 | 460.2614 | 376.8261 | 13.4332 | 1006.4776 | 2.8632 | 503.2388 | 925.2711 | 757.5249
13.6482 | 268.4778 | 1.8392 | 134.2389 | 239.3519 | 194.6056 | 13.4281 | 500.6721 | 2.3711 | 250.336 | 460.0845 | 376.6391 | 13.4433 | 1006.7937 | 2.8627 | 503.3968 | 925.4862 | 757.6873
13.659 | 268.5234 | 1.8382 | 134.2617 | 239.1988 | 194.4449 | 13.4388 | 500.6499 | 2.3711 | 250.3249 | 460.2164 | 376.7747 | 13.4537 | 1006.8847 | 2.8622 | 503.4424 | 925.5688 | 757.7547
13.6707 | 268.5688 | 1.8382 | 134.2844 | 239.2975 | 194.536 | 13.451 | 500.6595 | 2.3706 | 250.3297 | 460.2832 | 376.84 | 13.4645 | 1006.8432 | 2.8622 | 503.4216 | 925.2671 | 757.4598
13.682 | 268.657 | 1.8377 | 134.3285 | 239.5617 | 194.7855 | 13.4627 | 500.6335 | 2.3711 | 250.3168 | 460.3482 | 376.9093 | 13.475 | 1006.7117 | 2.8617 | 503.3558 | 925.1763 | 757.3911
13.6943 | 268.6558 | 1.8372 | 134.3279 | 239.7511 | 194.9752 | 13.4753 | 500.7691 | 2.3701 | 250.3846 | 460.2191 | 376.7576 | 13.4865 | 1006.8008 | 2.8622 | 503.4004 | 925.4618 | 757.6617
13.7064 | 268.6993 | 1.8372 | 134.3497 | 239.8599 | 195.0767 | 13.4876 | 500.778 | 2.3696 | 250.389 | 460.2046 | 376.7416 | 13.4979 | 1006.8847 | 2.8622 | 503.4423 | 925.6148 | 757.8007
13.7181 | 268.5697 | 1.8362 | 134.2849 | 239.6872 | 194.9256 | 13.4986 | 500.7532 | 2.3696 | 250.3766 | 460.0622 | 376.6033 | 13.5083 | 1007.1185 | 2.8627 | 503.5593 | 925.9006 | 758.0476
13.73 | 268.5686 | 1.8353 | 134.2843 | 239.6668 | 194.9053 | 13.51 | 500.5956 | 2.3696 | 250.2978 | 459.9054 | 376.4728 | 13.5198 | 1007.2349 | 2.8617 | 503.6175 | 925.769 | 757.8965
13.7403 | 268.4449 | 1.8348 | 134.2224 | 239.558 | 194.8171 | 13.521 | 500.9181 | 2.3691 | 250.4591 | 460.0737 | 376.5874 | 13.5316 | 1007.2644 | 2.8612 | 503.6322 | 925.5907 | 757.7133
13.7513 | 268.3608 | 1.8338 | 134.1804 | 239.226 | 194.4992 | 13.5306 | 500.8564 | 2.3686 | 250.4282 | 460.0609 | 376.5849 | 13.5423 | 1007.4449 | 2.8612 | 503.7225 | 925.865 | 757.9575
13.7616 | 268.4094 | 1.8333 | 134.2047 | 239.3414 | 194.6065 | 13.5406 | 500.8814 | 2.3686 | 250.4407 | 460.3144 | 376.8342 | 13.5543 | 1007.4276 | 2.8607 | 503.7138 | 925.7064 | 757.8018
13.771 | 268.4611 | 1.8328 | 134.2305 | 239.2463 | 194.5027 | 13.5505 | 500.8665 | 2.3691 | 250.4333 | 460.5139 | 377.0362 | 13.5659 | 1007.6867 | 2.8607 | 503.8434 | 925.959 | 758.0112
13.7809 | 268.4252 | 1.8323 | 134.2126 | 239.1274 | 194.3899 | 13.5603 | 501.0629 | 2.3681 | 250.5314 | 460.4752 | 376.9647 | 13.5782 | 1007.5824 | 2.8607 | 503.7912 | 925.9358 | 758.0054
13.7909 | 268.6482 | 1.8323 | 134.3241 | 239.5139 | 194.7392 | 13.5706 | 501.0859 | 2.3681 | 250.543 | 460.4447 | 376.9304 | 13.5903 | 1007.4804 | 2.8607 | 503.7402 | 925.8898 | 757.9764
13.8009 | 268.4816 | 1.8313 | 134.2408 | 239.3097 | 194.5628 | 13.5802 | 500.8933 | 2.3676 | 250.4467 | 460.3325 | 376.8503 | 13.6016 | 1007.3389 | 2.8602 | 503.6694 | 925.6711 | 757.7813
13.8115 | 268.3556 | 1.8303 | 134.1778 | 239.2198 | 194.4939 | 13.5906 | 500.8266 | 2.3671 | 250.4133 | 460.4032 | 376.9321 | 13.613 | 1007.6093 | 2.8612 | 503.8046 | 925.7472 | 757.8123
13.8222 | 268.1866 | 1.8293 | 134.0933 | 239.1594 | 194.4616 | 13.6011 | 500.892 | 2.3671 | 250.446 | 460.3129 | 376.8309 | 13.6241 | 1007.7364 | 2.8607 | 503.8682 | 926.0688 | 758.1127
13.8325 | 268.3641 | 1.8289 | 134.182 | 239.1582 | 194.4309 | 13.6109 | 500.9213 | 2.3676 | 250.4606 | 460.4635 | 376.9766 | 13.6344 | 1007.7343 | 2.8597 | 503.8671 | 925.7689 | 757.8132
13.8437 | 268.2806 | 1.8284 | 134.1403 | 239.1235 | 194.4101 | 13.6216 | 500.981 | 2.3666 | 250.4905 | 460.4894 | 376.9926 | 13.6448 | 1007.614 | 2.8602 | 503.807 | 925.8836 | 757.948
13.8552 | 268.1958 | 1.8279 | 134.0979 | 239.2102 | 194.5109 | 13.6327 | 501.0893 | 2.3671 | 250.5446 | 460.4925 | 376.9776 | 13.6543 | 1007.5384 | 2.8597 | 503.7692 | 925.7699 | 757.8469
13.866 | 268.1568 | 1.8274 | 134.0784 | 239.3277 | 194.6349 | 13.6436 | 501.1495 | 2.3666 | 250.5748 | 460.3957 | 376.8708 | 13.6649 | 1007.4494 | 2.8592 | 503.7247 | 925.9445 | 758.0363
13.8783 | 268.3285 | 1.8274 | 134.1642 | 239.6096 | 194.8882 | 13.6558 | 501.1176 | 2.3666 | 250.5588 | 460.6717 | 377.1521 | 13.675 | 1007.5483 | 2.8592 | 503.7742 | 925.9759 | 758.0512
13.8905 | 268.2402 | 1.8264 | 134.1201 | 239.4015 | 194.6948 | 13.6673 | 501.0415 | 2.3656 | 250.5207 | 460.2788 | 376.7719 | 13.6843 | 1007.1713 | 2.8592 | 503.5856 | 925.6124 | 757.7505
13.9017 | 268.2411 | 1.8254 | 134.1205 | 239.4551 | 194.7482 | 13.6797 | 501.1415 | 2.3661 | 250.5708 | 460.6187 | 377.0952 | 13.6949 | 1007.6561 | 2.8587 | 503.8281 | 926.0969 | 758.1542
13.9136 | 268.0693 | 1.8249 | 134.0346 | 239.4002 | 194.722 | 13.6919 | 501.1941 | 2.3656 | 250.5971 | 460.5111 | 376.9788 | 13.7056 | 1007.6152 | 2.8587 | 503.8076 | 925.8944 | 757.9586
13.9244 | 268.0286 | 1.8239 | 134.0143 | 239.222 | 194.5506 | 13.7029 | 501.1697 | 2.3656 | 250.5848 | 460.6159 | 377.0876 | 13.7153 | 1007.5812 | 2.8582 | 503.7906 | 925.9795 | 758.0493
13.9355 | 267.9456 | 1.8234 | 133.9728 | 238.9426 | 194.285 | 13.7139 | 501.1445 | 2.3656 | 250.5723 | 460.5173 | 376.9932 | 13.7261 | 1007.3183 | 2.8582 | 503.6592 | 925.842 | 757.9557
13.9459 | 267.8634 | 1.8225 | 133.9317 | 238.9486 | 194.3047 | 13.7246 | 501.2065 | 2.3651 | 250.6032 | 460.5443 | 377.0099 | 13.7369 | 1007.7614 | 2.8582 | 503.8807 | 926.0406 | 758.0803
13.9552 | 267.788 | 1.8225 | 133.894 | 239.0189 | 194.3876 | 13.7344 | 501.0102 | 2.3642 | 250.5051 | 460.0373 | 376.5356 | 13.7486 | 1007.6199 | 2.8582 | 503.8099 | 925.9088 | 757.9722
13.9651 | 267.7076 | 1.8215 | 133.8538 | 239.1698 | 194.5519 | 13.7444 | 500.8147 | 2.3637 | 250.4073 | 460.0116 | 376.5425 | 13.7607 | 1007.6459 | 2.8576 | 503.823 | 925.7219 | 757.7809
13.9751 | 267.756 | 1.8205 | 133.878 | 238.9451 | 194.3191 | 13.7546 | 500.8412 | 2.3642 | 250.4206 | 460.2688 | 376.7953 | 13.7724 | 1007.7301 | 2.8582 | 503.865 | 925.9549 | 757.9999
13.9845 | 267.8517 | 1.8205 | 133.9258 | 238.941 | 194.299 | 13.7643 | 500.9528 | 2.3637 | 250.4764 | 460.3507 | 376.8586 | 13.7846 | 1008.0181 | 2.8576 | 504.0091 | 926.444 | 758.441
13.9953 | 267.8543 | 1.8195 | 133.9271 | 238.8784 | 194.236 | 13.7749 | 500.7517 | 2.3627 | 250.3758 | 459.9932 | 376.5346 | 13.7964 | 1008.0024 | 2.8571 | 504.0012 | 926.1602 | 758.1598
14.0063 | 267.6412 | 1.8185 | 133.8206 | 238.9449 | 194.3381 | 13.7856 | 500.8179 | 2.3632 | 250.409 | 460.2043 | 376.7346 | 13.8073 | 1008.135 | 2.8571 | 504.0675 | 926.2475 | 758.225
14.0166 | 267.6898 | 1.818 | 133.8449 | 238.8883 | 194.2733 | 13.7955 | 500.7082 | 2.3622 | 250.3541 | 460.0195 | 376.5682 | 13.8184 | 1008.0395 | 2.8566 | 504.0198 | 926.1718 | 758.1652
14.0278 | 267.6048 | 1.817 | 133.8024 | 238.8609 | 194.2601 | 13.8063 | 500.8179 | 2.3627 | 250.4089 | 460.1663 | 376.6967 | 13.829 | 1008.265 | 2.8566 | 504.1325 | 926.3946 | 758.3504
14.0395 | 267.6056 | 1.8165 | 133.8028 | 238.8323 | 194.2314 | 13.8164 | 500.7063 | 2.3617 | 250.3531 | 460.0446 | 376.5936 | 13.838 | 1007.7973 | 2.8561 | 503.8987 | 925.8968 | 757.9306
14.0506 | 267.7381 | 1.8165 | 133.869 | 239.1446 | 194.5216 | 13.8277 | 500.5033 | 2.3612 | 250.2517 | 459.7922 | 376.375 | 13.8478 | 1007.6296 | 2.8556 | 503.8148 | 925.783 | 757.8447
14.0626 | 267.9106 | 1.8165 | 133.9553 | 239.4758 | 194.8241 | 13.8395 | 500.3843 | 2.3607 | 250.1921 | 459.7947 | 376.3974 | 13.8566 | 1007.7436 | 2.8556 | 503.8718 | 925.846 | 757.8887
14.0747 | 267.8653 | 1.8156 | 133.9326 | 239.2663 | 194.6221 | 13.8511 | 500.4889 | 2.3612 | 250.2444 | 459.956 | 376.5412 | 13.867 | 1008.0091 | 2.8551 | 504.0045 | 926.0038 | 758.0023
14.0867 | 267.6921 | 1.8146 | 133.846 | 239.1768 | 194.5615 | 13.8636 | 500.276 | 2.3602 | 250.138 | 459.7106 | 376.3313 | 13.8778 | 1007.8795 | 2.8551 | 503.9398 | 925.704 | 757.7241
14.0991 | 267.647 | 1.8141 | 133.8235 | 239.1993 | 194.5915 | 13.8758 | 500.3793 | 2.3612 | 250.1897 | 460.1262 | 376.7297 | 13.888 | 1007.668 | 2.8551 | 503.834 | 925.8352 | 757.8906
14.1115 | 267.6452 | 1.8136 | 133.8226 | 239.2075 | 194.6 | 13.8867 | 500.3497 | 2.3602 | 250.1748 | 460.1625 | 376.7709 | 13.899 | 1007.7058 | 2.8546 | 503.8529 | 925.9082 | 757.9572
14.1229 | 267.6894 | 1.8131 | 133.8447 | 239.4047 | 194.7897 | 13.8983 | 500.4491 | 2.3597 | 250.2246 | 460.1233 | 376.7151 | 13.9102 | 1007.9663 | 2.8546 | 503.9832 | 925.9795 | 757.9851
14.1348 | 267.6452 | 1.8121 | 133.8226 | 239.3566 | 194.7491 | 13.9093 | 500.6467 | 2.3607 | 250.3234 | 460.61 | 377.1688 | 13.9209 | 1008.1397 | 2.8541 | 504.0699 | 926.1942 | 758.1709
14.146 | 267.5615 | 1.8116 | 133.7808 | 239.2129 | 194.6193 | 13.9191 | 500.7548 | 2.3597 | 250.3774 | 460.4701 | 377.011 | 13.9321 | 1008.136 | 2.8541 | 504.068 | 926.0383 | 758.0157
14.1559 | 267.6127 | 1.8116 | 133.8063 | 239.3764 | 194.7743 | 13.9289 | 500.9107 | 2.3597 | 250.4554 | 460.4901 | 377.005 | 13.9437 | 1008.2154 | 2.8541 | 504.1077 | 926.201 | 758.1651
14.1664 | 267.4432 | 1.8101 | 133.7216 | 239.2169 | 194.643 | 13.9389 | 500.8897 | 2.3592 | 250.4449 | 460.5256 | 377.044 | 13.9551 | 1008.336 | 2.8536 | 504.168 | 926.2324 | 758.1764
14.1766 | 267.4063 | 1.8097 | 133.7031 | 239.0645 | 194.4967 | 13.9481 | 500.8737 | 2.3587 | 250.4368 | 460.2877 | 376.8087 | 13.9674 | 1008.4131 | 2.8541 | 504.2065 | 926.4679 | 758.399
14.1857 | 267.4144 | 1.8087 | 133.7072 | 239.1066 | 194.5376 | 13.9582 | 500.6343 | 2.3582 | 250.3171 | 460.346 | 376.907 | 13.9784 | 1008.3185 | 2.8536 | 504.1592 | 926.2516 | 758.1985
14.1961 | 267.4196 | 1.8082 | 133.7098 | 239.0083 | 194.4383 | 13.9682 | 500.5264 | 2.3577 | 250.2632 | 459.9601 | 376.5391 | 13.9905 | 1008.4303 | 2.8531 | 504.2152 | 926.2966 | 758.2249
14.2066 | 267.3384 | 1.8077 | 133.6692 | 238.8528 | 194.2964 | 13.9795 | 500.5432 | 2.3577 | 250.2716 | 459.9345 | 376.5107 | 14.0024 | 1008.5057 | 2.8531 | 504.2529 | 926.1543 | 758.07
14.2166 | 267.4307 | 1.8072 | 133.7153 | 238.8979 | 194.3261 | 13.991 | 500.6455 | 2.3577 | 250.3227 | 460.2157 | 376.7748 | 14.0126 | 1008.7338 | 2.8531 | 504.3669 | 926.4424 | 758.3201
14.2272 | 267.3906 | 1.8062 | 133.6953 | 238.956 | 194.3909 | 14.0018 | 500.6622 | 2.3572 | 250.3311 | 460.6281 | 377.1844 | 14.0235 | 1008.6455 | 2.8531 | 504.3227 | 926.3392 | 758.2316
14.238 | 267.48 | 1.8057 | 133.74 | 239.3308 | 194.7508 | 14.0136 | 500.6732 | 2.3567 | 250.3366 | 460.4327 | 376.9871 | 14.0341 | 1008.6836 | 2.8521 | 504.3418 | 925.8893 | 757.7754
14.2484 | 267.4433 | 1.8057 | 133.7216 | 239.1934 | 194.6195 | 14.0257 | 500.4245 | 2.3567 | 250.2123 | 460.0873 | 376.6832 | 14.0436 | 1008.5684 | 2.8521 | 504.2842 | 925.9818 | 757.887
14.2595 | 267.359 | 1.8047 | 133.6795 | 239.0144 | 194.4546 | 14.0371 | 500.3947 | 2.3562 | 250.1973 | 460.3105 | 376.9113 | 14.0537 | 1008.7148 | 2.8526 | 504.3574 | 926.5569 | 758.4378
14.2709 | 267.2306 | 1.8037 | 133.6153 | 238.8023 | 194.2639 | 14.0493 | 500.2731 | 2.3557 | 250.1365 | 460.0587 | 376.6799 | 14.0634 | 1008.7677 | 2.8521 | 504.3839 | 926.5394 | 758.4115
14.2818 | 267.1912 | 1.8033 | 133.5956 | 238.6157 | 194.0838 | 14.0617 | 500.2828 | 2.3557 | 250.1414 | 460.1466 | 376.7661 | 14.0739 | 1008.9866 | 2.8516 | 504.4933 | 926.3309 | 758.1665
14.2939 | 267.0604 | 1.8023 | 133.5302 | 238.6193 | 194.1093 | 14.0735 | 500.3391 | 2.3557 | 250.1695 | 460.2087 | 376.8189 | 14.0847 | 1008.8993 | 2.8516 | 504.4497 | 926.7573 | 758.6074
14.3061 | 267.2756 | 1.8028 | 133.6378 | 238.9269 | 194.381 | 14.0861 | 500.3884 | 2.3552 | 250.1942 | 460.3194 | 376.9213 | 14.0953 | 1008.7654 | 2.8511 | 504.3827 | 926.6424 | 758.5148
14.3174 | 267.2759 | 1.8018 | 133.6379 | 238.7981 | 194.2522 | 14.0977 | 500.3139 | 2.3547 | 250.1569 | 460.1512 | 376.7656 | 14.1066 | 1008.535 | 2.8506 | 504.2675 | 926.3682 | 758.2791
14.3293 | 267.3184 | 1.8013 | 133.6592 | 238.9055 | 194.3524 | 14.1096 | 500.4133 | 2.3547 | 250.2067 | 460.0639 | 376.6617 | 14.118 | 1008.6987 | 2.8501 | 504.3493 | 926.2911 | 758.1747
14.3397 | 267.4086 | 1.8008 | 133.7043 | 238.9006 | 194.3325 | 14.1208 | 500.3846 | 2.3542 | 250.1923 | 460.3226 | 376.9252 | 14.1288 | 1008.7483 | 2.8506 | 504.3741 | 926.3819 | 758.2572
14.351 | 267.325 | 1.8003 | 133.6625 | 238.9629 | 194.4087 | 14.1309 | 500.3189 | 2.3537 | 250.1594 | 460.0378 | 376.6513 | 14.1406 | 1008.8191 | 2.8501 | 504.4096 | 926.5683 | 758.4318
14.3613 | 267.0296 | 1.7993 | 133.5148 | 238.5933 | 194.0883 | 14.1413 | 500.211 | 2.3537 | 250.1055 | 459.9129 | 376.5444 | 14.1527 | 1008.6679 | 2.8496 | 504.334 | 926.1278 | 758.0165
14.3709 | 267.0815 | 1.7993 | 133.5408 | 238.9982 | 194.4847 | 14.1518 | 500.0975 | 2.3527 | 250.0488 | 459.6392 | 376.2897 | 14.1641 | 1008.7487 | 2.8496 | 504.3744 | 926.3952 | 758.2704
14.381 | 267.1728 | 1.7988 | 133.5864 | 238.6329 | 194.1041 | 14.1615 | 500.2132 | 2.3532 | 250.1066 | 460.19 | 376.8212 | 14.1766 | 1008.816 | 2.8496 | 504.408 | 926.2029 | 758.0668
14.3911 | 267.351 | 1.7988 | 133.6755 | 238.9791 | 194.4205 | 14.1721 | 500.2309 | 2.3527 | 250.1154 | 459.9539 | 376.5821 | 14.188 | 1008.7599 | 2.8491 | 504.3799 | 926.2908 | 758.1642
14.4005 | 267.5301 | 1.7983 | 133.765 | 238.9826 | 194.3943 | 14.1829 | 500.2096 | 2.3532 | 250.1048 | 460.2503 | 376.882 | 14.1996 | 1008.6678 | 2.8496 | 504.3339 | 926.3867 | 758.2754
14.4106 | 267.4494 | 1.7973 | 133.7247 | 238.7094 | 194.1345 | 14.1933 | 500.1401 | 2.3522 | 250.07 | 459.8446 | 376.4879 | 14.2112 | 1008.7859 | 2.8491 | 504.3929 | 926.1458 | 758.0149
14.4207 | 267.4564 | 1.7973 | 133.7282 | 238.9279 | 194.3518 | 14.2044 | 500.1119 | 2.3517 | 250.056 | 460.2106 | 376.8586 | 14.2218 | 1008.9149 | 2.8486 | 504.4575 | 926.2144 | 758.0619
14.4302 | 267.2481 | 1.7959 | 133.624 | 238.4769 | 193.9355 | 14.2154 | 500.2161 | 2.3517 | 250.1081 | 460.3207 | 376.9513 | 14.2323 | 1008.7872 | 2.8486 | 504.3936 | 926.3346 | 758.2034
14.4406 | 267.0409 | 1.7959 | 133.5204 | 238.6553 | 194.1485 | 14.2258 | 500.3222 | 2.3513 | 250.1611 | 459.9547 | 376.5677 | 14.2423 | 1008.9726 | 2.8486 | 504.4863 | 926.6832 | 758.5212
14.4512 | 267.0875 | 1.7954 | 133.5438 | 238.5537 | 194.0391 | 14.2372 | 500.4269 | 2.3517 | 250.2135 | 460.1971 | 376.7926 | 14.2517 | 1009.253 | 2.8486 | 504.6265 | 926.7424 | 758.5336
14.4617 | 267.2202 | 1.7949 | 133.6101 | 238.6081 | 194.0714 | 14.2482 | 500.5266 | 2.3508 | 250.2633 | 460.284 | 376.8629 | 14.2616 | 1009.4394 | 2.8486 | 504.7197 | 927.0567 | 758.8168
14.4731 | 267.2626 | 1.7939 | 133.6313 | 238.4144 | 193.8706 | 14.26 | 500.5391 | 2.3508 | 250.2696 | 460.2273 | 376.8041 | 14.2716 | 1009.3125 | 2.8481 | 504.6563 | 926.8243 | 758.6055
14.4842 | 267.0944 | 1.7934 | 133.5472 | 238.3123 | 193.7966 | 14.2721 | 500.418 | 2.3503 | 250.209 | 460.1438 | 376.7408 | 14.2812 | 1009.3221 | 2.8476 | 504.661 | 926.6701 | 758.4498
14.4962 | 267.0933 | 1.7929 | 133.5467 | 238.2649 | 193.7493 | 14.2837 | 500.3866 | 2.3498 | 250.1933 | 460.1201 | 376.7224 | 14.2921 | 1009.1841 | 2.8471 | 504.592 | 926.4942 | 758.2968
14.5084 | 267.3932 | 1.7934 | 133.6966 | 238.5087 | 193.9432 | 14.2957 | 500.2254 | 2.3498 | 250.1127 | 460.2075 | 376.8366 | 14.3032 | 1009.1803 | 2.8471 | 504.5901 | 926.7373 | 758.5406
14.5197 | 267.5228 | 1.7929 | 133.7614 | 238.8176 | 194.2305 | 14.3075 | 500.0197 | 2.3493 | 250.0099 | 459.9597 | 376.6231 | 14.3134 | 1009.1875 | 2.8471 | 504.5938 | 926.8219 | 758.624
14.5312 | 267.5661 | 1.7924 | 133.783 | 238.5043 | 193.9099 | 14.3182 | 499.9507 | 2.3488 | 249.9754 | 459.7433 | 376.4182 | 14.3247 | 1009.1812 | 2.8471 | 504.5906 | 926.7547 | 758.5579
14.5422 | 267.3969 | 1.7914 | 133.6985 | 238.4868 | 193.9207 | 14.3292 | 499.836 | 2.3483 | 249.918 | 459.704 | 376.398 | 14.3355 | 1009.0882 | 2.8466 | 504.5441 | 926.7473 | 758.5659
14.5519 | 267.3173 | 1.7905 | 133.6587 | 238.4331 | 193.8802 | 14.3398 | 499.9837 | 2.3478 | 249.9919 | 459.6749 | 376.3443 | 14.3472 | 1009.1658 | 2.8466 | 504.5829 | 926.9571 | 758.7628
14.5617 | 267.0229 | 1.789 | 133.5115 | 238.3881 | 193.8843 | 14.3496 | 499.9228 | 2.3478 | 249.9614 | 459.6595 | 376.339 | 14.359 | 1009.0166 | 2.8461 | 504.5083 | 926.5436 | 758.3741
14.5711 | 267.2058 | 1.79 | 133.6029 | 238.8004 | 194.2661 | 14.3596 | 500.2083 | 2.3483 | 250.1042 | 459.8772 | 376.5091 | 14.3706 | 1009.1817 | 2.8461 | 504.5908 | 926.8901 | 758.6931
14.5796 | 267.3862 | 1.789 | 133.6931 | 238.9237 | 194.3594 | 14.3693 | 500.0541 | 2.3468 | 250.027 | 459.6832 | 376.3409 | 14.3829 | 1009.2066 | 2.8461 | 504.6033 | 926.6876 | 758.4865
14.5896 | 267.4776 | 1.7885 | 133.7388 | 239.8985 | 195.3189 | 14.3795 | 499.95 | 2.3473 | 249.975 | 459.8081 | 376.4831 | 14.395 | 1009.2726 | 2.8456 | 504.6363 | 926.8326 | 758.6205
14.5999 | 267.4824 | 1.788 | 133.7412 | 238.832 | 194.2516 | 14.3897 | 499.668 | 2.3468 | 249.834 | 459.5882 | 376.3102 | 14.4062 | 1009.2685 | 2.8456 | 504.6343 | 926.8845 | 758.6731
14.61 | 267.2314 | 1.787 | 133.6157 | 238.6935 | 194.155 | 14.3993 | 499.8644 | 2.3463 | 249.9322 | 459.7614 | 376.4507 | 14.4178 | 1009.2968 | 2.8451 | 504.6484 | 926.6787 | 758.4626
14.6205 | 267.1077 | 1.7865 | 133.5538 | 238.8517 | 194.3338 | 14.4097 | 499.8887 | 2.3468 | 249.9443 | 460.0045 | 376.6897 | 14.4287 | 1008.9835 | 2.8446 | 504.4918 | 926.3922 | 758.2283
14.6314 | 267.0668 | 1.7855 | 133.5334 | 238.6194 | 194.1083 | 14.4194 | 499.9986 | 2.3463 | 249.9993 | 459.9295 | 376.5964 | 14.4381 | 1008.869 | 2.8446 | 504.4345 | 926.2369 | 758.0921
14.6414 | 267.1153 | 1.785 | 133.5576 | 238.6897 | 194.1705 | 14.4299 | 500.0597 | 2.3458 | 250.0298 | 460.0011 | 376.6578 | 14.4481 | 1008.8346 | 2.8446 | 504.4173 | 926.6117 | 758.4726
14.6525 | 267.0324 | 1.7845 | 133.5162 | 238.5783 | 194.0729 | 14.441 | 500.0744 | 2.3453 | 250.0372 | 459.7785 | 376.4328 | 14.4573 | 1009.16 | 2.8446 | 504.58 | 926.7374 | 758.5441
14.6633 | 267.1632 | 1.7841 | 133.5816 | 238.8348 | 194.3076 | 14.4519 | 500.136 | 2.3453 | 250.068 | 460.1363 | 376.7803 | 14.4674 | 1009.3378 | 2.8441 | 504.6689 | 926.8924 | 758.6694
14.6753 | 267.0346 | 1.7836 | 133.5173 | 238.5945 | 194.0888 | 14.4639 | 500.2339 | 2.3453 | 250.1169 | 460.0503 | 376.678 | 14.4777 | 1009.2506 | 2.8436 | 504.6253 | 926.6398 | 758.4314
14.6876 | 267.0735 | 1.7826 | 133.5368 | 238.5801 | 194.0679 | 14.4761 | 500.3279 | 2.3448 | 250.164 | 460.0403 | 376.6524 | 14.4876 | 1008.9987 | 2.8436 | 504.4993 | 926.3739 | 758.2074
14.6994 | 266.9882 | 1.7821 | 133.4941 | 238.7345 | 194.2365 | 14.4874 | 500.4294 | 2.3448 | 250.2147 | 460.1081 | 376.7032 | 14.4982 | 1009.1316 | 2.8436 | 504.5658 | 926.8343 | 758.6457
14.7116 | 267.0713 | 1.7816 | 133.5357 | 238.7061 | 194.1942 | 14.4994 | 500.2226 | 2.3443 | 250.1113 | 460.1877 | 376.8173 | 14.5088 | 1009.2156 | 2.8431 | 504.6078 | 927.1484 | 758.9458
14.7236 | 267.0278 | 1.7811 | 133.5139 | 238.5354 | 194.0308 | 14.5102 | 500.2822 | 2.3438 | 250.1411 | 460.1126 | 376.7322 | 14.5191 | 1009.221 | 2.8431 | 504.6105 | 927.0411 | 758.8376
14.7341 | 267.0731 | 1.7801 | 133.5366 | 238.4592 | 193.947 | 14.5212 | 500.1705 | 2.3438 | 250.0853 | 460.1597 | 376.798 | 14.5297 | 1008.7753 | 2.8421 | 504.3876 | 926.1583 | 758.0291
14.745 | 266.6919 | 1.7791 | 133.346 | 238.0177 | 193.569 | 14.5315 | 500.362 | 2.3433 | 250.181 | 460.1505 | 376.7569 | 14.5407 | 1009.0394 | 2.8426 | 504.5197 | 926.5083 | 758.3351
14.7552 | 266.8246 | 1.7786 | 133.4123 | 238.1851 | 193.7143 | 14.5406 | 500.3053 | 2.3433 | 250.1527 | 460.1832 | 376.799 | 14.5513 | 1008.9921 | 2.8421 | 504.4961 | 926.2228 | 758.0574
14.7644 | 266.8336 | 1.7781 | 133.4168 | 238.2616 | 193.7894 | 14.5501 | 500.2436 | 2.3428 | 250.1218 | 459.9714 | 376.5975 | 14.5632 | 1009.1537 | 2.8421 | 504.5768 | 926.6845 | 758.4922
14.774 | 266.7558 | 1.7777 | 133.3779 | 238.2698 | 193.8105 | 14.5598 | 500.1801 | 2.3423 | 250.09 | 460.0497 | 376.6863 | 14.5742 | 1009.1451 | 2.8416 | 504.5725 | 926.7433 | 758.5524
14.7838 | 266.8038 | 1.7767 | 133.4019 | 238.3039 | 193.8366 | 14.5693 | 500.2477 | 2.3418 | 250.1239 | 460.0546 | 376.68 | 14.5867 | 1009.1616 | 2.8411 | 504.5808 | 926.5656 | 758.372
14.7937 | 266.6386 | 1.7757 | 133.3193 | 238.2104 | 193.7706 | 14.5797 | 500.226 | 2.3418 | 250.113 | 460.0647 | 376.6937 | 14.599 | 1009.0985 | 2.8411 | 504.5492 | 926.406 | 758.2229
14.8046 | 266.5123 | 1.7747 | 133.2562 | 238.0214 | 193.6027 | 14.5897 | 499.9862 | 2.3408 | 249.9931 | 459.8509 | 376.5199 | 14.61 | 1009.0513 | 2.8411 | 504.5256 | 926.4504 | 758.2752
14.8159 | 266.5564 | 1.7742 | 133.2782 | 237.9495 | 193.5234 | 14.6004 | 499.9189 | 2.3408 | 249.9594 | 459.9333 | 376.6134 | 14.6215 | 1009.1738 | 2.8411 | 504.5869 | 926.6877 | 758.4921
14.8261 | 266.4326 | 1.7732 | 133.2163 | 238.0187 | 193.6133 | 14.6114 | 500.1975 | 2.3413 | 250.0987 | 460.0195 | 376.6533 | 14.6325 | 1009.1702 | 2.8411 | 504.5851 | 926.6169 | 758.4219
14.8375 | 266.2626 | 1.7722 | 133.1313 | 238.0228 | 193.6457 | 14.6218 | 500.1706 | 2.3403 | 250.0853 | 460.1952 | 376.8334 | 14.6424 | 1009.1802 | 2.8411 | 504.5901 | 926.5889 | 758.3922
14.849 | 266.1771 | 1.7713 | 133.0886 | 237.7812 | 193.4183 | 14.6332 | 500.1831 | 2.3398 | 250.0916 | 460.1695 | 376.8056 | 14.6527 | 1009.2236 | 2.8406 | 504.6118 | 926.7687 | 758.5647
14.8599 | 266.2673 | 1.7717 | 133.1336 | 237.9622 | 193.5843 | 14.6447 | 500.3691 | 2.3398 | 250.1845 | 460.0515 | 376.6566 | 14.6624 | 1009.1923 | 2.8406 | 504.5962 | 926.972 | 758.7733
14.8719 | 266.4349 | 1.7708 | 133.2174 | 237.9811 | 193.5753 | 14.6558 | 500.2516 | 2.3388 | 250.1258 | 459.9729 | 376.5976 | 14.6726 | 1009.3627 | 2.8396 | 504.6813 | 926.5793 | 758.3522
14.8842 | 266.6036 | 1.7708 | 133.3018 | 238.1495 | 193.7155 | 14.668 | 500.1754 | 2.3388 | 250.0877 | 460.1167 | 376.7542 | 14.6827 | 1009.1955 | 2.8396 | 504.5978 | 926.5967 | 758.3975
14.896 | 266.7744 | 1.7708 | 133.3872 | 238.5019 | 194.0395 | 14.6803 | 500.2682 | 2.3383 | 250.1341 | 460.1462 | 376.7682 | 14.6926 | 1009.1181 | 2.8396 | 504.559 | 926.684 | 758.4977
14.9081 | 266.7289 | 1.7698 | 133.3644 | 238.2952 | 193.8404 | 14.6915 | 499.9349 | 2.3374 | 249.9675 | 459.5967 | 376.2742 | 14.7031 | 1009.1589 | 2.8391 | 504.5794 | 926.4955 | 758.3023
14.9199 | 266.6012 | 1.7693 | 133.3006 | 238.1274 | 193.6939 | 14.7031 | 499.7302 | 2.3369 | 249.8651 | 459.4804 | 376.192 | 14.7137 | 1009.378 | 2.8391 | 504.689 | 926.842 | 758.6124
14.9302 | 266.7344 | 1.7693 | 133.3672 | 238.57 | 194.1143 | 14.7143 | 499.7008 | 2.3364 | 249.8504 | 459.6797 | 376.3963 | 14.7238 | 1009.3365 | 2.8386 | 504.6682 | 927.0543 | 758.8316
14.9411 | 266.48 | 1.7678 | 133.24 | 238.119 | 193.7057 | 14.7243 | 499.5068 | 2.3359 | 249.7534 | 459.5988 | 376.3477 | 14.7348 | 1009.2453 | 2.8386 | 504.6227 | 926.6367 | 758.4292
14.9513 | 266.4001 | 1.7673 | 133.2 | 238.1671 | 193.7671 | 14.7345 | 499.6988 | 2.3354 | 249.8494 | 459.4419 | 376.1587 | 14.7449 | 1009.3397 | 2.8386 | 504.6698 | 926.9449 | 758.7216
14.9604 | 266.4106 | 1.7673 | 133.2053 | 238.0683 | 193.6666 | 14.7438 | 499.5517 | 2.3349 | 249.7758 | 460.3423 | 377.0837 | 14.7567 | 1009.5873 | 2.8386 | 504.7937 | 927.0707 | 758.8062
14.9699 | 266.2894 | 1.7663 | 133.1447 | 238.0299 | 193.6483 | 14.7535 | 499.5317 | 2.3344 | 249.7659 | 459.5254 | 376.2701 | 14.769 | 1009.6068 | 2.8381 | 504.8034 | 927.2905 | 759.0227
14.9798 | 266.379 | 1.7653 | 133.1895 | 238.1758 | 193.7793 | 14.7636 | 499.5067 | 2.3334 | 249.7533 | 459.628 | 376.3769 | 14.7805 | 1009.2863 | 2.8376 | 504.6432 | 926.8284 | 758.614
14.9896 | 266.3008 | 1.7649 | 133.1504 | 237.9098 | 193.5263 | 14.7736 | 499.6587 | 2.3334 | 249.8293 | 459.463 | 376.1866 | 14.7928 | 1009.3533 | 2.8376 | 504.6766 | 927.0138 | 758.7883
15 | 266.3912 | 1.7649 | 133.1956 | 238.1239 | 193.7254 | 14.7845 | 499.5856 | 2.3324 | 249.7928 | 459.3746 | 376.1103 | 14.8051 | 1009.1972 | 2.8371 | 504.5986 | 926.6758 | 758.4763
15.0107 | 266.4781 | 1.7639 | 133.2391 | 238.1035 | 193.6905 | 14.7953 | 499.5181 | 2.3324 | 249.7591 | 459.3538 | 376.1008 | 14.8163 | 1009.3173 | 2.8366 | 504.6586 | 926.5409 | 758.3214
15.0209 | 266.3558 | 1.7634 | 133.1779 | 237.9964 | 193.6038 | 14.8055 | 499.366 | 2.3319 | 249.683 | 459.3848 | 376.1572 | 14.8274 | 1009.0453 | 2.8361 | 504.5227 | 926.578 | 758.4038
15.0322 | 266.23 | 1.7629 | 133.115 | 238.0826 | 193.7109 | 14.8165 | 499.4231 | 2.3314 | 249.7115 | 459.2724 | 376.0352 | 14.838 | 1009.1331 | 2.8361 | 504.5666 | 926.5689 | 758.3801
15.0437 | 266.229 | 1.7619 | 133.1145 | 237.9152 | 193.5437 | 14.8277 | 499.3481 | 2.3304 | 249.674 | 459.476 | 376.2514 | 14.8478 | 1009.1821 | 2.8356 | 504.591 | 927.0055 | 758.8084
15.0543 | 265.9349 | 1.7609 | 132.9675 | 237.4942 | 193.1717 | 14.8386 | 499.4064 | 2.3299 | 249.7032 | 459.2992 | 376.0648 | 14.8575 | 1009.1068 | 2.8356 | 504.5534 | 926.8258 | 758.6414
15.0659 | 265.8912 | 1.7599 | 132.9456 | 237.5665 | 193.2513 | 14.85 | 499.1178 | 2.3294 | 249.5589 | 459.174 | 375.9877 | 14.8662 | 1008.9081 | 2.8351 | 504.4541 | 926.8085 | 758.6572
15.078 | 265.7613 | 1.7589 | 132.8807 | 237.4827 | 193.1891 | 14.8607 | 499.2197 | 2.3289 | 249.6098 | 459.239 | 376.0357 | 14.8764 | 1009.1697 | 2.8346 | 504.5848 | 926.6914 | 758.4964
15.0893 | 265.806 | 1.7589 | 132.903 | 237.539 | 193.238 | 14.8724 | 499.144 | 2.3284 | 249.572 | 459.3252 | 376.1346 | 14.887 | 1009.1215 | 2.8341 | 504.5608 | 927.0213 | 758.8344
15.1016 | 265.9308 | 1.7585 | 132.9654 | 237.8225 | 193.5007 | 14.8838 | 499.2016 | 2.3284 | 249.6008 | 459.403 | 376.2028 | 14.8971 | 1009.1283 | 2.8341 | 504.5641 | 926.6677 | 758.4797
15.1136 | 265.759 | 1.7575 | 132.8795 | 237.6677 | 193.3745 | 14.8942 | 499.3513 | 2.3284 | 249.6757 | 459.4289 | 376.2037 | 14.9082 | 1008.5953 | 2.8336 | 504.2976 | 926.2243 | 758.1251
15.1244 | 265.7617 | 1.757 | 132.8809 | 237.5501 | 193.2565 | 14.9052 | 499.4947 | 2.3279 | 249.7474 | 459.5796 | 376.3305 | 14.9194 | 1008.9364 | 2.8336 | 504.4682 | 926.7118 | 758.5558
15.1358 | 265.85 | 1.7575 | 132.925 | 237.8701 | 193.5618 | 14.9156 | 499.4695 | 2.3274 | 249.7348 | 459.5681 | 376.3232 | 14.9298 | 1008.7219 | 2.8336 | 504.3609 | 926.6396 | 758.5193
15.1457 | 265.8546 | 1.7565 | 132.9273 | 237.9186 | 193.6095 | 14.9253 | 499.318 | 2.3264 | 249.659 | 459.6085 | 376.3888 | 14.9409 | 1008.6188 | 2.8326 | 504.3094 | 926.5441 | 758.441
15.156 | 265.7324 | 1.756 | 132.8662 | 237.8045 | 193.5158 | 14.935 | 499.0808 | 2.3254 | 249.5404 | 459.3389 | 376.1588 | 14.9523 | 1008.5275 | 2.8331 | 504.2638 | 926.6235 | 758.5355
15.1658 | 265.8656 | 1.7555 | 132.9328 | 237.8182 | 193.5073 | 14.9438 | 499.154 | 2.3254 | 249.577 | 459.3595 | 376.1672 | 14.9637 | 1008.9924 | 2.8326 | 504.4962 | 926.9129 | 758.7475
15.1749 | 265.7461 | 1.7545 | 132.8731 | 237.7746 | 193.4835 | 14.9535 | 499.1338 | 2.325 | 249.5669 | 459.2095 | 376.0205 | 14.9758 | 1009.0993 | 2.8321 | 504.5497 | 926.6085 | 758.4252
15.1851 | 265.7526 | 1.7545 | 132.8763 | 237.8038 | 193.5117 | 14.9635 | 498.9376 | 2.324 | 249.4688 | 459.0865 | 375.9303 | 14.9872 | 1008.9593 | 2.8321 | 504.4796 | 926.5684 | 758.4086
15.1954 | 265.9699 | 1.7545 | 132.9849 | 237.9864 | 193.6581 | 14.973 | 499.0493 | 2.324 | 249.5246 | 459.3203 | 376.1455 | 14.9991 | 1008.9817 | 2.8315 | 504.4908 | 926.6447 | 758.4811
15.205 | 265.6784 | 1.753 | 132.8392 | 237.7249 | 193.4451 | 14.9837 | 499.0227 | 2.3235 | 249.5114 | 459.3551 | 376.1847 | 15.0109 | 1008.9722 | 2.8321 | 504.4861 | 926.9169 | 758.7549
15.2157 | 265.7238 | 1.7525 | 132.8619 | 237.7746 | 193.4873 | 14.9947 | 498.9918 | 2.3225 | 249.4959 | 458.8658 | 375.7005 | 15.0214 | 1009.1817 | 2.831 | 504.5909 | 926.6838 | 758.4868
15.2265 | 265.8549 | 1.7525 | 132.9275 | 238.1332 | 193.824 | 15.0056 | 498.8354 | 2.322 | 249.4177 | 458.9616 | 375.8224 | 15.0324 | 1009.0465 | 2.831 | 504.5233 | 926.8242 | 758.6498
15.2366 | 265.6896 | 1.7516 | 132.8448 | 237.6816 | 193.4 | 15.0169 | 498.8877 | 2.321 | 249.4438 | 460.3399 | 377.1919 | 15.0429 | 1009.0861 | 2.8305 | 504.5431 | 926.758 | 758.577
15.2475 | 265.7358 | 1.7516 | 132.8679 | 237.8077 | 193.5184 | 15.0276 | 498.5156 | 2.32 | 249.2578 | 458.595 | 375.509 | 15.0522 | 1009.0537 | 2.83 | 504.5269 | 926.6369 | 758.4613
15.2587 | 265.8638 | 1.7511 | 132.9319 | 237.8698 | 193.5592 | 15.0396 | 498.5666 | 2.3195 | 249.2833 | 458.7595 | 375.6651 | 15.0624 | 1009.2324 | 2.83 | 504.6162 | 926.7772 | 758.5718
15.2698 | 265.9093 | 1.7511 | 132.9546 | 238.0015 | 193.6833 | 15.0514 | 498.5382 | 2.32 | 249.2691 | 458.9742 | 375.8846 | 15.0718 | 1009.3341 | 2.83 | 504.6671 | 927.0371 | 758.8147
15.2821 | 265.822 | 1.7506 | 132.911 | 237.8529 | 193.5493 | 15.0628 | 498.6786 | 2.3195 | 249.3393 | 458.9195 | 375.8064 | 15.0821 | 1009.68 | 2.8295 | 504.84 | 927.1671 | 758.8871
15.2948 | 266.0294 | 1.7501 | 133.0147 | 238.2947 | 193.9565 | 15.0751 | 498.5531 | 2.3185 | 249.2765 | 458.7919 | 375.6997 | 15.093 | 1009.4104 | 2.829 | 504.7052 | 926.9394 | 758.7043
15.3065 | 265.9852 | 1.7491 | 132.9926 | 238.0867 | 193.7558 | 15.0873 | 498.5195 | 2.3185 | 249.2598 | 458.9871 | 375.9005 | 15.1035 | 1009.0157 | 2.8285 | 504.5078 | 926.5111 | 758.3418
15.319 | 265.9385 | 1.7481 | 132.9693 | 237.8115 | 193.4884 | 15.0982 | 498.5345 | 2.318 | 249.2672 | 459.0296 | 375.9405 | 15.1144 | 1008.6212 | 2.8285 | 504.3106 | 926.6238 | 758.5203
15.3309 | 265.7695 | 1.7481 | 132.8848 | 237.858 | 193.5631 | 15.1097 | 498.7598 | 2.3175 | 249.3799 | 458.9713 | 375.8447 | 15.1254 | 1008.8332 | 2.8285 | 504.4166 | 926.8498 | 758.7109
15.3418 | 265.8974 | 1.7471 | 132.9487 | 238.037 | 193.7208 | 15.1204 | 498.7784 | 2.3175 | 249.3892 | 459.1677 | 376.0379 | 15.1363 | 1008.8189 | 2.8275 | 504.4094 | 926.5608 | 758.4243
15.3528 | 265.6881 | 1.7466 | 132.8441 | 237.6084 | 193.3271 | 15.1299 | 498.7587 | 2.317 | 249.3794 | 459.2149 | 376.0884 | 15.1475 | 1008.7193 | 2.827 | 504.3597 | 926.526 | 758.4061
15.3633 | 265.5219 | 1.7457 | 132.761 | 237.4314 | 193.1778 | 15.1398 | 498.3518 | 2.3165 | 249.1759 | 458.6425 | 375.5838 | 15.1591 | 1008.4476 | 2.827 | 504.2238 | 926.1342 | 758.0596
15.3726 | 265.4454 | 1.7452 | 132.7227 | 237.5452 | 193.3043 | 15.1489 | 498.5065 | 2.316 | 249.2532 | 458.7598 | 375.6754 | 15.1704 | 1008.6938 | 2.8265 | 504.3469 | 926.5543 | 758.4387
15.3827 | 265.791 | 1.7457 | 132.8955 | 238.025 | 193.7265 | 15.159 | 498.483 | 2.3155 | 249.2415 | 459.1131 | 376.0327 | 15.1826 | 1008.3649 | 2.826 | 504.1824 | 926.3319 | 758.2711
15.3931 | 265.8358 | 1.7447 | 132.9179 | 237.9295 | 193.6235 | 15.1694 | 498.3726 | 2.315 | 249.1863 | 458.807 | 375.7449 | 15.1937 | 1008.4017 | 2.826 | 504.2009 | 926.2614 | 758.1944
15.403 | 265.7561 | 1.7437 | 132.8781 | 237.7418 | 193.4491 | 15.1788 | 498.1402 | 2.3145 | 249.0701 | 458.8279 | 375.8045 | 15.2059 | 1008.1596 | 2.8255 | 504.0798 | 926.1803 | 758.1537
15.4135 | 265.5052 | 1.7427 | 132.7526 | 237.7054 | 193.4546 | 15.1896 | 498.4142 | 2.3145 | 249.2071 | 459.2199 | 376.1508 | 15.2182 | 1008.4377 | 2.825 | 504.2188 | 926.1784 | 758.1055
15.4236 | 265.6384 | 1.7427 | 132.8192 | 237.843 | 193.57 | 15.1995 | 498.5209 | 2.314 | 249.2604 | 459.2833 | 376.1965 | 15.2288 | 1008.4806 | 2.825 | 504.2403 | 926.4849 | 758.4048
15.4342 | 265.6838 | 1.7422 | 132.8419 | 237.9537 | 193.6731 | 15.2103 | 498.4507 | 2.3135 | 249.2254 | 458.9063 | 375.8311 | 15.24 | 1008.6894 | 2.825 | 504.3447 | 926.4703 | 758.3554
15.4451 | 265.5584 | 1.7412 | 132.7792 | 237.9392 | 193.6794 | 15.2213 | 498.4221 | 2.313 | 249.211 | 458.975 | 375.9046 | 15.2507 | 1008.2925 | 2.8245 | 504.1462 | 926.4199 | 758.3711
15.4554 | 265.4783 | 1.7407 | 132.7391 | 237.7482 | 193.5018 | 15.2315 | 498.4431 | 2.313 | 249.2216 | 459.1835 | 376.1096 | 15.2602 | 1008.6523 | 2.8245 | 504.3261 | 926.4068 | 758.2981
15.4672 | 265.3919 | 1.7397 | 132.696 | 237.6901 | 193.4581 | 15.2434 | 498.454 | 2.313 | 249.227 | 459.3179 | 376.2423 | 15.2703 | 1008.5228 | 2.824 | 504.2614 | 926.4981 | 758.411
15.4792 | 265.3045 | 1.7388 | 132.6523 | 237.5675 | 193.3501 | 15.2559 | 498.5013 | 2.3125 | 249.2507 | 459.2077 | 376.1241 | 15.2806 | 1008.7425 | 2.824 | 504.3712 | 926.897 | 758.7732
15.4906 | 265.051 | 1.7378 | 132.5255 | 237.0559 | 192.8807 | 15.2675 | 498.2526 | 2.3116 | 249.1263 | 458.7804 | 375.7383 | 15.2904 | 1008.66 | 2.8235 | 504.33 | 926.6158 | 758.5058
15.503 | 265.0056 | 1.7373 | 132.5028 | 237.2502 | 193.0826 | 15.2805 | 498.2967 | 2.3111 | 249.1484 | 458.9215 | 375.8721 | 15.3008 | 1008.5267 | 2.823 | 504.2634 | 926.4942 | 758.4064
15.5154 | 265.2135 | 1.7368 | 132.6067 | 237.5412 | 193.339 | 15.2929 | 498.3446 | 2.3106 | 249.1723 | 459.0755 | 376.0181 | 15.311 | 1008.2661 | 2.8225 | 504.133 | 926.2729 | 758.2286
15.5269 | 265.1713 | 1.7363 | 132.5856 | 237.5322 | 193.337 | 15.3039 | 498.1443 | 2.3101 | 249.0722 | 458.8044 | 375.7804 | 15.3216 | 1008.0871 | 2.822 | 504.0435 | 926.0315 | 758.017
15.5385 | 265.0857 | 1.7353 | 132.5428 | 237.2265 | 193.0455 | 15.3154 | 497.9391 | 2.3091 | 248.9695 | 458.5169 | 375.5271 | 15.3321 | 1007.9578 | 2.822 | 503.9789 | 926.0468 | 758.0539
15.5494 | 265.1311 | 1.7353 | 132.5656 | 237.3842 | 193.1957 | 15.3257 | 497.9173 | 2.3091 | 248.9586 | 458.484 | 375.4978 | 15.3425 | 1008.2141 | 2.8215 | 504.107 | 926.186 | 758.1503
15.5596 | 265.2624 | 1.7348 | 132.6312 | 237.4329 | 193.2225 | 15.3363 | 497.8057 | 2.3086 | 248.9028 | 458.6903 | 375.7227 | 15.3538 | 1008.2006 | 2.821 | 504.1003 | 925.8884 | 757.8549
15.5697 | 265.2238 | 1.7338 | 132.6119 | 237.2527 | 193.0488 | 15.3464 | 497.8222 | 2.3076 | 248.9111 | 458.4196 | 375.4493 | 15.3653 | 1008.1021 | 2.821 | 504.0511 | 926.2741 | 758.2571
15.5794 | 264.9779 | 1.7334 | 132.4889 | 237.0568 | 192.8938 | 15.3554 | 497.678 | 2.3071 | 248.839 | 458.4096 | 375.4633 | 15.3764 | 1008.2681 | 2.821 | 504.1341 | 926.7131 | 758.6684
15.5883 | 265.158 | 1.7338 | 132.579 | 237.4718 | 193.2788 | 15.3654 | 497.6581 | 2.3071 | 248.829 | 458.6957 | 375.7526 | 15.3887 | 1008.2409 | 2.8205 | 504.1205 | 926.4186 | 758.3784
15.5986 | 265.1599 | 1.7324 | 132.58 | 237.5149 | 193.3216 | 15.3756 | 497.5484 | 2.3066 | 248.7742 | 458.4899 | 375.5651 | 15.3998 | 1008.1905 | 2.8205 | 504.0953 | 926.4064 | 758.3746
15.6086 | 264.9521 | 1.7309 | 132.476 | 237.2132 | 193.0545 | 15.3851 | 497.4865 | 2.3061 | 248.7432 | 458.3489 | 375.4345 | 15.4117 | 1008.0817 | 2.82 | 504.0409 | 926.28 | 758.2664
15.6197 | 265.0418 | 1.7319 | 132.5209 | 237.6489 | 193.4753 | 15.396 | 497.7596 | 2.3061 | 248.8798 | 458.8535 | 375.8936 | 15.4232 | 1007.8495 | 2.8195 | 503.9247 | 926.2359 | 758.261
15.6309 | 265.1677 | 1.7309 | 132.5838 | 237.514 | 193.3194 | 15.4062 | 497.6053 | 2.3051 | 248.8027 | 458.7515 | 375.8173 | 15.4334 | 1007.8483 | 2.819 | 503.9241 | 926.1474 | 758.1727
15.6419 | 265.0421 | 1.7299 | 132.5211 | 237.2083 | 193.0346 | 15.417 | 497.5822 | 2.3056 | 248.7911 | 458.9709 | 376.0405 | 15.444 | 1007.9389 | 2.8195 | 503.9695 | 926.3897 | 758.3999
15.6533 | 265.0423 | 1.7294 | 132.5212 | 237.3715 | 193.1977 | 15.4283 | 497.5063 | 2.3046 | 248.7531 | 458.727 | 375.8093 | 15.4541 | 1007.9821 | 2.819 | 503.9911 | 926.4853 | 758.4883
15.6648 | 264.9584 | 1.7289 | 132.4792 | 237.6036 | 193.4438 | 15.4393 | 497.5628 | 2.3041 | 248.7814 | 458.5863 | 375.6592 | 15.4632 | 1008.1242 | 2.8185 | 504.0621 | 926.2224 | 758.2017
15.6763 | 264.8728 | 1.7279 | 132.4364 | 237.3709 | 193.2254 | 15.4514 | 497.6123 | 2.3036 | 248.8061 | 458.7681 | 375.8328 | 15.4728 | 1008.3084 | 2.8185 | 504.1542 | 926.3925 | 758.3411
15.6885 | 264.7431 | 1.727 | 132.3715 | 237.4141 | 193.2903 | 15.4636 | 497.3626 | 2.3031 | 248.6813 | 458.3384 | 375.4446 | 15.4822 | 1008.2254 | 2.8175 | 504.1127 | 926.1181 | 758.0806
15.7006 | 264.7395 | 1.726 | 132.3697 | 237.1164 | 192.9932 | 15.4751 | 497.2874 | 2.3026 | 248.6437 | 458.2718 | 375.3906 | 15.4921 | 1007.7577 | 2.8175 | 503.8788 | 925.9183 | 757.9587
15.7117 | 264.699 | 1.7255 | 132.3495 | 237.0633 | 192.9468 | 15.4875 | 497.3775 | 2.3021 | 248.6888 | 458.3039 | 375.4077 | 15.5024 | 1007.7931 | 2.8165 | 503.8965 | 925.8271 | 757.8616
15.7237 | 264.6538 | 1.7245 | 132.3269 | 236.8247 | 192.7158 | 15.4996 | 497.254 | 2.3011 | 248.627 | 458.0303 | 375.1546 | 15.5123 | 1007.6278 | 2.8165 | 503.8139 | 925.8965 | 757.9585
15.7354 | 264.6112 | 1.724 | 132.3056 | 236.9415 | 192.8396 | 15.5106 | 497.0972 | 2.3006 | 248.5486 | 458.3089 | 375.4594 | 15.5228 | 1007.671 | 2.8165 | 503.8355 | 926.0541 | 758.1089
15.7455 | 264.7 | 1.7235 | 132.35 | 237.144 | 193.0273 | 15.5215 | 497.1592 | 2.3011 | 248.5796 | 458.5219 | 375.662 | 15.5334 | 1007.5782 | 2.816 | 503.7891 | 925.9107 | 757.981
15.7563 | 264.7446 | 1.723 | 132.3723 | 236.9873 | 192.8632 | 15.5313 | 497.22 | 2.3001 | 248.61 | 459.5474 | 376.6774 | 15.5437 | 1007.7051 | 2.8155 | 503.8525 | 925.9072 | 757.9564
15.7666 | 264.4521 | 1.7215 | 132.226 | 236.9032 | 192.8279 | 15.5412 | 497.1981 | 2.2996 | 248.599 | 458.4995 | 375.6331 | 15.5553 | 1007.7776 | 2.8155 | 503.8888 | 925.9445 | 757.9815
15.7759 | 264.4193 | 1.7215 | 132.2097 | 236.9209 | 192.851 | 15.5509 | 497.007 | 2.2991 | 248.5035 | 458.242 | 375.4075 | 15.5664 | 1007.8943 | 2.815 | 503.9472 | 926.0079 | 758.0255
15.7856 | 264.4242 | 1.7206 | 132.2121 | 236.9424 | 192.8717 | 15.5601 | 497.0314 | 2.2986 | 248.5157 | 458.3263 | 375.4877 | 15.5789 | 1007.741 | 2.815 | 503.8705 | 925.8552 | 757.8984
15.7954 | 264.5144 | 1.7201 | 132.2572 | 237.0405 | 192.9548 | 15.5703 | 497.1378 | 2.2986 | 248.5689 | 458.5745 | 375.7182 | 15.5916 | 1007.7945 | 2.8145 | 503.8972 | 925.727 | 757.7613
15.8058 | 264.686 | 1.7196 | 132.343 | 237.3074 | 193.1931 | 15.5809 | 497.1966 | 2.2982 | 248.5983 | 458.4819 | 375.6158 | 15.6028 | 1007.5266 | 2.8145 | 503.7633 | 925.9321 | 758.011
15.8168 | 264.5606 | 1.7186 | 132.2803 | 237.1558 | 193.0624 | 15.5916 | 497.1695 | 2.2977 | 248.5847 | 458.3754 | 375.5138 | 15.6145 | 1007.6357 | 2.814 | 503.8178 | 926.2667 | 758.3274
15.8273 | 264.3947 | 1.7176 | 132.1974 | 236.804 | 192.7382 | 15.6025 | 497.0554 | 2.2972 | 248.5277 | 458.5454 | 375.7028 | 15.6259 | 1007.2308 | 2.8135 | 503.6154 | 925.7703 | 757.8985
15.8385 | 264.3526 | 1.7166 | 132.1763 | 236.6711 | 192.6123 | 15.6132 | 497.201 | 2.2972 | 248.6005 | 458.4182 | 375.5514 | 15.6362 | 1007.5297 | 2.813 | 503.7649 | 925.8198 | 757.8982
15.85 | 264.1845 | 1.7161 | 132.0923 | 236.6531 | 192.6223 | 15.6247 | 497.1663 | 2.2962 | 248.5832 | 458.168 | 375.3069 | 15.6468 | 1007.6208 | 2.8135 | 503.8104 | 926.1733 | 758.2365
15.8607 | 264.1442 | 1.7151 | 132.0721 | 236.55 | 192.526 | 15.6362 | 496.9639 | 2.2957 | 248.482 | 458.2899 | 375.4625 | 15.6566 | 1007.586 | 2.8135 | 503.793 | 926.2839 | 758.3529
15.8727 | 264.2287 | 1.7156 | 132.1143 | 236.4342 | 192.3961 | 15.6472 | 496.9343 | 2.2952 | 248.4671 | 458.2171 | 375.3947 | 15.6661 | 1007.5054 | 2.813 | 503.7527 | 926.0927 | 758.1751
15.8847 | 264.0986 | 1.7142 | 132.0493 | 236.6073 | 192.5909 | 15.6592 | 496.939 | 2.2942 | 248.4695 | 458.0555 | 375.2324 | 15.6761 | 1007.4642 | 2.8125 | 503.7321 | 926.0431 | 758.1324
15.8961 | 264.2258 | 1.7142 | 132.1129 | 236.7449 | 192.7073 | 15.6713 | 496.948 | 2.2942 | 248.474 | 458.285 | 375.4604 | 15.6856 | 1007.3836 | 2.812 | 503.6918 | 925.7019 | 757.8046
15.9086 | 264.179 | 1.7132 | 132.0895 | 236.7876 | 192.7578 | 15.6827 | 496.9164 | 2.2937 | 248.4582 | 458.1583 | 375.3389 | 15.6962 | 1007.2917 | 2.8115 | 503.6459 | 925.522 | 757.64
15.9202 | 264.2203 | 1.7127 | 132.1101 | 236.8803 | 192.8436 | 15.6946 | 496.7966 | 2.2932 | 248.3983 | 457.9314 | 375.132 | 15.7069 | 1007.4559 | 2.811 | 503.728 | 925.8661 | 757.9568
15.9322 | 264.3037 | 1.7127 | 132.1518 | 237.101 | 193.0504 | 15.7054 | 496.7231 | 2.2922 | 248.3616 | 457.8738 | 375.0866 | 15.7173 | 1007.4187 | 2.8115 | 503.7094 | 926.0205 | 758.1174
15.9439 | 264.2175 | 1.7117 | 132.1087 | 237.195 | 193.1588 | 15.7167 | 496.8672 | 2.2927 | 248.4336 | 458.2848 | 375.4736 | 15.7285 | 1007.6144 | 2.8105 | 503.8072 | 925.8814 | 757.9457
15.9549 | 264.1342 | 1.7107 | 132.0671 | 237.1565 | 193.1341 | 15.7273 | 496.7106 | 2.2917 | 248.3553 | 458.1676 | 375.3825 | 15.7397 | 1007.4707 | 2.81 | 503.7353 | 926.1466 | 758.2348
15.9656 | 263.8421 | 1.7097 | 131.921 | 236.7336 | 192.7599 | 15.7368 | 496.6485 | 2.2912 | 248.3242 | 458.0956 | 375.3209 | 15.7499 | 1007.5599 | 2.81 | 503.7799 | 926.2242 | 758.2976
15.9761 | 263.7606 | 1.7087 | 131.8803 | 236.5199 | 192.5598 | 15.7468 | 496.5826 | 2.2907 | 248.2913 | 458.2537 | 375.49 | 15.7618 | 1007.4934 | 2.8095 | 503.7467 | 926.0491 | 758.1335
15.9855 | 263.684 | 1.7082 | 131.842 | 236.6737 | 192.7263 | 15.7569 | 496.6866 | 2.2902 | 248.3433 | 458.1728 | 375.3917 | 15.7728 | 1007.4434 | 2.8095 | 503.7217 | 925.927 | 758.0198
15.9958 | 263.6883 | 1.7078 | 131.8441 | 236.7059 | 192.7578 | 15.7663 | 496.4527 | 2.2892 | 248.2264 | 458.152 | 375.4099 | 15.7851 | 1007.3732 | 2.809 | 503.6866 | 926.163 | 758.2675
16.0059 | 263.5254 | 1.7073 | 131.7627 | 236.3975 | 192.4766 | 15.7769 | 496.5529 | 2.2887 | 248.2765 | 457.7081 | 374.9493 | 15.7973 | 1007.6525 | 2.809 | 503.8262 | 926.2426 | 758.3006
16.0155 | 263.7848 | 1.7073 | 131.8924 | 236.6852 | 192.721 | 15.7876 | 496.4857 | 2.2887 | 248.2429 | 458.0115 | 375.2639 | 15.8088 | 1007.4187 | 2.8085 | 503.7094 | 926.0168 | 758.1137
16.0259 | 264.0827 | 1.7073 | 132.0413 | 236.9631 | 192.9493 | 15.7979 | 496.4585 | 2.2877 | 248.2293 | 458.085 | 375.3419 | 15.8203 | 1007.3141 | 2.808 | 503.6571 | 926.0566 | 758.1709
16.0364 | 264.0012 | 1.7063 | 132.0006 | 236.6965 | 192.6963 | 15.8089 | 496.302 | 2.2872 | 248.151 | 458.0678 | 375.3508 | 15.8316 | 1007.4702 | 2.8075 | 503.7351 | 926.1936 | 758.282
16.0462 | 263.8799 | 1.7053 | 131.94 | 236.744 | 192.764 | 15.8193 | 496.6581 | 2.2867 | 248.329 | 458.2919 | 375.5156 | 15.8423 | 1007.3337 | 2.807 | 503.6669 | 925.8285 | 757.9395
16.0568 | 263.8844 | 1.7053 | 131.9422 | 236.7742 | 192.7935 | 15.8309 | 496.4577 | 2.2867 | 248.2289 | 458.2198 | 375.4768 | 15.8526 | 1007.2492 | 2.807 | 503.6246 | 925.7472 | 757.8724
16.0678 | 264.0113 | 1.7048 | 132.0056 | 236.9977 | 192.9958 | 15.8423 | 496.2537 | 2.2857 | 248.1269 | 458.0479 | 375.3389 | 15.8625 | 1006.9977 | 2.807 | 503.4989 | 925.7855 | 757.9525
16.0786 | 264.0568 | 1.7048 | 132.0284 | 237.1365 | 193.127 | 15.8533 | 496.1396 | 2.2853 | 248.0698 | 457.7949 | 375.1049 | 15.8719 | 1007.0861 | 2.8059 | 503.5431 | 926.0308 | 758.1831
16.0907 | 264.0529 | 1.7038 | 132.0265 | 236.9696 | 192.9608 | 15.8655 | 496.2326 | 2.2853 | 248.1163 | 458.0224 | 375.3169 | 15.882 | 1007.3481 | 2.8059 | 503.6741 | 926.0648 | 758.1734
16.1027 | 263.9255 | 1.7033 | 131.9628 | 236.861 | 192.8734 | 15.8779 | 496.1496 | 2.2843 | 248.0748 | 457.881 | 375.1894 | 15.8914 | 1007.3608 | 2.8059 | 503.6804 | 926.0011 | 758.1077
16.1152 | 263.7948 | 1.7023 | 131.8974 | 236.6337 | 192.6679 | 15.8891 | 496.1185 | 2.2838 | 248.0592 | 457.8284 | 375.142 | 15.9021 | 1007.1319 | 2.8049 | 503.5659 | 925.7908 | 757.9355
16.1276 | 263.7914 | 1.7018 | 131.8957 | 236.6771 | 192.7119 | 15.9012 | 496.1296 | 2.2843 | 248.0648 | 458.166 | 375.4777 | 15.9128 | 1006.6503 | 2.8044 | 503.3251 | 925.13 | 757.355
16.1384 | 263.8353 | 1.7014 | 131.9176 | 236.7491 | 192.7765 | 15.9121 | 496.3529 | 2.2833 | 248.1765 | 458.1377 | 375.4123 | 15.9226 | 1006.7387 | 2.8039 | 503.3693 | 925.4123 | 757.6225
16.1499 | 263.7084 | 1.7004 | 131.8542 | 236.6748 | 192.7234 | 15.9238 | 496.2369 | 2.2833 | 248.1184 | 458.2517 | 375.5456 | 15.9337 | 1006.859 | 2.8039 | 503.4295 | 925.7424 | 757.9326
16.1609 | 263.7946 | 1.7004 | 131.8973 | 236.8669 | 192.9011 | 15.9349 | 496.2468 | 2.2823 | 248.1234 | 458.0588 | 375.351 | 15.9447 | 1006.9375 | 2.8039 | 503.4687 | 925.9527 | 758.1298
16.1706 | 263.6337 | 1.6999 | 131.8169 | 236.4845 | 192.5455 | 15.9447 | 496.3118 | 2.2823 | 248.1559 | 458.0643 | 375.3456 | 15.9548 | 1006.7642 | 2.8034 | 503.3821 | 926.0001 | 758.2061
16.1803 | 263.6814 | 1.6994 | 131.8407 | 236.9284 | 192.9815 | 15.9553 | 496.3274 | 2.2818 | 248.1637 | 458.0331 | 375.3119 | 15.966 | 1006.9209 | 2.8029 | 503.4604 | 925.8075 | 757.9874
16.1901 | 263.6025 | 1.6984 | 131.8012 | 236.535 | 192.6013 | 15.9658 | 496.3411 | 2.2808 | 248.1705 | 457.9751 | 375.2516 | 15.9772 | 1006.7338 | 2.8024 | 503.3669 | 925.285 | 757.4961
16.1993 | 263.5684 | 1.6979 | 131.7842 | 236.753 | 192.825 | 15.9754 | 496.2352 | 2.2803 | 248.1176 | 457.9792 | 375.2733 | 15.9893 | 1006.7086 | 2.8019 | 503.3543 | 925.5065 | 757.7217
16.2096 | 263.5307 | 1.6974 | 131.7654 | 236.5583 | 192.6365 | 15.9862 | 496.3766 | 2.2798 | 248.1883 | 458.0239 | 375.2945 | 16.0013 | 1006.6455 | 2.8019 | 503.3228 | 925.7259 | 757.9517
16.22 | 263.5733 | 1.6959 | 131.7867 | 236.3467 | 192.4178 | 15.9962 | 496.2289 | 2.2798 | 248.1145 | 457.9451 | 375.2403 | 16.0128 | 1006.5835 | 2.8014 | 503.2918 | 925.549 | 757.7851
16.2299 | 263.495 | 1.6954 | 131.7475 | 236.5116 | 192.5958 | 16.0068 | 496.1149 | 2.2788 | 248.0574 | 458.1392 | 375.4534 | 16.0244 | 1006.6061 | 2.8009 | 503.3031 | 925.5733 | 757.8057
16.2408 | 263.4565 | 1.6954 | 131.7282 | 236.5393 | 192.6299 | 16.0173 | 495.9186 | 2.2783 | 247.9593 | 457.9801 | 375.327 | 16.0356 | 1006.7676 | 2.8009 | 503.3838 | 925.6621 | 757.8675
16.2516 | 263.5002 | 1.695 | 131.7501 | 236.4822 | 192.5656 | 16.0272 | 495.7667 | 2.2773 | 247.8833 | 457.6323 | 375.0045 | 16.0456 | 1006.6813 | 2.8004 | 503.3407 | 925.646 | 757.8658
16.2624 | 263.5442 | 1.6945 | 131.7721 | 236.5723 | 192.6483 | 16.0378 | 495.6975 | 2.2768 | 247.8487 | 457.8797 | 375.2635 | 16.0564 | 1007.148 | 2.8004 | 503.574 | 926.2504 | 758.3924
16.2741 | 263.4999 | 1.6935 | 131.7499 | 236.5763 | 192.6596 | 16.0486 | 495.7111 | 2.2763 | 247.8555 | 457.7796 | 375.1611 | 16.0659 | 1007.068 | 2.7999 | 503.534 | 925.7074 | 757.8627
16.2863 | 263.5819 | 1.6935 | 131.791 | 236.8893 | 192.959 | 16.0602 | 495.4662 | 2.2758 | 247.7331 | 457.7652 | 375.1875 | 16.0763 | 1007.0195 | 2.7994 | 503.5098 | 925.8562 | 758.0196
16.2978 | 263.4565 | 1.693 | 131.7282 | 236.5926 | 192.6832 | 16.0723 | 495.4722 | 2.2753 | 247.7361 | 457.6952 | 375.1166 | 16.0868 | 1006.9334 | 2.7994 | 503.4667 | 925.7941 | 757.9719
16.3103 | 263.5762 | 1.692 | 131.7881 | 236.4456 | 192.5162 | 16.084 | 495.396 | 2.2748 | 247.698 | 457.6162 | 375.0502 | 16.0967 | 1007.0198 | 2.7989 | 503.5099 | 925.9554 | 758.1188
16.322 | 263.3666 | 1.6915 | 131.6833 | 236.4929 | 192.5984 | 16.0963 | 495.4853 | 2.2743 | 247.7426 | 457.6909 | 375.11 | 16.1072 | 1007.0558 | 2.7984 | 503.5279 | 925.9765 | 758.1338
16.3342 | 263.4469 | 1.691 | 131.7235 | 236.4781 | 192.5702 | 16.1078 | 495.1565 | 2.2738 | 247.5783 | 457.5666 | 375.0405 | 16.1179 | 1006.6657 | 2.7984 | 503.3328 | 925.7204 | 757.9428
16.346 | 263.4026 | 1.69 | 131.7013 | 236.534 | 192.6336 | 16.1184 | 495.3828 | 2.2733 | 247.6914 | 457.6238 | 375.06 | 16.128 | 1006.7924 | 2.7979 | 503.3962 | 925.9218 | 758.1231
16.357 | 263.362 | 1.6895 | 131.681 | 236.6518 | 192.7581 | 16.1295 | 495.3129 | 2.2733 | 247.6565 | 457.8748 | 375.3227 | 16.1385 | 1006.5711 | 2.7974 | 503.2855 | 925.7002 | 757.9384
16.3678 | 263.3655 | 1.6895 | 131.6828 | 236.6085 | 192.7143 | 16.14 | 495.1996 | 2.2723 | 247.5998 | 457.7563 | 375.223 | 16.1493 | 1006.4318 | 2.7969 | 503.2159 | 925.6886 | 757.95
16.3781 | 263.2011 | 1.6886 | 131.6006 | 236.4825 | 192.6156 | 16.1489 | 495.1405 | 2.2719 | 247.5703 | 457.6798 | 375.1564 | 16.1601 | 1006.5119 | 2.7969 | 503.256 | 925.6237 | 757.8717
16.3875 | 263.0403 | 1.6876 | 131.5202 | 236.2312 | 192.3911 | 16.1589 | 495.0752 | 2.2714 | 247.5376 | 457.5232 | 375.0107 | 16.1717 | 1006.6196 | 2.7964 | 503.3098 | 925.7686 | 757.9987
16.3978 | 263.169 | 1.6871 | 131.5845 | 236.3356 | 192.4741 | 16.1679 | 495.1852 | 2.2709 | 247.5926 | 457.6193 | 375.0884 | 16.1833 | 1006.3417 | 2.7959 | 503.1709 | 925.2507 | 757.5271
16.4083 | 263.046 | 1.6861 | 131.523 | 236.2232 | 192.3822 | 16.1782 | 495.0756 | 2.2704 | 247.5378 | 457.5005 | 374.9879 | 16.1958 | 1006.268 | 2.7954 | 503.134 | 925.3029 | 757.5916
16.4184 | 262.8837 | 1.6856 | 131.4418 | 236.1871 | 192.3731 | 16.1886 | 494.9673 | 2.2704 | 247.4836 | 457.5104 | 375.0158 | 16.208 | 1006.1642 | 2.7959 | 503.0821 | 925.601 | 757.9069
16.4294 | 262.8852 | 1.6851 | 131.4426 | 236.1629 | 192.3487 | 16.1988 | 495.0274 | 2.2699 | 247.5137 | 457.3225 | 374.8179 | 16.2191 | 1006.2729 | 2.7949 | 503.1364 | 925.6924 | 757.9803
16.4406 | 263.0105 | 1.6846 | 131.5053 | 236.3446 | 192.5095 | 16.2094 | 495.2589 | 2.2704 | 247.6295 | 457.7412 | 375.198 | 16.2311 | 1006.2521 | 2.7949 | 503.126 | 925.502 | 757.7933
16.4516 | 262.8858 | 1.6836 | 131.4429 | 235.9633 | 192.149 | 16.2194 | 495.2326 | 2.2694 | 247.6163 | 457.4751 | 374.9364 | 16.2427 | 1006.3167 | 2.7944 | 503.1583 | 925.7614 | 758.0419
16.463 | 262.676 | 1.6826 | 131.338 | 236.0175 | 192.2382 | 16.2303 | 495.1589 | 2.2684 | 247.5795 | 457.3954 | 374.8689 | 16.2526 | 1006.1081 | 2.7944 | 503.054 | 925.5871 | 757.9024
16.4739 | 262.7611 | 1.6822 | 131.3805 | 235.9741 | 192.1806 | 16.2417 | 495.0423 | 2.2679 | 247.5212 | 457.2972 | 374.7901 | 16.2634 | 1006.2267 | 2.7939 | 503.1134 | 925.7624 | 758.058
16.4857 | 262.8439 | 1.6822 | 131.4219 | 236.0905 | 192.2832 | 16.2528 | 495.0568 | 2.2679 | 247.5284 | 457.2984 | 374.7889 | 16.273 | 1006.0595 | 2.7934 | 503.0298 | 925.4189 | 757.7423
16.4981 | 262.882 | 1.6817 | 131.441 | 236.0866 | 192.273 | 16.2655 | 495.312 | 2.2674 | 247.656 | 457.43 | 374.878 | 16.2832 | 1006.1843 | 2.7929 | 503.0922 | 925.5434 | 757.846
16.5094 | 262.9665 | 1.6817 | 131.4832 | 236.4109 | 192.5831 | 16.2782 | 495.0158 | 2.2664 | 247.5079 | 457.095 | 374.5924 | 16.2935 | 1006.0135 | 2.7929 | 503.0068 | 925.525 | 757.856
16.5218 | 263.1293 | 1.6812 | 131.5646 | 236.2464 | 192.3915 | 16.2898 | 494.8973 | 2.2659 | 247.4486 | 457.2059 | 374.723 | 16.3037 | 1006.3949 | 2.7924 | 503.1974 | 925.6187 | 757.8862
16.5338 | 263.0838 | 1.6802 | 131.5419 | 236.4187 | 192.5714 | 16.3024 | 494.7706 | 2.2649 | 247.3853 | 456.9146 | 374.4529 | 16.3143 | 1006.2099 | 2.7914 | 503.105 | 925.3373 | 757.6357
16.5448 | 263.0007 | 1.6792 | 131.5004 | 236.3933 | 192.5598 | 16.3137 | 494.5703 | 2.2644 | 247.2851 | 456.8985 | 374.4701 | 16.325 | 1006.2906 | 2.7914 | 503.1453 | 925.5707 | 757.8556
16.5557 | 262.8773 | 1.6787 | 131.4386 | 236.3406 | 192.5278 | 16.325 | 494.7547 | 2.2649 | 247.3773 | 457.2077 | 374.7486 | 16.3351 | 1006.0744 | 2.7909 | 503.0372 | 925.6776 | 757.9985
16.5664 | 263.0474 | 1.6787 | 131.5237 | 236.5567 | 192.7154 | 16.3359 | 494.7654 | 2.2639 | 247.3827 | 457.0861 | 374.6252 | 16.3459 | 1006.1486 | 2.7904 | 503.0743 | 925.5388 | 757.8473
16.576 | 263.0118 | 1.6782 | 131.5059 | 236.5349 | 192.6996 | 16.3458 | 494.4443 | 2.2629 | 247.2222 | 456.8207 | 374.4133 | 16.3563 | 1006.1047 | 2.7904 | 503.0523 | 925.3388 | 757.6547
16.5857 | 262.7657 | 1.6767 | 131.3829 | 236.1401 | 192.3458 | 16.3561 | 494.4216 | 2.2629 | 247.2108 | 456.9034 | 374.4998 | 16.3679 | 1005.8696 | 2.7899 | 502.9348 | 925.3203 | 757.6754
16.595 | 262.7728 | 1.6762 | 131.3864 | 236.2516 | 192.4562 | 16.3661 | 494.6117 | 2.2629 | 247.3058 | 457.2274 | 374.7921 | 16.3798 | 1005.588 | 2.7894 | 502.794 | 925.2716 | 757.6736
16.6038 | 262.9089 | 1.6767 | 131.4544 | 236.2517 | 192.4335 | 16.3754 | 494.6765 | 2.2624 | 247.3383 | 457.3989 | 374.9528 | 16.3914 | 1005.9524 | 2.7889 | 502.9762 | 925.4978 | 757.8391
16.6139 | 262.703 | 1.6753 | 131.3515 | 236.2619 | 192.4781 | 16.3861 | 494.6909 | 2.2619 | 247.3454 | 457.4551 | 375.0066 | 16.404 | 1005.4056 | 2.7884 | 502.7028 | 925.0155 | 757.4479
16.6232 | 262.5854 | 1.6748 | 131.2927 | 236.2281 | 192.4639 | 16.3964 | 494.5392 | 2.2614 | 247.2696 | 457.2493 | 374.8261 | 16.4164 | 1005.2033 | 2.7879 | 502.6016 | 924.9484 | 757.4145
16.6336 | 262.463 | 1.6738 | 131.2315 | 236.276 | 192.5322 | 16.4078 | 494.5912 | 2.2609 | 247.2956 | 457.1484 | 374.7165 | 16.4272 | 1004.9834 | 2.7879 | 502.4917 | 924.9095 | 757.4122
16.6443 | 262.6312 | 1.6733 | 131.3156 | 236.4292 | 192.6573 | 16.419 | 494.7306 | 2.2609 | 247.3653 | 457.3721 | 374.917 | 16.4392 | 1005.2571 | 2.7874 | 502.6286 | 925.0654 | 757.5225
16.6549 | 262.6339 | 1.6728 | 131.317 | 236.5366 | 192.7643 | 16.4301 | 494.7002 | 2.2604 | 247.3501 | 457.4329 | 374.9829 | 16.4493 | 1004.8701 | 2.7869 | 502.4351 | 925.0829 | 757.6046
16.6659 | 262.4688 | 1.6723 | 131.2344 | 236.4701 | 192.7253 | 16.4415 | 494.4572 | 2.2599 | 247.2286 | 457.3615 | 374.952 | 16.4598 | 1005.0383 | 2.7869 | 502.5192 | 925.337 | 757.8306
16.6772 | 262.4275 | 1.6718 | 131.2137 | 236.3345 | 192.5966 | 16.4534 | 494.7612 | 2.2599 | 247.3806 | 457.5965 | 375.1363 | 16.4698 | 1004.8661 | 2.7864 | 502.433 | 924.726 | 757.2483
16.688 | 262.3448 | 1.6708 | 131.1724 | 236.1493 | 192.4251 | 16.4651 | 494.5981 | 2.2589 | 247.299 | 457.404 | 374.971 | 16.4792 | 1004.7868 | 2.7859 | 502.3934 | 924.7454 | 757.2809
16.7002 | 262.3859 | 1.6713 | 131.193 | 236.3378 | 192.6068 | 16.4773 | 494.3915 | 2.2585 | 247.1958 | 457.3948 | 374.9962 | 16.4892 | 1004.8758 | 2.7859 | 502.4379 | 924.7219 | 757.2426
16.7128 | 262.5459 | 1.6703 | 131.2729 | 236.5269 | 192.7692 | 16.4887 | 494.3171 | 2.258 | 247.1585 | 457.2676 | 374.8815 | 16.4995 | 1004.7851 | 2.7854 | 502.3925 | 924.5026 | 757.0384
16.7244 | 262.6293 | 1.6703 | 131.3146 | 236.5846 | 192.813 | 16.5012 | 494.2331 | 2.257 | 247.1166 | 456.9278 | 374.5556 | 16.5097 | 1004.781 | 2.7849 | 502.3905 | 924.6796 | 757.2161
16.7368 | 262.833 | 1.6698 | 131.4165 | 236.6365 | 192.831 | 16.5132 | 494.2836 | 2.257 | 247.1418 | 457.188 | 374.8074 | 16.5205 | 1004.7267 | 2.7844 | 502.3633 | 924.8185 | 757.364
16.7478 | 262.8766 | 1.6698 | 131.4383 | 236.7303 | 192.9175 | 16.5237 | 494.0861 | 2.256 | 247.0431 | 456.8804 | 374.5327 | 16.5313 | 1004.6348 | 2.7844 | 502.3174 | 924.5946 | 757.1554
16.7596 | 262.7492 | 1.6689 | 131.3746 | 236.5167 | 192.7251 | 16.5347 | 494.0557 | 2.2555 | 247.0278 | 456.8382 | 374.4956 | 16.5416 | 1004.5014 | 2.7839 | 502.2507 | 924.4259 | 757.009
16.7705 | 262.7076 | 1.6679 | 131.3538 | 236.381 | 192.5964 | 16.5448 | 494.1182 | 2.2555 | 247.0591 | 456.9815 | 374.6285 | 16.5526 | 1004.4872 | 2.7834 | 502.2436 | 924.3589 | 756.9443
16.7809 | 262.7537 | 1.6679 | 131.3768 | 236.45 | 192.6578 | 16.5549 | 494.2203 | 2.255 | 247.1101 | 457.3606 | 374.9905 | 16.563 | 1004.4856 | 2.7834 | 502.2428 | 924.5681 | 757.1538
16.7912 | 262.8827 | 1.6679 | 131.4413 | 236.7855 | 192.9718 | 16.5645 | 494.0286 | 2.254 | 247.0143 | 456.7798 | 374.4418 | 16.5748 | 1004.8449 | 2.7829 | 502.4225 | 924.9488 | 757.4746
16.8014 | 262.9278 | 1.6674 | 131.4639 | 236.6191 | 192.7978 | 16.5738 | 493.9248 | 2.2535 | 246.9624 | 456.898 | 374.5772 | 16.5871 | 1004.6449 | 2.7824 | 502.3225 | 924.5748 | 757.134
16.8112 | 262.7661 | 1.6664 | 131.383 | 236.5154 | 192.7211 | 16.5838 | 493.9458 | 2.2535 | 246.9729 | 456.9325 | 374.6082 | 16.5983 | 1004.7133 | 2.7819 | 502.3566 | 924.5471 | 757.0949
16.8217 | 262.7686 | 1.6659 | 131.3843 | 236.6297 | 192.835 | 16.5941 | 493.7918 | 2.2525 | 246.8959 | 456.6856 | 374.387 | 16.6108 | 1004.6799 | 2.7814 | 502.34 | 924.5185 | 757.0718
16.8324 | 263.0221 | 1.6664 | 131.511 | 236.8114 | 192.9744 | 16.6041 | 493.8962 | 2.2525 | 246.9481 | 456.9208 | 374.6048 | 16.6221 | 1004.2782 | 2.7809 | 502.1391 | 924.5646 | 757.1849
16.8425 | 262.9833 | 1.6654 | 131.4916 | 236.7751 | 192.9446 | 16.6148 | 493.8262 | 2.252 | 246.9131 | 456.7809 | 374.4765 | 16.6337 | 1003.8301 | 2.7803 | 501.9151 | 924.0867 | 756.7816
16.8535 | 262.9844 | 1.6649 | 131.4922 | 236.6857 | 192.855 | 16.6249 | 493.718 | 2.2515 | 246.859 | 456.7948 | 374.5085 | 16.6451 | 1004.2856 | 2.7803 | 502.1428 | 924.2314 | 756.8505
16.864 | 262.904 | 1.6644 | 131.452 | 236.4036 | 192.5862 | 16.6355 | 493.774 | 2.251 | 246.887 | 456.7119 | 374.4162 | 16.6558 | 1004.2749 | 2.7798 | 502.1374 | 924.3181 | 756.9389
16.8755 | 262.902 | 1.6634 | 131.451 | 236.6847 | 192.8677 | 16.6466 | 493.6174 | 2.2505 | 246.8087 | 456.6616 | 374.3921 | 16.6664 | 1003.9672 | 2.7793 | 501.9836 | 924.0973 | 756.7694
16.8871 | 262.6093 | 1.6625 | 131.3046 | 236.5694 | 192.8012 | 16.6568 | 493.8447 | 2.25 | 246.9223 | 456.8603 | 374.5529 | 16.6767 | 1003.8814 | 2.7793 | 501.9407 | 924.2524 | 756.9389
16.8986 | 262.7755 | 1.6625 | 131.3877 | 236.8016 | 193.0056 | 16.669 | 493.723 | 2.2495 | 246.8615 | 456.9466 | 374.6594 | 16.6867 | 1003.9646 | 2.7788 | 501.9823 | 924.2721 | 756.9446
16.9113 | 262.7287 | 1.662 | 131.3643 | 236.7402 | 192.9521 | 16.6813 | 493.6848 | 2.249 | 246.8424 | 457.0215 | 374.7407 | 16.6969 | 1003.9174 | 2.7783 | 501.9587 | 924.3315 | 757.012
16.924 | 262.8064 | 1.6615 | 131.4032 | 236.8771 | 193.0761 | 16.6926 | 493.3138 | 2.248 | 246.6569 | 456.4261 | 374.2071 | 16.707 | 1003.9141 | 2.7778 | 501.957 | 924.2349 | 756.9159
16.9359 | 262.7628 | 1.661 | 131.3814 | 236.7204 | 192.9266 | 16.7048 | 493.3182 | 2.2475 | 246.6591 | 456.7704 | 374.5507 | 16.7165 | 1003.2799 | 2.7773 | 501.6399 | 923.6129 | 756.3996
16.9481 | 262.8005 | 1.6605 | 131.4003 | 236.8723 | 193.0722 | 16.7161 | 493.3727 | 2.2475 | 246.6864 | 456.8646 | 374.6359 | 16.727 | 1003.3567 | 2.7768 | 501.6783 | 923.7643 | 756.5382
16.9592 | 262.5102 | 1.6595 | 131.2551 | 236.4242 | 192.6725 | 16.7274 | 493.2989 | 2.247 | 246.6494 | 456.8848 | 374.6683 | 16.7365 | 1003.2332 | 2.7763 | 501.6166 | 923.5987 | 756.3931
16.9707 | 262.425 | 1.6585 | 131.2125 | 236.1958 | 192.4583 | 16.7383 | 493.1411 | 2.246 | 246.5706 | 456.728 | 374.5378 | 16.7471 | 1003.016 | 2.7763 | 501.508 | 923.618 | 756.4487
16.9818 | 262.2589 | 1.6575 | 131.1295 | 236.4028 | 192.693 | 16.7485 | 493.4094 | 2.2456 | 246.7047 | 456.8652 | 374.6303 | 16.7579 | 1002.5784 | 2.7758 | 501.2892 | 923.2853 | 756.1889
16.9915 | 262.2242 | 1.6575 | 131.1121 | 236.4034 | 192.6994 | 16.7586 | 493.6418 | 2.246 | 246.8209 | 457.2053 | 374.9317 | 16.7682 | 1002.9979 | 2.7753 | 501.4989 | 923.4351 | 756.2688
17.0018 | 262.4345 | 1.657 | 131.2173 | 236.5197 | 192.7806 | 16.7685 | 493.5323 | 2.2451 | 246.7662 | 457.0507 | 374.7953 | 16.7798 | 1002.8956 | 2.7753 | 501.4478 | 923.722 | 756.5727
17.012 | 262.1886 | 1.6561 | 131.0943 | 236.1508 | 192.4527 | 16.7779 | 493.2996 | 2.2441 | 246.6498 | 456.6705 | 374.4539 | 16.7918 | 1002.9971 | 2.7748 | 501.4985 | 923.6988 | 756.5326
17.0214 | 262.2777 | 1.6556 | 131.1388 | 236.2194 | 192.5065 | 16.7881 | 493.3585 | 2.2436 | 246.6793 | 456.9 | 374.6736 | 16.803 | 1002.9849 | 2.7748 | 501.4924 | 923.8047 | 756.6405
17.0318 | 262.3222 | 1.6551 | 131.1611 | 236.0567 | 192.3364 | 16.7986 | 493.1219 | 2.2431 | 246.561 | 456.7297 | 374.5428 | 16.8152 | 1003.4701 | 2.7748 | 501.7351 | 924.1413 | 756.8963
17.0421 | 262.2413 | 1.6541 | 131.1207 | 235.7584 | 192.0515 | 16.8084 | 493.2697 | 2.2431 | 246.6349 | 456.7306 | 374.519 | 16.8273 | 1003.3563 | 2.7743 | 501.6781 | 923.9274 | 756.7014
17.0515 | 262.2906 | 1.6541 | 131.1453 | 236.0411 | 192.326 | 16.8188 | 493.159 | 2.2426 | 246.5795 | 456.7533 | 374.5602 | 16.8385 | 1003.4237 | 2.7738 | 501.7119 | 923.7002 | 756.4629
17.0619 | 262.3334 | 1.6531 | 131.1667 | 235.9406 | 192.2183 | 16.8289 | 493.3442 | 2.2421 | 246.6721 | 456.648 | 374.424 | 16.8497 | 1003.4126 | 2.7738 | 501.7063 | 924.1686 | 756.9332
17.0729 | 262.1678 | 1.6521 | 131.0839 | 235.9719 | 192.2772 | 16.8399 | 493.0207 | 2.2416 | 246.5103 | 456.4953 | 374.3252 | 16.8601 | 1003.5698 | 2.7728 | 501.7849 | 923.9094 | 756.6477
17.0836 | 262.0442 | 1.6511 | 131.0221 | 235.7192 | 192.0452 | 16.8515 | 493.1125 | 2.2411 | 246.5562 | 456.6552 | 374.4698 | 16.8708 | 1003.3461 | 2.7723 | 501.673 | 924.7315 | 757.5072
17.0955 | 262.0019 | 1.6511 | 131.001 | 236.023 | 192.3561 | 16.8628 | 493.1661 | 2.2411 | 246.583 | 456.915 | 374.7207 | 16.8811 | 1002.7451 | 2.7718 | 501.3726 | 923.3191 | 756.1949
17.1078 | 261.9966 | 1.6502 | 130.9983 | 236.0275 | 192.3614 | 16.8753 | 493.2126 | 2.2411 | 246.6063 | 457.0203 | 374.8182 | 16.8904 | 1002.5867 | 2.7718 | 501.2934 | 923.4329 | 756.3351
17.1198 | 261.8275 | 1.6492 | 130.9137 | 235.677 | 192.0391 | 16.8877 | 493.2154 | 2.2406 | 246.6077 | 456.9438 | 374.7412 | 16.9008 | 1002.834 | 2.7713 | 501.417 | 923.4796 | 756.3406
17.1325 | 261.572 | 1.6477 | 130.786 | 235.6265 | 192.0311 | 16.899 | 493.0133 | 2.2396 | 246.5066 | 456.5218 | 374.3529 | 16.9112 | 1002.7414 | 2.7708 | 501.3707 | 923.6244 | 756.5008
17.1447 | 261.5271 | 1.6472 | 130.7635 | 235.654 | 192.0662 | 16.911 | 492.851 | 2.2391 | 246.4255 | 456.5197 | 374.3779 | 16.9205 | 1002.5354 | 2.7703 | 501.2677 | 923.6984 | 756.6092
17.1557 | 261.6531 | 1.6472 | 130.8266 | 235.9171 | 192.3082 | 16.9221 | 492.7783 | 2.2386 | 246.3892 | 456.4814 | 374.3517 | 16.9308 | 1002.5342 | 2.7703 | 501.2671 | 923.7718 | 756.6828
17.1672 | 261.7345 | 1.6467 | 130.8672 | 235.9628 | 192.3404 | 16.9335 | 492.6193 | 2.2381 | 246.3097 | 456.231 | 374.1278 | 16.9407 | 1002.6126 | 2.7693 | 501.3063 | 923.4251 | 756.323
17.1774 | 261.7795 | 1.6462 | 130.8898 | 236.0424 | 192.4125 | 16.9446 | 492.4186 | 2.2371 | 246.2093 | 456.0397 | 373.97 | 16.9513 | 1002.4326 | 2.7688 | 501.2163 | 923.3782 | 756.3061
17.1878 | 261.8248 | 1.6462 | 130.9124 | 235.951 | 192.3135 | 16.9548 | 492.5216 | 2.2371 | 246.2608 | 456.2862 | 374.1993 | 16.9621 | 1002.0855 | 2.7688 | 501.0428 | 923.4677 | 756.4534
17.1979 | 261.7451 | 1.6452 | 130.8725 | 236.0323 | 192.4081 | 16.9654 | 492.3659 | 2.2361 | 246.183 | 456.0975 | 374.0365 | 16.9729 | 1002.1152 | 2.7683 | 501.0576 | 923.5376 | 756.5184
17.2075 | 261.5431 | 1.6442 | 130.7715 | 235.9354 | 192.3449 | 16.9754 | 492.4276 | 2.2361 | 246.2138 | 456.3724 | 374.3011 | 16.9851 | 1002.2596 | 2.7683 | 501.1298 | 923.5777 | 756.5345
17.2175 | 261.4647 | 1.6438 | 130.7324 | 235.8633 | 192.2858 | 16.985 | 492.3227 | 2.2356 | 246.1613 | 456.3099 | 374.2562 | 16.9978 | 1002.1341 | 2.7673 | 501.067 | 923.4881 | 756.4658
17.228 | 261.3837 | 1.6428 | 130.6918 | 235.6278 | 192.0639 | 16.9954 | 492.2101 | 2.2346 | 246.1051 | 456.0908 | 374.0558 | 17.0099 | 1002.0251 | 2.7673 | 501.0126 | 923.4686 | 756.4644
17.238 | 261.5115 | 1.6423 | 130.7557 | 235.7378 | 192.1526 | 17.0061 | 492.1394 | 2.2341 | 246.0697 | 456.0315 | 374.0082 | 17.0223 | 1002.2465 | 2.7668 | 501.1232 | 923.6853 | 756.6443
17.2489 | 261.4303 | 1.6418 | 130.7151 | 235.7483 | 192.1765 | 17.0158 | 492.2011 | 2.2336 | 246.1006 | 455.9814 | 373.9479 | 17.0341 | 1002.0937 | 2.7663 | 501.0468 | 923.485 | 756.4694
17.2601 | 261.4713 | 1.6413 | 130.7356 | 235.4658 | 191.8873 | 17.0263 | 491.7977 | 2.2331 | 245.8988 | 455.8677 | 373.9014 | 17.0462 | 1001.8536 | 2.7658 | 500.9268 | 923.1601 | 756.1844
17.2704 | 261.3497 | 1.6403 | 130.6749 | 235.5801 | 192.0219 | 17.0365 | 491.9817 | 2.2326 | 245.9908 | 455.8108 | 373.8138 | 17.0576 | 1001.5416 | 2.7658 | 500.7708 | 923.008 | 756.0844
17.2817 | 261.3891 | 1.6393 | 130.6945 | 235.4529 | 191.8881 | 17.0473 | 491.7012 | 2.2322 | 245.8506 | 455.5546 | 373.6044 | 17.0678 | 1001.8803 | 2.7658 | 500.9402 | 923.1574 | 756.1773
17.2934 | 261.2213 | 1.6383 | 130.6107 | 235.2442 | 191.7073 | 17.0585 | 491.6279 | 2.2317 | 245.814 | 455.652 | 373.714 | 17.0785 | 1001.9532 | 2.7653 | 500.9766 | 923.3389 | 756.3467
17.3048 | 261.0968 | 1.6378 | 130.5484 | 235.1 | 191.5838 | 17.0699 | 491.6837 | 2.2322 | 245.8419 | 455.9569 | 374.0096 | 17.0889 | 1002.0248 | 2.7643 | 501.0124 | 923.1428 | 756.1387
17.3172 | 261.0102 | 1.6374 | 130.5051 | 235.0017 | 191.5 | 17.0824 | 491.934 | 2.2312 | 245.967 | 455.7231 | 373.7341 | 17.0983 | 1001.521 | 2.7638 | 500.7605 | 922.634 | 755.7138
17.329 | 260.9658 | 1.6364 | 130.4829 | 235.2376 | 191.7433 | 17.0943 | 491.8144 | 2.2307 | 245.9072 | 455.7153 | 373.7463 | 17.1089 | 1001.8967 | 2.7638 | 500.9484 | 923.2048 | 756.222
17.3413 | 260.9204 | 1.6359 | 130.4602 | 235.112 | 191.6253 | 17.107 | 491.8979 | 2.2302 | 245.949 | 455.4742 | 373.4912 | 17.1187 | 1001.515 | 2.7633 | 500.7575 | 922.648 | 755.7289
17.3531 | 260.9609 | 1.6359 | 130.4804 | 235.2672 | 191.7737 | 17.1193 | 491.6087 | 2.2297 | 245.8043 | 455.5156 | 373.5808 | 17.1291 | 1001.3375 | 2.7628 | 500.6688 | 922.6253 | 755.7358
17.3636 | 261.0455 | 1.6354 | 130.5227 | 235.2826 | 191.775 | 17.1305 | 491.7442 | 2.2292 | 245.8721 | 455.6434 | 373.6861 | 17.1394 | 1000.9496 | 2.7623 | 500.4748 | 922.3574 | 755.5325
17.3748 | 261.0032 | 1.6344 | 130.5016 | 235.1475 | 191.647 | 17.1418 | 491.6284 | 2.2287 | 245.8142 | 455.3876 | 373.4495 | 17.1495 | 1001.0723 | 2.7618 | 500.5362 | 922.5028 | 755.6575
17.3855 | 261.0458 | 1.6339 | 130.5229 | 235.5119 | 192.0043 | 17.1527 | 491.3875 | 2.2277 | 245.6937 | 455.3352 | 373.4373 | 17.1601 | 1000.7653 | 2.7613 | 500.3827 | 922.2034 | 755.4092
17.3952 | 261.0513 | 1.6334 | 130.5256 | 235.6217 | 192.1132 | 17.1621 | 491.0745 | 2.2272 | 245.5372 | 454.9218 | 373.076 | 17.1708 | 1000.8432 | 2.7613 | 500.4216 | 922.5143 | 755.7071
17.4049 | 260.8918 | 1.6329 | 130.4459 | 235.25 | 191.768 | 17.1724 | 491.4268 | 2.2272 | 245.7134 | 455.497 | 373.5925 | 17.1823 | 1000.6108 | 2.7608 | 500.3054 | 922.2052 | 755.4367
17.4147 | 260.8541 | 1.6319 | 130.4271 | 235.1163 | 191.6406 | 17.1826 | 491.3991 | 2.2262 | 245.6996 | 455.4412 | 373.5414 | 17.1944 | 1000.9619 | 2.7603 | 500.4809 | 922.5908 | 755.7638
17.4241 | 260.8195 | 1.6314 | 130.4097 | 235.275 | 191.8051 | 17.1922 | 491.2494 | 2.2252 | 245.6247 | 455.2635 | 373.3886 | 17.2058 | 1000.9461 | 2.7603 | 500.4731 | 922.4869 | 755.6626
17.434 | 260.9061 | 1.631 | 130.4531 | 235.3504 | 191.866 | 17.2029 | 491.3069 | 2.2252 | 245.6535 | 455.3942 | 373.5097 | 17.2182 | 1000.6588 | 2.7598 | 500.3294 | 922.6893 | 755.9128
17.4441 | 261.0348 | 1.631 | 130.5174 | 235.5927 | 192.0869 | 17.2132 | 491.0724 | 2.2247 | 245.5362 | 455.192 | 373.3466 | 17.2302 | 1000.8045 | 2.7598 | 500.4023 | 922.9232 | 756.1224
17.4537 | 261.0813 | 1.6305 | 130.5407 | 235.547 | 192.0335 | 17.2244 | 491.2911 | 2.2242 | 245.6455 | 455.7184 | 373.8366 | 17.2411 | 1001.0025 | 2.7593 | 500.5013 | 923.2202 | 756.3865
17.4645 | 260.8335 | 1.629 | 130.4167 | 235.1963 | 191.724 | 17.2356 | 491.2171 | 2.2237 | 245.6085 | 455.5695 | 373.7 | 17.2524 | 1000.8136 | 2.7588 | 500.4068 | 922.8398 | 756.0375
17.4756 | 260.6678 | 1.628 | 130.3339 | 235.2716 | 191.8269 | 17.2461 | 491.2733 | 2.2232 | 245.6366 | 455.4206 | 373.5418 | 17.2632 | 1000.7207 | 2.7588 | 500.3603 | 922.7194 | 755.9326
17.4862 | 260.7933 | 1.6275 | 130.3966 | 235.0694 | 191.6038 | 17.2579 | 490.9434 | 2.2222 | 245.4717 | 455.2498 | 373.4259 | 17.2724 | 1000.7696 | 2.7583 | 500.3848 | 922.8689 | 756.0739
17.4981 | 260.626 | 1.627 | 130.313 | 235.0738 | 191.6361 | 17.2699 | 490.779 | 2.2212 | 245.3895 | 455.1227 | 373.3262 | 17.2824 | 1000.8981 | 2.7583 | 500.449 | 923.2081 | 756.3918
17.5095 | 260.583 | 1.626 | 130.2915 | 234.9694 | 191.5389 | 17.2814 | 490.7062 | 2.2212 | 245.3531 | 455.1883 | 373.404 | 17.2915 | 1000.906 | 2.7578 | 500.453 | 923.0161 | 756.1985
17.5219 | 260.4551 | 1.6255 | 130.2275 | 235.0435 | 191.6343 | 17.294 | 490.6215 | 2.2202 | 245.3107 | 455.1501 | 373.3798 | 17.3015 | 1000.7334 | 2.7573 | 500.3667 | 922.9839 | 756.195
17.5343 | 260.6575 | 1.6255 | 130.3287 | 235.4727 | 192.0298 | 17.3056 | 490.4224 | 2.2202 | 245.2112 | 454.9895 | 373.2525 | 17.3121 | 1000.9335 | 2.7568 | 500.4668 | 923.053 | 756.2308
17.5461 | 260.7782 | 1.625 | 130.3891 | 235.4131 | 191.95 | 17.3181 | 490.505 | 2.2192 | 245.2525 | 455.0589 | 373.3081 | 17.3223 | 1000.8852 | 2.7563 | 500.4426 | 923.0509 | 756.2367
17.5582 | 260.7749 | 1.6246 | 130.3874 | 235.0475 | 191.585 | 17.3302 | 490.3425 | 2.2188 | 245.1713 | 455.0578 | 373.334 | 17.3331 | 1000.618 | 2.7558 | 500.309 | 922.7484 | 755.9787
17.5697 | 260.6091 | 1.6241 | 130.3046 | 234.9817 | 191.5468 | 17.3409 | 490.3974 | 2.2183 | 245.1987 | 455.0452 | 373.3123 | 17.3441 | 1000.2217 | 2.7553 | 500.1108 | 922.6523 | 755.9486
17.5802 | 260.6527 | 1.6236 | 130.3263 | 235.4515 | 192.0094 | 17.3524 | 490.452 | 2.2188 | 245.226 | 455.1265 | 373.3845 | 17.3548 | 1000.2988 | 2.7553 | 500.1494 | 922.8278 | 756.1114
17.5909 | 260.5707 | 1.6226 | 130.2853 | 235.3176 | 191.8892 | 17.363 | 490.3793 | 2.2178 | 245.1897 | 455.0323 | 373.3024 | 17.3661 | 1000.0625 | 2.7542 | 500.0313 | 922.3318 | 755.6547
17.6015 | 260.6972 | 1.6226 | 130.3486 | 235.6438 | 192.1943 | 17.3726 | 490.2329 | 2.2173 | 245.1164 | 454.8561 | 373.1506 | 17.3773 | 999.9605 | 2.7537 | 499.9803 | 922.2668 | 755.6068
17.6108 | 260.6202 | 1.6216 | 130.3101 | 235.5925 | 192.1558 | 17.383 | 490.1622 | 2.2163 | 245.0811 | 454.7279 | 373.0342 | 17.3896 | 999.5057 | 2.7532 | 499.7529 | 922.0745 | 755.4902
17.6212 | 260.4575 | 1.6206 | 130.2288 | 235.1213 | 191.7117 | 17.3931 | 489.8479 | 2.2163 | 244.9239 | 454.8137 | 373.1724 | 17.4023 | 999.7684 | 2.7532 | 499.8842 | 922.3779 | 755.7498
17.6315 | 260.3783 | 1.6201 | 130.1891 | 235.0207 | 191.6243 | 17.4028 | 490.0363 | 2.2163 | 245.0182 | 454.9649 | 373.2922 | 17.4141 | 999.531 | 2.7527 | 499.7655 | 921.9392 | 755.3507
17.6411 | 260.1365 | 1.6191 | 130.0683 | 234.8959 | 191.5398 | 17.4129 | 489.9259 | 2.2153 | 244.963 | 454.7798 | 373.1255 | 17.4268 | 999.4944 | 2.7522 | 499.7472 | 921.9319 | 755.3495
17.651 | 260.1408 | 1.6186 | 130.0704 | 234.9891 | 191.6323 | 17.4226 | 489.9839 | 2.2143 | 244.9919 | 454.9479 | 373.284 | 17.4389 | 999.3005 | 2.7522 | 499.6502 | 921.78 | 755.2299
17.6607 | 260.3524 | 1.6186 | 130.1762 | 235.1839 | 191.7919 | 17.4331 | 489.4548 | 2.2133 | 244.7274 | 454.3285 | 372.7527 | 17.4497 | 999.5396 | 2.7517 | 499.7698 | 922.0586 | 755.4687
17.6708 | 260.3546 | 1.6177 | 130.1773 | 235.3011 | 191.9087 | 17.4436 | 489.5133 | 2.2133 | 244.7566 | 454.4837 | 372.8982 | 17.461 | 999.0976 | 2.7512 | 499.5488 | 921.7747 | 755.2584
17.6812 | 260.1524 | 1.6172 | 130.0762 | 235.0211 | 191.6623 | 17.4535 | 489.4898 | 2.2128 | 244.7449 | 454.6751 | 373.0934 | 17.4709 | 999.0107 | 2.7507 | 499.5054 | 921.6423 | 755.1405
17.6915 | 260.0309 | 1.6162 | 130.0154 | 235.0694 | 191.7309 | 17.4647 | 489.7511 | 2.2128 | 244.8755 | 454.8167 | 373.1915 | 17.4809 | 998.7961 | 2.7502 | 499.3981 | 921.393 | 754.927
17.703 | 259.908 | 1.6162 | 129.954 | 235.046 | 191.728 | 17.4757 | 489.6374 | 2.2123 | 244.8187 | 454.6279 | 373.0217 | 17.4912 | 998.9571 | 2.7497 | 499.4785 | 921.6456 | 755.1527
17.7151 | 260.1093 | 1.6157 | 130.0546 | 235.4167 | 192.0651 | 17.4879 | 489.3889 | 2.2113 | 244.6944 | 454.5318 | 372.967 | 17.5007 | 998.7066 | 2.7492 | 499.3533 | 921.6024 | 755.1513
17.7265 | 260.0252 | 1.6147 | 130.0126 | 235.1697 | 191.8322 | 17.5003 | 489.1 | 2.2108 | 244.55 | 454.3214 | 372.8047 | 17.5109 | 998.6159 | 2.7487 | 499.308 | 921.3891 | 754.9531
17.7388 | 259.9798 | 1.6142 | 129.9899 | 235.1111 | 191.7811 | 17.5126 | 489.2275 | 2.2103 | 244.6137 | 454.3502 | 372.8123 | 17.5211 | 998.446 | 2.7487 | 499.223 | 921.4152 | 755.0075
17.751 | 260.099 | 1.6137 | 130.0495 | 234.9917 | 191.6419 | 17.525 | 489.3127 | 2.2098 | 244.6564 | 454.5309 | 372.9787 | 17.5319 | 998.6848 | 2.7482 | 499.3424 | 921.4156 | 754.9681
17.7616 | 260.1825 | 1.6132 | 130.0913 | 235.2116 | 191.8478 | 17.537 | 489.3167 | 2.2093 | 244.6584 | 454.7289 | 373.1761 | 17.5426 | 998.3349 | 2.7477 | 499.1675 | 921.4387 | 755.0496
17.7729 | 260.182 | 1.6127 | 130.091 | 235.2754 | 191.9117 | 17.5481 | 489.2024 | 2.2088 | 244.6012 | 454.6248 | 373.0911 | 17.5531 | 998.5416 | 2.7477 | 499.2708 | 921.8351 | 755.4115
17.7836 | 260.3074 | 1.6127 | 130.1537 | 235.4981 | 192.1135 | 17.5593 | 489.2537 | 2.2083 | 244.6268 | 454.6735 | 373.1312 | 17.564 | 998.2314 | 2.7472 | 499.1157 | 921.288 | 754.9161
17.7932 | 260.2297 | 1.6118 | 130.1149 | 235.4043 | 192.0327 | 17.5694 | 489.1898 | 2.2083 | 244.5949 | 454.8466 | 373.3149 | 17.5754 | 998.5465 | 2.7467 | 499.2732 | 921.6896 | 755.2652
17.8031 | 259.946 | 1.6108 | 129.973 | 235.1746 | 191.8502 | 17.5795 | 489.0397 | 2.2078 | 244.5199 | 454.3766 | 372.87 | 17.5865 | 998.6178 | 2.7467 | 499.3089 | 921.8963 | 755.46
17.8123 | 259.953 | 1.6103 | 129.9765 | 235.2451 | 191.9196 | 17.5897 | 488.8042 | 2.2068 | 244.4021 | 454.2959 | 372.8286 | 17.5991 | 998.6598 | 2.7457 | 499.3299 | 921.6954 | 755.2521
17.8219 | 259.9581 | 1.6098 | 129.9791 | 235.2268 | 191.9004 | 17.5998 | 488.7794 | 2.2063 | 244.3897 | 454.1046 | 372.6414 | 17.6106 | 998.4261 | 2.7452 | 499.2131 | 921.4126 | 755.0082
17.8315 | 260.003 | 1.6088 | 130.0015 | 235.2443 | 191.9105 | 17.6101 | 488.6703 | 2.2058 | 244.3351 | 454.4551 | 373.01 | 17.6237 | 998.3419 | 2.7447 | 499.1709 | 921.4415 | 755.0512
17.8409 | 260.0514 | 1.6088 | 130.0257 | 235.2135 | 191.8716 | 17.6205 | 488.8089 | 2.2054 | 244.4045 | 454.3885 | 372.9203 | 17.6364 | 998.1403 | 2.7447 | 499.0701 | 921.3787 | 755.022
17.8509 | 260.0551 | 1.6083 | 130.0276 | 235.0874 | 191.7449 | 17.6303 | 488.703 | 2.2049 | 244.3515 | 454.1806 | 372.7301 | 17.6474 | 997.9971 | 2.7442 | 498.9986 | 921.2202 | 754.8874
17.8611 | 260.0163 | 1.6073 | 130.0081 | 235.1571 | 191.8211 | 17.6409 | 488.7189 | 2.2049 | 244.3595 | 454.2805 | 372.8274 | 17.6589 | 997.9318 | 2.7437 | 498.9659 | 921.3546 | 755.0326
17.8707 | 259.8578 | 1.6068 | 129.9289 | 235.1899 | 191.8803 | 17.6508 | 488.6117 | 2.2044 | 244.3059 | 454.262 | 372.8267 | 17.6701 | 998.1226 | 2.7432 | 499.0613 | 921.4111 | 755.0573
17.8815 | 259.6941 | 1.6058 | 129.8471 | 234.8632 | 191.5808 | 17.6617 | 488.5403 | 2.2039 | 244.2701 | 454.2703 | 372.8469 | 17.6802 | 997.7398 | 2.7427 | 498.8699 | 921.1477 | 754.8578
17.893 | 259.7742 | 1.6054 | 129.8871 | 235.1693 | 191.8736 | 17.673 | 488.5077 | 2.2034 | 244.2539 | 454.0521 | 372.6341 | 17.6903 | 997.6081 | 2.7422 | 498.804 | 920.9849 | 754.7169
17.9042 | 259.5261 | 1.6039 | 129.7631 | 234.8604 | 191.6061 | 17.6845 | 488.4739 | 2.2029 | 244.237 | 454.1842 | 372.7719 | 17.7 | 997.2763 | 2.7422 | 498.6381 | 921.005 | 754.7923
17.9166 | 259.5225 | 1.6039 | 129.7612 | 235.2876 | 192.0339 | 17.6967 | 488.3112 | 2.2024 | 244.1556 | 453.5799 | 372.1947 | 17.71 | 997.4821 | 2.7417 | 498.7411 | 921.076 | 754.829
17.9292 | 259.4342 | 1.6029 | 129.7171 | 234.9906 | 191.7515 | 17.7092 | 488.4393 | 2.2024 | 244.2197 | 454.179 | 372.7724 | 17.72 | 997.3937 | 2.7412 | 498.6968 | 920.8538 | 754.6215
17.9406 | 259.4737 | 1.6024 | 129.7369 | 235.1684 | 191.9228 | 17.7209 | 488.5669 | 2.2014 | 244.2835 | 454.0989 | 372.6711 | 17.7296 | 997.3103 | 2.7407 | 498.6551 | 920.7092 | 754.4908
17.9525 | 259.3471 | 1.6014 | 129.6735 | 234.8192 | 191.5947 | 17.733 | 488.3219 | 2.2009 | 244.161 | 454.1405 | 372.7535 | 17.74 | 997.3008 | 2.7402 | 498.6504 | 921.1235 | 754.9067
17.9638 | 259.5108 | 1.6014 | 129.7554 | 235.1451 | 191.8932 | 17.7449 | 488.2026 | 2.2004 | 244.1013 | 453.9259 | 372.5588 | 17.7505 | 997.0799 | 2.7397 | 498.54 | 920.7971 | 754.6171
17.974 | 259.4324 | 1.6009 | 129.7162 | 235.0889 | 191.8502 | 17.7555 | 487.9258 | 2.1999 | 243.9629 | 453.8075 | 372.4866 | 17.76 | 997.0029 | 2.7397 | 498.5014 | 920.6316 | 754.4644
17.9841 | 259.4766 | 1.6004 | 129.7383 | 235.359 | 192.1129 | 17.7666 | 488.1017 | 2.1994 | 244.0509 | 453.6945 | 372.3442 | 17.7708 | 996.6942 | 2.7392 | 498.3471 | 920.8463 | 754.7306
17.9938 | 259.4817 | 1.5999 | 129.7408 | 235.2576 | 192.0107 | 17.7766 | 488.1182 | 2.1989 | 244.0591 | 453.8378 | 372.4848 | 17.7807 | 997.027 | 2.7387 | 498.5135 | 920.7748 | 754.6036
18.0031 | 259.4457 | 1.599 | 129.7228 | 234.9968 | 191.7558 | 17.7864 | 487.9709 | 2.1984 | 243.9854 | 453.4852 | 372.1567 | 17.7923 | 997.1281 | 2.7382 | 498.5641 | 921.0284 | 754.8404
18.0132 | 259.1635 | 1.5985 | 129.5818 | 234.7187 | 191.5248 | 17.7962 | 487.7383 | 2.1974 | 243.8692 | 453.583 | 372.2933 | 17.8046 | 996.8425 | 2.7377 | 498.4212 | 920.4996 | 754.3592
18.0224 | 259.2925 | 1.598 | 129.6463 | 234.8993 | 191.6839 | 17.8056 | 487.5905 | 2.1964 | 243.7953 | 453.5193 | 372.2542 | 17.8165 | 996.5199 | 2.7372 | 498.26 | 920.5434 | 754.4567
18.0328 | 259.2543 | 1.5975 | 129.6271 | 234.8382 | 191.6292 | 17.8152 | 487.5298 | 2.1964 | 243.7649 | 453.4439 | 372.1889 | 17.8291 | 996.7406 | 2.7372 | 498.3703 | 920.8517 | 754.7283
18.0433 | 259.0099 | 1.5965 | 129.505 | 234.5462 | 191.3778 | 17.8251 | 487.589 | 2.1959 | 243.7945 | 453.6005 | 372.3357 | 17.8414 | 996.7488 | 2.7367 | 498.3744 | 921.0929 | 754.9681
18.0535 | 258.8895 | 1.5955 | 129.4448 | 234.5601 | 191.4118 | 17.8345 | 487.3633 | 2.1959 | 243.6817 | 453.7567 | 372.5295 | 17.8529 | 996.5991 | 2.7362 | 498.2996 | 920.5161 | 754.4163
18.0646 | 259.0958 | 1.596 | 129.5479 | 234.6921 | 191.5095 | 17.8446 | 487.6257 | 2.1949 | 243.8128 | 453.767 | 372.4961 | 17.8643 | 995.9893 | 2.7357 | 497.9947 | 920.1933 | 754.195
18.076 | 259.2592 | 1.596 | 129.6296 | 234.9269 | 191.717 | 17.8546 | 487.5186 | 2.1944 | 243.7593 | 453.6855 | 372.4324 | 17.8745 | 996.2757 | 2.7352 | 498.1379 | 920.2805 | 754.2346
18.0867 | 259.3419 | 1.5955 | 129.6709 | 234.8852 | 191.6616 | 17.8652 | 487.2804 | 2.1934 | 243.6402 | 453.5615 | 372.3481 | 17.8851 | 996.0168 | 2.7352 | 498.0084 | 920.5281 | 754.5253
18.0991 | 259.2543 | 1.5945 | 129.6272 | 234.9016 | 191.6925 | 17.8765 | 487.2502 | 2.1934 | 243.6251 | 453.6914 | 372.4831 | 17.8955 | 995.9612 | 2.7342 | 497.9806 | 920.1844 | 754.1908
18.1118 | 259.289 | 1.594 | 129.6445 | 234.8719 | 191.6571 | 17.888 | 487.1725 | 2.1925 | 243.5862 | 453.5257 | 372.3303 | 17.9046 | 996.0136 | 2.7342 | 498.0068 | 920.5086 | 754.5063
18.124 | 259.369 | 1.5945 | 129.6845 | 235.0599 | 191.8318 | 17.9005 | 486.9229 | 2.1915 | 243.4614 | 453.383 | 372.2292 | 17.9152 | 996.254 | 2.7337 | 498.127 | 920.4868 | 754.4445
18.1366 | 259.2804 | 1.5935 | 129.6402 | 234.8497 | 191.6363 | 17.9129 | 486.8029 | 2.1915 | 243.4015 | 453.593 | 372.4592 | 17.9258 | 996.3305 | 2.7337 | 498.1653 | 920.6091 | 754.554
18.149 | 259.0298 | 1.5926 | 129.5149 | 234.6845 | 191.5129 | 17.9244 | 486.8128 | 2.1915 | 243.4064 | 453.68 | 372.5445 | 17.9357 | 996.243 | 2.7332 | 498.1215 | 920.5304 | 754.4899
18.1599 | 259.0301 | 1.5921 | 129.5151 | 234.7258 | 191.5541 | 17.9363 | 486.8122 | 2.19 | 243.4061 | 453.2998 | 372.1644 | 17.9462 | 996.153 | 2.7332 | 498.0765 | 920.3204 | 754.2949
18.1712 | 258.9466 | 1.5911 | 129.4733 | 234.6831 | 191.5253 | 17.9472 | 486.6994 | 2.1895 | 243.3497 | 453.3055 | 372.1889 | 17.9566 | 996.096 | 2.7322 | 498.048 | 920.244 | 754.228
18.182 | 258.9065 | 1.5906 | 129.4533 | 234.7221 | 191.571 | 17.9581 | 486.5453 | 2.189 | 243.2726 | 453.1125 | 372.0216 | 17.9674 | 996.0022 | 2.7322 | 498.0011 | 920.3481 | 754.3477
18.1915 | 258.79 | 1.5901 | 129.395 | 234.5759 | 191.4442 | 17.9686 | 486.5177 | 2.1885 | 243.2589 | 453.1148 | 372.0285 | 17.9784 | 995.8118 | 2.7312 | 497.9059 | 920.25 | 754.2814
18.2014 | 258.7939 | 1.5896 | 129.3969 | 234.5579 | 191.4256 | 17.978 | 486.5379 | 2.188 | 243.2689 | 453.2189 | 372.1292 | 17.9892 | 995.5453 | 2.7307 | 497.7726 | 919.9878 | 754.0636
18.2109 | 258.7588 | 1.5891 | 129.3794 | 234.6924 | 191.566 | 17.9879 | 486.5555 | 2.1875 | 243.2777 | 453.1847 | 372.0922 | 18.0013 | 995.6811 | 2.7302 | 497.8406 | 920.0218 | 754.0749
18.2207 | 258.5582 | 1.5881 | 129.2791 | 234.2732 | 191.1802 | 17.9978 | 486.4928 | 2.1875 | 243.2464 | 453.3334 | 372.2513 | 18.0138 | 995.4781 | 2.7297 | 497.7391 | 920.1463 | 754.2333
18.2306 | 258.6044 | 1.5881 | 129.3022 | 234.5073 | 191.4066 | 18.0071 | 486.7639 | 2.1875 | 243.3819 | 453.7299 | 372.6026 | 18.0254 | 995.7091 | 2.7297 | 497.8545 | 920.4298 | 754.4783
18.2399 | 258.7326 | 1.5876 | 129.3663 | 234.4865 | 191.3644 | 18.0179 | 486.8169 | 2.187 | 243.4085 | 453.4805 | 372.3444 | 18.0379 | 995.7978 | 2.7291 | 497.8989 | 920.2322 | 754.2659
18.2501 | 258.8588 | 1.5876 | 129.4294 | 234.7876 | 191.6444 | 18.0281 | 486.7086 | 2.1865 | 243.3543 | 453.1114 | 371.9933 | 18.0488 | 995.6556 | 2.7286 | 497.8278 | 920.4332 | 754.4906
18.2605 | 258.8192 | 1.5866 | 129.4096 | 234.4769 | 191.3404 | 18.039 | 486.3043 | 2.1855 | 243.1521 | 453.0114 | 371.9607 | 18.0603 | 995.3802 | 2.7281 | 497.6901 | 919.9346 | 754.0379
18.2704 | 258.9057 | 1.5866 | 129.4528 | 234.4211 | 191.2702 | 18.0502 | 486.5193 | 2.185 | 243.2596 | 453.0879 | 372.0014 | 18.0717 | 995.1493 | 2.7276 | 497.5746 | 919.7911 | 753.9329
18.2815 | 259.0696 | 1.5866 | 129.5348 | 234.8091 | 191.6308 | 18.0607 | 486.2852 | 2.1845 | 243.1426 | 453.0049 | 371.9574 | 18.0816 | 995.3127 | 2.7271 | 497.6563 | 919.7319 | 753.8465
18.293 | 258.9849 | 1.5857 | 129.4925 | 234.8129 | 191.6487 | 18.0722 | 486.3337 | 2.184 | 243.1669 | 453.0362 | 371.9806 | 18.0919 | 995.1781 | 2.7266 | 497.589 | 919.6797 | 753.8166
18.3044 | 258.821 | 1.5852 | 129.4105 | 234.7119 | 191.5751 | 18.0834 | 486.0515 | 2.183 | 243.0258 | 452.8023 | 371.7937 | 18.1019 | 994.9218 | 2.7261 | 497.4609 | 919.4726 | 753.6523
18.3167 | 258.7745 | 1.5842 | 129.3873 | 234.7098 | 191.5807 | 18.0962 | 485.8392 | 2.1815 | 242.9196 | 452.4553 | 371.4821 | 18.1117 | 994.9609 | 2.7256 | 497.4804 | 919.6942 | 753.8674
18.3283 | 258.5676 | 1.5832 | 129.2838 | 234.4855 | 191.3909 | 18.109 | 485.5949 | 2.182 | 242.7974 | 452.738 | 371.8056 | 18.1223 | 994.9061 | 2.7251 | 497.4531 | 919.2898 | 753.4722
18.3406 | 258.5224 | 1.5827 | 129.2612 | 234.574 | 191.4869 | 18.1208 | 485.7215 | 2.181 | 242.8607 | 452.7915 | 371.8379 | 18.1327 | 994.8539 | 2.7246 | 497.4269 | 919.4988 | 753.6898
18.3526 | 258.4374 | 1.5822 | 129.2187 | 234.3135 | 191.2406 | 18.1331 | 485.5198 | 2.181 | 242.7599 | 452.6546 | 371.7347 | 18.1438 | 994.756 | 2.7246 | 497.378 | 919.3469 | 753.5542
18.3633 | 258.3154 | 1.5812 | 129.1577 | 234.1566 | 191.104 | 18.1453 | 485.7263 | 2.18 | 242.8631 | 452.669 | 371.7146 | 18.1548 | 994.4035 | 2.7241 | 497.2018 | 919.2187 | 753.4847
18.3742 | 258.2762 | 1.5812 | 129.1381 | 234.556 | 191.51 | 18.1558 | 485.41 | 2.1795 | 242.705 | 452.4249 | 371.5232 | 18.1648 | 994.3981 | 2.7236 | 497.1991 | 919.165 | 753.432
18.3846 | 258.3192 | 1.5807 | 129.1596 | 234.2716 | 191.2184 | 18.1668 | 485.5434 | 2.1791 | 242.7717 | 452.8766 | 371.9527 | 18.176 | 994.3357 | 2.7231 | 497.1678 | 919.4419 | 753.7192
18.3938 | 258.3674 | 1.5807 | 129.1837 | 234.5427 | 191.4814 | 18.1764 | 485.439 | 2.1786 | 242.7195 | 452.8105 | 371.904 | 18.1875 | 994.2225 | 2.7221 | 497.1113 | 919.0704 | 753.3666
18.4036 | 258.4934 | 1.5802 | 129.2467 | 234.5867 | 191.5045 | 18.1866 | 485.5393 | 2.1786 | 242.7697 | 452.7907 | 371.8674 | 18.198 | 994.0069 | 2.7221 | 497.0035 | 919.0566 | 753.3888
18.4135 | 258.4975 | 1.5798 | 129.2488 | 234.7298 | 191.6469 | 18.1969 | 485.7213 | 2.1786 | 242.8607 | 453.0487 | 372.0951 | 18.2107 | 994.3026 | 2.7216 | 497.1513 | 919.2145 | 753.4974
18.4228 | 258.3396 | 1.5788 | 129.1698 | 234.523 | 191.4664 | 18.2063 | 485.906 | 2.1781 | 242.953 | 453.2861 | 372.3017 | 18.2234 | 993.9704 | 2.7211 | 496.9852 | 919.1024 | 753.4407
18.4327 | 258.3044 | 1.5788 | 129.1522 | 234.5714 | 191.5206 | 18.2166 | 485.7583 | 2.1781 | 242.8792 | 453.1872 | 372.2275 | 18.235 | 993.861 | 2.7206 | 496.9305 | 918.9498 | 753.3063
18.4419 | 258.2281 | 1.5778 | 129.1141 | 234.4194 | 191.3813 | 18.2275 | 485.5995 | 2.1766 | 242.7998 | 452.775 | 371.8417 | 18.2475 | 993.6162 | 2.7201 | 496.8081 | 918.9944 | 753.3917
18.4518 | 258.1117 | 1.5778 | 129.0558 | 234.4441 | 191.4255 | 18.2373 | 485.4957 | 2.1766 | 242.7478 | 452.8671 | 371.9511 | 18.2589 | 993.7598 | 2.7196 | 496.8799 | 919.1033 | 753.4767
18.4619 | 258.1959 | 1.5773 | 129.098 | 234.2553 | 191.2226 | 18.2482 | 485.4241 | 2.1761 | 242.7121 | 453.0113 | 372.1073 | 18.2703 | 993.5746 | 2.7196 | 496.7873 | 918.9267 | 753.3309
18.4715 | 257.9968 | 1.5763 | 128.9984 | 234.1689 | 191.1694 | 18.2581 | 485.359 | 2.1756 | 242.6795 | 452.6668 | 371.7737 | 18.2813 | 993.4259 | 2.7186 | 496.713 | 919.6845 | 754.1135
18.4824 | 258.0375 | 1.5758 | 129.0188 | 234.1123 | 191.106 | 18.2695 | 485.2407 | 2.1746 | 242.6203 | 452.7288 | 371.8553 | 18.2915 | 993.2559 | 2.7186 | 496.6279 | 918.9125 | 753.3698
18.4942 | 258.1996 | 1.5763 | 129.0998 | 234.4913 | 191.458 | 18.281 | 485.3293 | 2.1741 | 242.6647 | 452.6732 | 371.785 | 18.3019 | 993.4069 | 2.7176 | 496.7035 | 918.6971 | 753.1293
18.5056 | 258.3196 | 1.5758 | 129.1598 | 234.5563 | 191.5031 | 18.2922 | 485.2608 | 2.1746 | 242.6304 | 452.7118 | 371.835 | 18.3117 | 993.5757 | 2.7176 | 496.7879 | 918.9755 | 753.3795
18.5181 | 258.2332 | 1.5753 | 129.1166 | 234.7341 | 191.6953 | 18.305 | 485.4216 | 2.1736 | 242.7108 | 452.7653 | 371.8617 | 18.322 | 993.5244 | 2.7171 | 496.7622 | 919.2119 | 753.6245
18.5297 | 258.1901 | 1.5748 | 129.0951 | 234.3987 | 191.367 | 18.3167 | 485.4732 | 2.1741 | 242.7366 | 453.1551 | 372.2429 | 18.3324 | 993.5135 | 2.7166 | 496.7568 | 918.9925 | 753.4069
18.5418 | 258.2673 | 1.5743 | 129.1337 | 234.5493 | 191.5048 | 18.3295 | 485.2611 | 2.1726 | 242.6306 | 452.8402 | 371.9634 | 18.3421 | 993.5532 | 2.7161 | 496.7766 | 919.1504 | 753.5582
18.5534 | 258.2661 | 1.5743 | 129.1331 | 234.6097 | 191.5654 | 18.3419 | 484.7275 | 2.1721 | 242.3638 | 452.4375 | 371.6496 | 18.353 | 993.2389 | 2.7151 | 496.6195 | 918.8974 | 753.3576
18.5638 | 258.3506 | 1.5743 | 129.1753 | 234.966 | 191.9076 | 18.3527 | 484.8616 | 2.1716 | 242.4308 | 452.3926 | 371.5823 | 18.3635 | 992.8098 | 2.7146 | 496.4049 | 918.3769 | 752.9086
18.5746 | 258.3915 | 1.5738 | 129.1958 | 234.9285 | 191.8632 | 18.3642 | 484.7863 | 2.1711 | 242.3931 | 452.571 | 371.7733 | 18.373 | 992.6853 | 2.7141 | 496.3426 | 918.4997 | 753.0521
18.5851 | 258.4744 | 1.5734 | 129.2372 | 235.039 | 191.9599 | 18.375 | 484.8387 | 2.1706 | 242.4194 | 452.5893 | 371.7828 | 18.3841 | 992.7969 | 2.7141 | 496.3984 | 918.4934 | 753.0273
18.5944 | 258.4814 | 1.5734 | 129.2407 | 235.0705 | 191.9902 | 18.3844 | 484.5277 | 2.1696 | 242.2638 | 452.5478 | 371.7932 | 18.3944 | 992.7506 | 2.7141 | 496.3753 | 918.8043 | 753.3459
18.6044 | 258.2 | 1.5724 | 129.1 | 234.6489 | 191.6156 | 18.3946 | 484.8324 | 2.1696 | 242.4162 | 452.7252 | 371.9198 | 18.4063 | 992.9288 | 2.7136 | 496.4644 | 918.9805 | 753.4924
18.6143 | 258.2036 | 1.5719 | 129.1018 | 234.5717 | 191.5378 | 18.4038 | 484.6484 | 2.1691 | 242.3242 | 452.6773 | 371.9025 | 18.4188 | 993.0577 | 2.7131 | 496.5288 | 919.042 | 753.5324
18.6236 | 258.3321 | 1.5719 | 129.1661 | 234.662 | 191.6067 | 18.414 | 484.5402 | 2.1686 | 242.2701 | 452.3712 | 371.6145 | 18.4304 | 992.7763 | 2.7121 | 496.3881 | 918.8024 | 753.3397
18.6339 | 258.213 | 1.5714 | 129.1065 | 234.5385 | 191.503 | 18.4239 | 484.2666 | 2.1676 | 242.1333 | 452.1455 | 371.4344 | 18.4431 | 992.5706 | 2.7116 | 496.2853 | 918.7626 | 753.3342
18.644 | 258.1754 | 1.5709 | 129.0877 | 234.4857 | 191.4565 | 18.4334 | 484.4094 | 2.1671 | 242.2047 | 452.089 | 371.3541 | 18.4554 | 992.2905 | 2.7116 | 496.1453 | 918.6786 | 753.2968
18.6536 | 258.2626 | 1.5709 | 129.1313 | 234.6064 | 191.5626 | 18.4438 | 484.1768 | 2.1666 | 242.0884 | 452.0487 | 371.3526 | 18.4662 | 992.0661 | 2.7111 | 496.033 | 918.5044 | 753.1601
18.6641 | 258.3854 | 1.5704 | 129.1927 | 234.4838 | 191.4196 | 18.4533 | 484.3245 | 2.1671 | 242.1622 | 452.3375 | 371.6168 | 18.4777 | 991.8328 | 2.7106 | 495.9164 | 918.4808 | 753.1753
18.6742 | 258.1444 | 1.5694 | 129.0722 | 234.3464 | 191.3224 | 18.4636 | 484.2537 | 2.1661 | 242.1268 | 452.0222 | 371.3133 | 18.488 | 991.9113 | 2.7106 | 495.9556 | 918.261 | 752.9425
18.6856 | 258.102 | 1.5689 | 129.051 | 234.3363 | 191.3193 | 18.4748 | 484.2599 | 2.1652 | 242.13 | 451.9515 | 371.2415 | 18.4983 | 991.7714 | 2.7096 | 495.8857 | 918.0192 | 752.724
18.6975 | 258.0999 | 1.5689 | 129.05 | 234.3812 | 191.3646 | 18.4853 | 484.0678 | 2.1647 | 242.0339 | 451.9194 | 371.2415 | 18.5084 | 992.1436 | 2.7096 | 496.0718 | 918.5843 | 753.2271
18.7089 | 257.9753 | 1.5679 | 128.9877 | 234.4871 | 191.4912 | 18.4976 | 483.9873 | 2.1642 | 241.9936 | 451.8243 | 371.1597 | 18.5183 | 991.8058 | 2.7091 | 495.9029 | 918.0165 | 752.7155
18.7211 | 258.0126 | 1.5679 | 129.0063 | 234.3767 | 191.3746 | 18.509 | 484.0375 | 2.1642 | 242.0187 | 452.2143 | 371.5414 | 18.5285 | 991.7555 | 2.7086 | 495.8777 | 918.2714 | 752.9788
18.7331 | 257.9681 | 1.5674 | 128.984 | 234.3565 | 191.3618 | 18.5218 | 484.0744 | 2.1632 | 242.0372 | 452.1589 | 371.4799 | 18.5387 | 991.2424 | 2.7076 | 495.6212 | 917.864 | 752.6569
18.7441 | 257.968 | 1.567 | 128.984 | 234.2785 | 191.2838 | 18.5342 | 483.7881 | 2.1627 | 241.8941 | 451.8798 | 371.2485 | 18.5488 | 991.656 | 2.7076 | 495.828 | 918.4797 | 753.2037
18.7557 | 257.9252 | 1.5665 | 128.9626 | 234.4752 | 191.4876 | 18.5454 | 483.6712 | 2.1617 | 241.8356 | 451.8785 | 371.2666 | 18.5591 | 991.3548 | 2.7071 | 495.6774 | 918.4062 | 753.1804
18.7667 | 257.9664 | 1.5665 | 128.9832 | 234.3998 | 191.4054 | 18.5569 | 483.7599 | 2.1612 | 241.88 | 451.7649 | 371.1383 | 18.5688 | 991.2692 | 2.7066 | 495.6346 | 918.1205 | 752.9089
18.7765 | 258.0916 | 1.566 | 129.0458 | 234.4134 | 191.3981 | 18.5681 | 483.5224 | 2.1607 | 241.7612 | 451.8922 | 371.3051 | 18.5798 | 991.002 | 2.7061 | 495.501 | 917.8659 | 752.6989
18.7867 | 257.81 | 1.565 | 128.905 | 234.2357 | 191.2674 | 18.5777 | 483.4175 | 2.1602 | 241.7088 | 451.7608 | 371.1912 | 18.591 | 991.2299 | 2.7056 | 495.6149 | 917.9099 | 752.7049
18.7958 | 257.7746 | 1.564 | 128.8873 | 234.1331 | 191.1707 | 18.5881 | 483.4336 | 2.1602 | 241.7168 | 451.8349 | 371.2626 | 18.6016 | 991.3821 | 2.7051 | 495.6911 | 918.1351 | 752.9047
18.8057 | 257.8201 | 1.564 | 128.9101 | 234.2319 | 191.2619 | 18.5975 | 483.2463 | 2.1592 | 241.6231 | 451.7183 | 371.1773 | 18.6139 | 991.388 | 2.7046 | 495.694 | 917.7981 | 752.5668
18.8161 | 257.5376 | 1.563 | 128.7688 | 233.9127 | 190.9898 | 18.6077 | 483.3016 | 2.1587 | 241.6508 | 451.681 | 371.1308 | 18.6263 | 991.0135 | 2.7035 | 495.5068 | 917.673 | 752.504
18.8262 | 257.4194 | 1.5625 | 128.7097 | 233.8107 | 190.9075 | 18.6183 | 483.2754 | 2.1587 | 241.6377 | 451.6409 | 371.095 | 18.6381 | 991.0673 | 2.703 | 495.5336 | 917.5279 | 752.35
18.837 | 257.5005 | 1.562 | 128.7502 | 234.2543 | 191.3375 | 18.6278 | 483.2923 | 2.1577 | 241.6462 | 451.9505 | 371.4018 | 18.6509 | 990.7823 | 2.703 | 495.3911 | 917.5754 | 752.445
18.848 | 257.5407 | 1.5615 | 128.7704 | 233.9785 | 191.055 | 18.6382 | 483.1848 | 2.1577 | 241.5924 | 451.9927 | 371.4619 | 18.6622 | 990.7177 | 2.7025 | 495.3589 | 917.4882 | 752.3686
18.8584 | 257.5019 | 1.561 | 128.751 | 234.0451 | 191.1281 | 18.6491 | 483.1133 | 2.1572 | 241.5566 | 451.68 | 371.1611 | 18.674 | 990.5222 | 2.702 | 495.2611 | 917.4585 | 752.3714
18.8696 | 257.501 | 1.5606 | 128.7505 | 234.2977 | 191.3809 | 18.659 | 483.0072 | 2.1567 | 241.5036 | 451.726 | 371.2248 | 18.6857 | 990.7898 | 2.702 | 495.3949 | 917.6383 | 752.5066
18.8809 | 257.4186 | 1.5601 | 128.7093 | 234.0676 | 191.1645 | 18.6699 | 482.9356 | 2.1562 | 241.4678 | 451.4423 | 370.953 | 18.6957 | 990.6171 | 2.7015 | 495.3086 | 917.744 | 752.6411
18.8921 | 257.2966 | 1.5596 | 128.6483 | 234.1026 | 191.2199 | 18.6803 | 482.9895 | 2.1557 | 241.4948 | 451.4913 | 370.9931 | 18.7065 | 990.2217 | 2.7005 | 495.1108 | 917.3244 | 752.2874
18.9043 | 257.2917 | 1.5591 | 128.6459 | 234.2032 | 191.3213 | 18.6923 | 482.829 | 2.1552 | 241.4145 | 451.4281 | 370.9566 | 18.717 | 989.8831 | 2.7005 | 494.9415 | 917.3211 | 752.3406
18.9168 | 257.4501 | 1.5596 | 128.725 | 234.1834 | 191.275 | 18.7045 | 482.6263 | 2.1547 | 241.3132 | 451.2568 | 370.8191 | 18.7263 | 990.2538 | 2.6995 | 495.1269 | 917.3996 | 752.3573
18.9284 | 257.4877 | 1.5591 | 128.7438 | 234.5422 | 191.6276 | 18.7158 | 482.4704 | 2.1542 | 241.2352 | 451.2539 | 370.8422 | 18.7369 | 989.7882 | 2.6995 | 494.8941 | 916.8907 | 751.926
18.9405 | 257.4015 | 1.5581 | 128.7007 | 234.2622 | 191.362 | 18.7281 | 482.7559 | 2.1532 | 241.3779 | 451.3148 | 370.8555 | 18.7468 | 989.5754 | 2.699 | 494.7877 | 916.8104 | 751.8812
18.9516 | 257.1975 | 1.5571 | 128.5988 | 233.8094 | 190.9431 | 18.74 | 482.4733 | 2.1528 | 241.2367 | 451.2195 | 370.8073 | 18.7576 | 989.4291 | 2.698 | 494.7145 | 916.8633 | 751.9585
18.963 | 257.0748 | 1.5566 | 128.5374 | 233.9881 | 191.1423 | 18.7504 | 482.2407 | 2.1523 | 241.1203 | 450.8393 | 370.4658 | 18.7686 | 989.4097 | 2.6975 | 494.7048 | 916.8397 | 751.9381
18.9738 | 257.075 | 1.5561 | 128.5375 | 233.9572 | 191.1114 | 18.7611 | 482.3365 | 2.1523 | 241.1683 | 450.9422 | 370.5528 | 18.779 | 989.3564 | 2.697 | 494.6782 | 916.8422 | 751.9494
18.9834 | 257.1617 | 1.5561 | 128.5808 | 234.0366 | 191.1763 | 18.7712 | 482.5156 | 2.1518 | 241.2578 | 451.1438 | 370.7245 | 18.79 | 989.0882 | 2.6965 | 494.5441 | 916.7351 | 751.8871
18.9933 | 257.1247 | 1.5556 | 128.5624 | 234.1541 | 191.3 | 18.781 | 482.2844 | 2.1508 | 241.1422 | 451.0763 | 370.6956 | 18.8013 | 989.0701 | 2.6965 | 494.535 | 916.633 | 751.788
19.0034 | 257.0861 | 1.5546 | 128.5431 | 233.9819 | 191.1342 | 18.7908 | 482.3041 | 2.1508 | 241.152 | 451.0052 | 370.6211 | 18.8123 | 988.9626 | 2.6955 | 494.4813 | 916.5284 | 751.7013
19.0127 | 256.9707 | 1.5542 | 128.4853 | 234.0423 | 191.2138 | 18.8002 | 482.1579 | 2.1498 | 241.079 | 450.8622 | 370.5025 | 18.8244 | 989.2671 | 2.6955 | 494.6335 | 917.0696 | 752.1918
19.0227 | 257.0559 | 1.5542 | 128.5279 | 234.2639 | 191.4212 | 18.8105 | 482.2122 | 2.1493 | 241.1061 | 450.9284 | 370.5597 | 18.8362 | 989.2373 | 2.695 | 494.6187 | 916.8178 | 751.9449
19.0328 | 257.0182 | 1.5537 | 128.5091 | 234.3061 | 191.4697 | 18.821 | 481.9388 | 2.1488 | 240.9694 | 450.9708 | 370.6476 | 18.8484 | 989.161 | 2.6945 | 494.5805 | 917.0787 | 752.2185
19.0426 | 257.1041 | 1.5537 | 128.552 | 234.214 | 191.3634 | 18.8313 | 481.912 | 2.1483 | 240.956 | 450.8384 | 370.5197 | 18.8605 | 988.9566 | 2.6935 | 494.4783 | 916.6026 | 751.7765
19.0526 | 256.9446 | 1.5527 | 128.4723 | 233.9174 | 191.0933 | 18.8421 | 481.7594 | 2.1478 | 240.8797 | 450.7031 | 370.4099 | 18.8718 | 988.6017 | 2.693 | 494.3009 | 916.3322 | 751.5653
19.0632 | 257.0263 | 1.5522 | 128.5132 | 234.0353 | 191.1976 | 18.8524 | 481.8954 | 2.1473 | 240.9477 | 450.7542 | 370.4383 | 18.883 | 988.3374 | 2.693 | 494.1687 | 916.4291 | 751.7062
19.0733 | 256.8665 | 1.5512 | 128.4332 | 233.6325 | 190.8214 | 18.8637 | 481.6579 | 2.1468 | 240.8289 | 450.5005 | 370.2242 | 18.8933 | 988.6166 | 2.6925 | 494.3083 | 916.5087 | 751.7393
19.0848 | 256.702 | 1.5502 | 128.351 | 233.6354 | 190.8517 | 18.8753 | 481.4593 | 2.1463 | 240.7297 | 450.2813 | 370.0381 | 18.9036 | 988.3988 | 2.692 | 494.1994 | 916.5949 | 751.8617
19.0961 | 256.5417 | 1.5507 | 128.2708 | 233.8512 | 191.0942 | 18.8861 | 481.7969 | 2.1458 | 240.8985 | 450.6881 | 370.3886 | 18.9133 | 988.3542 | 2.6915 | 494.1771 | 916.4217 | 751.696
19.1087 | 256.5734 | 1.5492 | 128.2867 | 233.5022 | 190.7399 | 18.8987 | 481.5079 | 2.1448 | 240.7539 | 450.2807 | 370.0294 | 18.9222 | 987.9473 | 2.691 | 493.9736 | 916.1652 | 751.5074
19.1213 | 256.3254 | 1.5487 | 128.1627 | 233.2072 | 190.4863 | 18.91 | 481.5172 | 2.1448 | 240.7586 | 450.4014 | 370.1485 | 18.932 | 988.3154 | 2.6905 | 494.1577 | 916.2564 | 751.5371
19.133 | 256.4433 | 1.5482 | 128.2217 | 233.3653 | 190.6247 | 18.9225 | 481.3922 | 2.1438 | 240.6961 | 450.115 | 369.883 | 18.942 | 988.1842 | 2.69 | 494.0921 | 916.3188 | 751.6214
19.1448 | 256.3203 | 1.5482 | 128.1602 | 233.1718 | 190.4517 | 18.9345 | 481.4385 | 2.1438 | 240.7193 | 450.3671 | 370.1274 | 18.9519 | 988.0129 | 2.6895 | 494.0064 | 916.5082 | 751.8394
19.1564 | 256.3581 | 1.5478 | 128.179 | 233.3227 | 190.5963 | 18.9457 | 481.6124 | 2.1438 | 240.8062 | 450.6501 | 370.3813 | 18.9625 | 987.8327 | 2.689 | 493.9163 | 916.2952 | 751.6564
19.1666 | 256.2798 | 1.5473 | 128.1399 | 233.2976 | 190.5843 | 18.9567 | 481.7034 | 2.1433 | 240.8517 | 450.4876 | 370.2037 | 18.9725 | 987.8256 | 2.6885 | 493.9128 | 916.2327 | 751.5951
19.1773 | 256.1586 | 1.5463 | 128.0793 | 232.9331 | 190.24 | 18.9674 | 481.6324 | 2.1428 | 240.8162 | 450.3802 | 370.1081 | 18.9833 | 987.6428 | 2.688 | 493.8214 | 916.0914 | 751.4842
19.1868 | 256.2853 | 1.5463 | 128.1426 | 233.0635 | 190.3492 | 18.9774 | 481.6074 | 2.1423 | 240.8037 | 450.6197 | 370.3519 | 18.9943 | 987.5816 | 2.6875 | 493.7908 | 916.1638 | 751.5669
19.1969 | 256.2467 | 1.5453 | 128.1234 | 233.0363 | 190.3285 | 18.9875 | 481.4185 | 2.1418 | 240.7093 | 450.7014 | 370.4649 | 19.0045 | 987.3289 | 2.6875 | 493.6644 | 916.0834 | 751.5286
19.207 | 256.0067 | 1.5443 | 128.0034 | 232.8314 | 190.1636 | 18.9971 | 481.312 | 2.1408 | 240.656 | 450.4532 | 370.2346 | 19.0164 | 987.7059 | 2.6865 | 493.853 | 916.3821 | 751.7644
19.2165 | 256.0533 | 1.5443 | 128.0266 | 232.9327 | 190.2571 | 19.007 | 481.2486 | 2.1408 | 240.6243 | 450.6035 | 370.3954 | 19.0287 | 987.4627 | 2.686 | 493.7313 | 916.2355 | 751.6584
19.2268 | 255.9734 | 1.5433 | 127.9867 | 232.8339 | 190.1716 | 19.0172 | 481.3039 | 2.1403 | 240.6519 | 450.7622 | 370.5449 | 19.0403 | 987.4001 | 2.686 | 493.7 | 916.3362 | 751.7695
19.237 | 256.0573 | 1.5433 | 128.0286 | 233.0218 | 190.3456 | 19.027 | 480.9922 | 2.1394 | 240.4961 | 450.1165 | 369.9511 | 19.0528 | 987.1079 | 2.685 | 493.5539 | 915.8292 | 751.3112
19.247 | 256.102 | 1.5433 | 128.051 | 233.0481 | 190.3645 | 19.0374 | 481.1271 | 2.1389 | 240.5635 | 450.303 | 370.1151 | 19.064 | 986.8787 | 2.6845 | 493.4394 | 915.4107 | 750.9309
19.2575 | 256.1018 | 1.5423 | 128.0509 | 232.9941 | 190.3105 | 19.0478 | 481.1426 | 2.1389 | 240.5713 | 450.5228 | 370.3323 | 19.076 | 986.722 | 2.684 | 493.361 | 915.4404 | 750.9867
19.2688 | 256.2635 | 1.5428 | 128.1318 | 233.337 | 190.6264 | 19.0574 | 481.2832 | 2.1384 | 240.6416 | 450.6731 | 370.4592 | 19.0874 | 986.573 | 2.6835 | 493.2865 | 915.6299 | 751.2011
19.2795 | 256.3454 | 1.5428 | 128.1727 | 233.3819 | 190.6577 | 19.0683 | 480.9639 | 2.1374 | 240.482 | 450.3456 | 370.1849 | 19.0974 | 986.5707 | 2.6835 | 493.2854 | 915.7428 | 751.3144
19.2916 | 256.3812 | 1.5423 | 128.1906 | 233.3379 | 190.6077 | 19.079 | 480.8529 | 2.1369 | 240.4264 | 450.0791 | 369.937 | 19.1082 | 986.9674 | 2.683 | 493.4837 | 915.8512 | 751.3567
19.304 | 256.1745 | 1.5418 | 128.0873 | 233.1736 | 190.4778 | 19.0908 | 480.9002 | 2.1369 | 240.4501 | 450.3837 | 370.2337 | 19.1185 | 986.6621 | 2.682 | 493.331 | 915.5517 | 751.108
19.3161 | 256.2504 | 1.5414 | 128.1252 | 233.1326 | 190.4242 | 19.1033 | 480.9381 | 2.1359 | 240.469 | 450.3568 | 370.2005 | 19.1276 | 986.6248 | 2.6815 | 493.3124 | 915.5601 | 751.1226
19.3291 | 256.042 | 1.5409 | 128.021 | 233.1094 | 190.4357 | 19.1151 | 480.8224 | 2.1359 | 240.4112 | 450.26 | 370.1229 | 19.1378 | 986.331 | 2.6815 | 493.1655 | 915.6202 | 751.2317
19.3408 | 256.0374 | 1.5399 | 128.0187 | 233.1652 | 190.4923 | 19.1274 | 480.6579 | 2.1349 | 240.329 | 450.0119 | 369.9022 | 19.1478 | 986.1121 | 2.6805 | 493.056 | 915.3528 | 751.0008
19.353 | 255.7917 | 1.5394 | 127.8959 | 233.0455 | 190.4135 | 19.1392 | 480.5416 | 2.1349 | 240.2708 | 449.9827 | 369.8924 | 19.1585 | 985.8481 | 2.68 | 492.924 | 914.9209 | 750.6129
19.365 | 256.0281 | 1.5389 | 128.0141 | 233.2627 | 190.5914 | 19.1502 | 480.6322 | 2.1344 | 240.3161 | 449.9921 | 369.8867 | 19.1694 | 985.5816 | 2.6795 | 492.7908 | 915.1317 | 750.8681
19.3754 | 255.9094 | 1.5384 | 127.9547 | 232.9024 | 190.2508 | 19.1614 | 480.5587 | 2.1339 | 240.2793 | 450.0093 | 369.9162 | 19.1798 | 985.5278 | 2.679 | 492.7639 | 915.1029 | 750.8482
19.3862 | 255.9507 | 1.5384 | 127.9753 | 233.183 | 190.5246 | 19.1711 | 480.454 | 2.1334 | 240.227 | 449.9181 | 369.8424 | 19.1908 | 985.5076 | 2.6785 | 492.7538 | 915.0458 | 750.7945
19.3966 | 255.832 | 1.5379 | 127.916 | 232.7398 | 190.1011 | 19.1812 | 480.4276 | 2.1329 | 240.2138 | 450.2839 | 370.2127 | 19.202 | 985.691 | 2.6779 | 492.8455 | 915.0956 | 750.8137
19.4063 | 255.9562 | 1.5374 | 127.9781 | 232.8209 | 190.1615 | 19.1916 | 480.5219 | 2.1324 | 240.261 | 450.1441 | 370.0572 | 19.213 | 985.4283 | 2.6779 | 492.7142 | 915.1912 | 750.9532
19.4165 | 256.0388 | 1.5369 | 128.0194 | 233.7552 | 191.0821 | 19.2012 | 480.1308 | 2.1314 | 240.0654 | 449.7447 | 369.7229 | 19.2249 | 985.3515 | 2.6769 | 492.6758 | 914.8239 | 750.5987
19.4261 | 255.8825 | 1.5364 | 127.9413 | 232.8852 | 190.2381 | 19.2116 | 480.1916 | 2.1324 | 240.0958 | 450.147 | 370.115 | 19.2367 | 985.0736 | 2.6764 | 492.5368 | 914.6901 | 750.5111
19.4364 | 255.6039 | 1.5359 | 127.8019 | 232.7729 | 190.1723 | 19.2216 | 480.2423 | 2.1309 | 240.1212 | 450.1225 | 370.0821 | 19.249 | 985.2891 | 2.6764 | 492.6446 | 915.0888 | 750.8739
19.4467 | 255.6456 | 1.5354 | 127.8228 | 232.8478 | 190.2402 | 19.2322 | 480.0506 | 2.1304 | 240.0253 | 449.9307 | 369.9223 | 19.2611 | 984.8837 | 2.6759 | 492.4419 | 914.6842 | 750.5369
19.4564 | 255.5292 | 1.535 | 127.7646 | 232.7377 | 190.1495 | 19.2427 | 479.9409 | 2.1299 | 239.9705 | 449.8939 | 369.9038 | 19.2724 | 984.7771 | 2.6754 | 492.3886 | 914.4529 | 750.3234
19.4674 | 255.327 | 1.534 | 127.6635 | 232.4237 | 189.8692 | 19.2524 | 479.7113 | 2.1289 | 239.8557 | 449.7012 | 369.7493 | 19.284 | 984.3795 | 2.6749 | 492.1897 | 914.2891 | 750.2259
19.4782 | 255.3256 | 1.533 | 127.6628 | 232.3511 | 189.7968 | 19.2636 | 479.6785 | 2.1284 | 239.8392 | 449.7899 | 369.8434 | 19.295 | 984.2767 | 2.6744 | 492.1383 | 914.0698 | 750.0237
19.4888 | 255.3666 | 1.5325 | 127.6833 | 232.2737 | 189.7126 | 19.2752 | 479.4374 | 2.1274 | 239.7187 | 449.3124 | 369.4062 | 19.3048 | 984.2304 | 2.6739 | 492.1152 | 914.4717 | 750.4333
19.5005 | 255.2831 | 1.532 | 127.6416 | 232.215 | 189.6678 | 19.2862 | 479.4083 | 2.1274 | 239.7041 | 449.3099 | 369.4085 | 19.315 | 984.3437 | 2.6734 | 492.1719 | 914.3014 | 750.2441
19.5128 | 255.2391 | 1.532 | 127.6196 | 232.556 | 190.0161 | 19.2988 | 479.3664 | 2.1269 | 239.6832 | 449.567 | 369.6726 | 19.3239 | 984.3088 | 2.6729 | 492.1544 | 914.542 | 750.4906
19.524 | 255.318 | 1.5315 | 127.659 | 232.3345 | 189.7815 | 19.311 | 479.2453 | 2.1264 | 239.6226 | 449.2225 | 369.3483 | 19.3339 | 984.1363 | 2.6724 | 492.0682 | 914.4189 | 750.3961
19.5362 | 255.3115 | 1.5305 | 127.6557 | 232.2863 | 189.7344 | 19.3239 | 479.1203 | 2.126 | 239.5601 | 449.381 | 369.5277 | 19.3438 | 983.924 | 2.6719 | 491.962 | 914.4197 | 750.4324
19.5474 | 255.2301 | 1.53 | 127.6151 | 232.3677 | 189.8293 | 19.3364 | 479.0791 | 2.1255 | 239.5395 | 449.3125 | 369.466 | 19.3532 | 984.1297 | 2.6714 | 492.0648 | 914.3797 | 750.358
19.5591 | 255.308 | 1.53 | 127.654 | 232.5856 | 190.0343 | 19.3479 | 478.8819 | 2.125 | 239.4409 | 449.3089 | 369.4953 | 19.3638 | 984.0319 | 2.6709 | 492.0159 | 914.4368 | 750.4315
19.5704 | 255.2651 | 1.5291 | 127.6325 | 232.3823 | 189.8381 | 19.3596 | 478.8052 | 2.1245 | 239.4026 | 449.0267 | 369.2258 | 19.3744 | 983.8929 | 2.6704 | 491.9465 | 914.3374 | 750.3552
19.5805 | 255.3074 | 1.5286 | 127.6537 | 232.5445 | 189.9933 | 19.371 | 478.8116 | 2.124 | 239.4058 | 448.9429 | 369.141 | 19.384 | 983.6433 | 2.6699 | 491.8216 | 913.9216 | 749.9811
19.5907 | 255.3497 | 1.5281 | 127.6748 | 233.5617 | 191.0034 | 19.381 | 478.707 | 2.124 | 239.3535 | 448.8856 | 369.1011 | 19.395 | 983.8334 | 2.6699 | 491.9167 | 914.4097 | 750.4374
19.6006 | 255.1501 | 1.5266 | 127.5751 | 232.4891 | 189.9641 | 19.3915 | 478.638 | 2.1235 | 239.319 | 448.7352 | 368.9622 | 19.4056 | 983.4064 | 2.6694 | 491.7032 | 913.9922 | 750.0912
19.6099 | 255.0353 | 1.5261 | 127.5176 | 232.2787 | 189.7728 | 19.4013 | 478.7358 | 2.123 | 239.3679 | 448.9141 | 369.1248 | 19.4174 | 983.3756 | 2.6689 | 491.6878 | 914.3639 | 750.4679
19.6201 | 255.0788 | 1.5261 | 127.5394 | 232.1385 | 189.6254 | 19.4115 | 478.4628 | 2.122 | 239.2314 | 448.6878 | 368.9439 | 19.4296 | 983.0055 | 2.6679 | 491.5028 | 913.718 | 749.8837
19.6305 | 255.2413 | 1.5261 | 127.6206 | 232.3117 | 189.7715 | 19.422 | 478.5204 | 2.1225 | 239.2602 | 448.9825 | 369.2291 | 19.4418 | 983.0581 | 2.6679 | 491.529 | 914.0522 | 750.2092
19.6402 | 255.3253 | 1.5256 | 127.6626 | 232.4128 | 189.8586 | 19.4321 | 478.5756 | 2.122 | 239.2878 | 449.0321 | 369.2695 | 19.4542 | 983.0195 | 2.6674 | 491.5098 | 913.832 | 749.9954
19.6506 | 255.2052 | 1.5246 | 127.6026 | 232.3529 | 189.8187 | 19.4432 | 478.5815 | 2.121 | 239.2907 | 448.9252 | 369.1616 | 19.466 | 982.7368 | 2.6664 | 491.3684 | 913.7488 | 749.9593
19.6607 | 255.1691 | 1.5246 | 127.5846 | 232.5268 | 189.9986 | 19.4542 | 478.3894 | 2.121 | 239.1947 | 448.9731 | 369.2416 | 19.4777 | 982.4606 | 2.6659 | 491.2303 | 913.5467 | 749.8033
19.6714 | 255.1292 | 1.5241 | 127.5646 | 232.3469 | 189.8254 | 19.4646 | 478.3615 | 2.1205 | 239.1808 | 449.0313 | 369.3043 | 19.4888 | 982.0699 | 2.6654 | 491.035 | 913.4654 | 749.7871
19.6827 | 255.0862 | 1.5231 | 127.5431 | 232.4175 | 189.9031 | 19.4757 | 478.3268 | 2.1195 | 239.1634 | 448.71 | 368.9889 | 19.4988 | 981.9848 | 2.6654 | 490.9924 | 913.4289 | 749.7647
19.6938 | 255.206 | 1.5231 | 127.603 | 232.4774 | 189.9431 | 19.4863 | 478.219 | 2.1195 | 239.1095 | 448.7931 | 369.09 | 19.5093 | 982.0526 | 2.6649 | 491.0263 | 913.2208 | 749.5454
19.7063 | 255.0375 | 1.5217 | 127.5188 | 232.2703 | 189.7641 | 19.498 | 478.3044 | 2.119 | 239.1522 | 448.8899 | 369.1725 | 19.5195 | 982.1241 | 2.6644 | 491.0621 | 913.6117 | 749.9243
19.7188 | 255.1122 | 1.5217 | 127.5561 | 232.6237 | 190.105 | 19.5098 | 478.3885 | 2.1185 | 239.1943 | 448.974 | 369.2426 | 19.5289 | 981.9594 | 2.6639 | 490.9797 | 913.5543 | 749.8944
19.7303 | 255.071 | 1.5217 | 127.5355 | 232.6631 | 190.1512 | 19.5209 | 478.3586 | 2.1185 | 239.1793 | 449.282 | 369.5556 | 19.5391 | 981.8666 | 2.6634 | 490.9333 | 913.434 | 749.7896
19.7427 | 255.1435 | 1.5207 | 127.5717 | 232.5884 | 190.0645 | 19.5328 | 478.321 | 2.118 | 239.1605 | 449.1263 | 369.4061 | 19.5485 | 981.6248 | 2.6634 | 490.8124 | 913.1111 | 749.507
19.754 | 255.1017 | 1.5202 | 127.5509 | 232.4606 | 189.9436 | 19.5443 | 478.2051 | 2.1175 | 239.1025 | 449.2254 | 369.5245 | 19.5591 | 982.0196 | 2.6629 | 491.0098 | 913.7006 | 750.0306
19.7656 | 255.0589 | 1.5197 | 127.5294 | 232.6942 | 190.1844 | 19.5547 | 478.217 | 2.117 | 239.1085 | 449.1794 | 369.4766 | 19.5701 | 981.9525 | 2.6619 | 490.9763 | 913.3161 | 749.6574
19.7767 | 255.0986 | 1.5197 | 127.5493 | 232.6871 | 190.1706 | 19.5654 | 478.311 | 2.117 | 239.1555 | 449.2104 | 369.4919 | 19.5798 | 981.83 | 2.6619 | 490.915 | 913.5129 | 749.8745
19.7869 | 255.0192 | 1.5187 | 127.5096 | 232.6125 | 190.1093 | 19.5747 | 478.1687 | 2.1165 | 239.0843 | 449.3463 | 369.6515 | 19.5904 | 981.8141 | 2.6614 | 490.9071 | 913.576 | 749.9403
19.7973 | 254.9396 | 1.5177 | 127.4698 | 232.4128 | 189.9229 | 19.5846 | 477.8557 | 2.115 | 238.9279 | 448.579 | 368.9364 | 19.6008 | 981.7237 | 2.6614 | 490.8619 | 913.3738 | 749.7532
19.8072 | 255.0235 | 1.5177 | 127.5117 | 232.5038 | 189.9998 | 19.5942 | 477.6704 | 2.1145 | 238.8352 | 448.8244 | 369.2126 | 19.612 | 981.2848 | 2.6604 | 490.6424 | 913.0044 | 749.457
19.8165 | 255.1485 | 1.5172 | 127.5743 | 232.5643 | 190.0396 | 19.6032 | 477.6943 | 2.1145 | 238.8471 | 448.8763 | 369.2606 | 19.6241 | 981.2036 | 2.6594 | 490.6018 | 912.692 | 749.158
19.8268 | 254.9891 | 1.5163 | 127.4945 | 232.5137 | 190.0155 | 19.6134 | 477.5438 | 2.1135 | 238.7719 | 448.6692 | 369.0786 | 19.6362 | 980.9287 | 2.6594 | 490.4644 | 912.9885 | 749.5004
19.8375 | 254.8298 | 1.5158 | 127.4149 | 232.3041 | 189.8325 | 19.6235 | 477.3554 | 2.1131 | 238.6777 | 448.451 | 368.8918 | 19.6491 | 981.0885 | 2.6589 | 490.5442 | 913.1374 | 749.6227
19.8476 | 254.7908 | 1.5148 | 127.3954 | 232.2657 | 189.8006 | 19.6343 | 477.163 | 2.1126 | 238.5815 | 448.4479 | 368.9207 | 19.6619 | 980.6293 | 2.6579 | 490.3146 | 912.584 | 749.1457
19.8588 | 254.7494 | 1.5143 | 127.3747 | 232.3481 | 189.8899 | 19.645 | 477.0928 | 2.1121 | 238.5464 | 448.4968 | 368.9814 | 19.6739 | 980.3084 | 2.6574 | 490.1542 | 912.2546 | 748.8698
19.8691 | 254.4704 | 1.5133 | 127.2352 | 232.0627 | 189.651 | 19.6553 | 477.0655 | 2.1116 | 238.5328 | 448.2653 | 368.7543 | 19.6859 | 979.83 | 2.6574 | 489.915 | 912.2914 | 748.9864
19.8805 | 254.4283 | 1.5128 | 127.2142 | 231.9557 | 189.551 | 19.6658 | 476.8722 | 2.1106 | 238.4361 | 447.9597 | 368.481 | 19.6968 | 980.0151 | 2.6569 | 490.0075 | 912.444 | 749.1081
19.8923 | 254.504 | 1.5123 | 127.252 | 232.2766 | 189.8593 | 19.6758 | 476.8897 | 2.1106 | 238.4448 | 448.1914 | 368.7098 | 19.708 | 980.1143 | 2.6564 | 490.0572 | 912.4867 | 749.1343
19.9038 | 254.5811 | 1.5118 | 127.2905 | 232.0752 | 189.645 | 19.6878 | 477.0536 | 2.1101 | 238.5268 | 448.4265 | 368.9176 | 19.7185 | 979.8947 | 2.6559 | 489.9473 | 912.1869 | 748.8711
19.9164 | 254.533 | 1.5108 | 127.2665 | 232.0043 | 189.5821 | 19.7002 | 477.0581 | 2.1106 | 238.529 | 448.2817 | 368.772 | 19.7279 | 979.5661 | 2.6554 | 489.7831 | 911.9297 | 748.6686
19.9293 | 254.4855 | 1.5103 | 127.2427 | 232.1296 | 189.7153 | 19.7117 | 476.9796 | 2.1096 | 238.4898 | 448.2845 | 368.7879 | 19.738 | 979.6434 | 2.6554 | 489.8217 | 912.0413 | 748.7674
19.9413 | 254.5209 | 1.5099 | 127.2604 | 232.3063 | 189.8862 | 19.7242 | 476.8978 | 2.1091 | 238.4489 | 448.3387 | 368.8557 | 19.7472 | 979.5172 | 2.6544 | 489.7586 | 911.8813 | 748.6285
19.9534 | 254.4758 | 1.5094 | 127.2379 | 231.8909 | 189.4782 | 19.7364 | 476.9391 | 2.1086 | 238.4695 | 448.2294 | 368.7395 | 19.7576 | 979.263 | 2.6544 | 489.6315 | 912.0012 | 748.7907
19.9649 | 254.2728 | 1.5084 | 127.1364 | 231.7785 | 189.3997 | 19.7477 | 476.9481 | 2.1086 | 238.474 | 448.2929 | 368.8015 | 19.7682 | 979.0011 | 2.6539 | 489.5006 | 911.8183 | 748.6515
19.9762 | 254.3116 | 1.5084 | 127.1558 | 231.7939 | 189.4086 | 19.7592 | 476.9534 | 2.1081 | 238.4767 | 448.3906 | 368.8984 | 19.778 | 979.164 | 2.6539 | 489.582 | 911.9418 | 748.7478
19.9869 | 254.3927 | 1.5084 | 127.1963 | 232.0394 | 189.6406 | 19.7694 | 476.926 | 2.1076 | 238.463 | 448.193 | 368.7053 | 19.7888 | 979.1812 | 2.6529 | 489.5906 | 912.0385 | 748.8416
19.9967 | 254.5538 | 1.5074 | 127.2769 | 232.14 | 189.7144 | 19.7801 | 476.8984 | 2.1076 | 238.4492 | 448.4622 | 368.9791 | 19.7989 | 979.0076 | 2.6523 | 489.5038 | 911.7987 | 748.6308
20.0069 | 254.4761 | 1.5069 | 127.2381 | 232.1503 | 189.7376 | 19.7903 | 476.8717 | 2.1071 | 238.4358 | 448.4228 | 368.9442 | 19.8097 | 978.7892 | 2.6523 | 489.3946 | 912.0136 | 748.882
20.017 | 254.5988 | 1.5069 | 127.2994 | 232.3666 | 189.9335 | 19.7997 | 476.9711 | 2.1066 | 238.4856 | 448.6936 | 369.1984 | 19.821 | 979.0096 | 2.6518 | 489.5048 | 911.9378 | 748.7695
20.0266 | 254.5627 | 1.5064 | 127.2814 | 232.0996 | 189.6725 | 19.8098 | 476.8636 | 2.1061 | 238.4318 | 448.5779 | 369.1006 | 19.8323 | 978.9038 | 2.6513 | 489.4519 | 911.9019 | 748.7513
20.0369 | 254.4437 | 1.5054 | 127.2219 | 232.0303 | 189.623 | 19.8204 | 477.0384 | 2.1061 | 238.5192 | 448.7423 | 369.2359 | 19.8444 | 978.9092 | 2.6508 | 489.4546 | 912.0137 | 748.8622
20.0466 | 254.4471 | 1.5049 | 127.2236 | 232.085 | 189.6772 | 19.8299 | 476.8143 | 2.1056 | 238.4071 | 448.5073 | 369.0383 | 19.8564 | 978.6705 | 2.6503 | 489.3352 | 911.8634 | 748.7517
20.0572 | 254.2885 | 1.5044 | 127.1443 | 232.1148 | 189.7333 | 19.8405 | 476.7439 | 2.1051 | 238.3719 | 448.4622 | 369.0049 | 19.868 | 978.9326 | 2.6503 | 489.4663 | 912.3835 | 749.228
20.0678 | 254.1271 | 1.503 | 127.0636 | 231.9282 | 189.5737 | 19.8506 | 476.758 | 2.1046 | 238.379 | 448.3603 | 368.9006 | 19.8795 | 978.782 | 2.6498 | 489.391 | 912.2552 | 749.1249
20.0779 | 254.0089 | 1.502 | 127.0044 | 232.0502 | 189.7154 | 19.8615 | 476.5653 | 2.1041 | 238.2827 | 448.052 | 368.6244 | 19.8901 | 978.5624 | 2.6493 | 489.2812 | 912.0315 | 748.9378
20.0895 | 253.9657 | 1.5015 | 126.9828 | 231.9397 | 189.6121 | 19.8726 | 476.452 | 2.1036 | 238.226 | 448.2124 | 368.8037 | 19.9006 | 978.3787 | 2.6483 | 489.1894 | 911.9077 | 748.8446
20.1016 | 253.9993 | 1.5005 | 126.9996 | 231.7326 | 189.3994 | 19.8836 | 476.3767 | 2.1026 | 238.1884 | 448.0379 | 368.6417 | 19.9106 | 978.2473 | 2.6478 | 489.1236 | 911.5421 | 748.5009
20.1132 | 254.0765 | 1.5005 | 127.0383 | 231.9562 | 189.6101 | 19.8955 | 476.2583 | 2.1021 | 238.1292 | 447.9197 | 368.5433 | 19.9196 | 978.1336 | 2.6478 | 489.0668 | 911.6233 | 748.601
[6 empty] | 19.9078 | 476.0164 | 2.1016 | 238.0082 | 447.6948 | 368.3588 | 19.9292 | 978.0891 | 2.6473 | 489.0445 | 911.764 | 748.7492
[6 empty] | 19.9197 | 475.7748 | 2.1006 | 237.8874 | 447.7811 | 368.4853 | 19.9379 | 978.0138 | 2.6468 | 489.0069 | 911.7725 | 748.7702
[6 empty] | 19.9322 | 475.7735 | 2.1001 | 237.8868 | 447.6965 | 368.401 | 19.948 | 977.8811 | 2.6463 | 488.9405 | 911.6231 | 748.643
[6 empty] | 19.9433 | 475.9069 | 2.1006 | 237.9534 | 447.7362 | 368.4184 | 19.9586 | 977.9066 | 2.6458 | 488.9533 | 911.564 | 748.5795
[6 empty] | 19.955 | 475.948 | 2.0997 | 237.974 | 447.8388 | 368.5142 | 19.9682 | 977.7394 | 2.6453 | 488.8697 | 911.5434 | 748.5869
[6 empty] | 19.9663 | 475.7529 | 2.0992 | 237.8764 | 447.6193 | 368.3272 | 19.9787 | 977.3924 | 2.6443 | 488.6962 | 911.148 | 748.2493
[6 empty] | 19.976 | 475.6889 | 2.0987 | 237.8445 | 447.5074 | 368.2259 | 19.9894 | 977.0937 | 2.6443 | 488.5469 | 910.9887 | 748.1397
[6 empty] | 19.9862 | 475.5815 | 2.0982 | 237.7908 | 447.7168 | 368.4532 | 19.9998 | 977.2022 | 2.6438 | 488.6011 | 911.191 | 748.324
[6 empty] | 19.9956 | 475.4004 | 2.0982 | 237.7002 | 447.7702 | 368.5368 | 20.0109 | 976.9393 | 2.6438 | 488.4696 | 911.3575 | 748.5343
[6 empty] | 20.0055 | 475.4963 | 2.0977 | 237.7481 | 447.7232 | 368.4738 | 20.0219 | 977.0349 | 2.6428 | 488.5175 | 911.0895 | 748.2503
[6 empty] | 20.0157 | 475.4291 | 2.0972 | 237.7146 | 447.7437 | 368.5055 | 20.0337 | 976.8805 | 2.6423 | 488.4403 | 911.1383 | 748.3249
[6 empty] | 20.0257 | 475.5236 | 2.0967 | 237.7618 | 447.498 | 368.2441 | 20.0457 | 976.6011 | 2.6418 | 488.3006 | 910.8467 | 748.0798
[6 empty] | 20.0362 | 475.2935 | 2.0962 | 237.6468 | 447.516 | 368.3004