## General
ID | Test Identification | Specimen 1 | Specimen 2 | Specimen 3
Test Identification | Location | NWZ-BH-5080 | NWZ-BH-5080 | NWZ-BH-5080
Test Identification | Sample | 07-2 | 07-2 | 07-2
Test Identification | Depth | 5.55 | 5.55 | 5.55 | [m]
Test Identification | Test number | CID180a | CID180b | CID180c
Specimen Visual Description
Specimen Visual Description | Dark greyish brown fine to medium SAND
| Initial Specimen Conditions | Specimen 1 | Specimen 2 | Specimen 3
Initial Specimen Conditions | Test start date | 2024-06-11 | 2024-06-12 | 2024-06-13
Initial Specimen Conditions | Type of sample | Re-compacted | Re-compacted | Re-compacted
Initial Specimen Conditions | Diameter | 51.32 | 51.32 | 51.32 | [mm]
Initial Specimen Conditions | Length | 100 | 100 | 100 | [mm]
Initial Specimen Conditions | Water content | 5.2575 | 4.9681 | 4.8582 | [%]
Initial Specimen Conditions | Bulk density | 1.8633 | 1.8613 | 1.8603 | [Mg/m³]
Initial Specimen Conditions | Dry density | 1.7702 | 1.7732 | 1.7741 | [Mg/m³]
Initial Specimen Conditions | Void ratio | 0.49698 | 0.49449 | 0.49374 | [-]
Initial Specimen Conditions | Degree of saturation | 28.0339 | 26.624 | 26.0745 | [%]
Initial Specimen Conditions | Type of drains fitted | One end only | One end only | One end only
| Saturation | Specimen 1 | Specimen 2 | Specimen 3
Saturation | Pressure increments applied | 100 | 100 | 100 | [kPa]
Saturation | Differential pressure used | N/A | N/A | N/A | [kPa]
Saturation | Pore pressure on completion | 788 | 789.271 | 788 | [kPa]
Saturation | Cell pressure on completion | 800 | 800 | 800 | [kPa]
Saturation | B value achieved | 0.98459 | 0.9897 | 0.98722 | [-]
| Consolidation: Isotropic | Specimen 1 | Specimen 2 | Specimen 3
Consolidation: Isotropic | Cell pressure | 805 | 823 | 857 | [kPa]
Consolidation: Isotropic | Back pressure | 788 | 789 | 788 | [kPa]
Consolidation: Isotropic | Effective cell pressure | 17 | 34 | 69 | [kPa]
Consolidation: Isotropic | Pore pressure on completion | 788 | 789 | 788 | [kPa]
Consolidation: Isotropic | Pore pressure dissipation |  |  |  | [%]
Consolidation: Isotropic | Water content | 18.7234 | 18.7298 | 18.6921 | [%]
Consolidation: Isotropic | Bulk density | 2.1028 | 2.1066 | 2.1034 | [Mg/m³]
Consolidation: Isotropic | Dry density | 1.7712 | 1.7742 | 1.7722 | [Mg/m³]
Consolidation: Isotropic | Void ratio | 0.49617 | 0.49359 | 0.49535 | [-]
Consolidation: Isotropic | Degree of saturation | 100 | 100 | 99.9988 | [%]
Consolidation: Isotropic | Axial strain | 0.0036 | 0.0805 | 0.13689 | [%]
Consolidation: Isotropic | Volumetric strain | 0.054145 | 0.22625 | 0.34772 | [%]
Consolidation: Isotropic | Volumetric strain rate-end of stage | -0.013474 | -0.006199 | -0.0061422 | [%/hr]
| Shearing | Specimen 1 | Specimen 2 | Specimen 3
Shearing | Initial pore pressure | 788 | 789 | 787.777 | [kPa]
Shearing | Initial effective cell pressure | 16.9516 | 34.0484 | 69.1057 | [kPa]
Shearing | Rate of strain | 1.3016 | 1.2995 | 1.2992 | [%/hour]
At peak deviator stress
Shearing - At peak deviator stress | Corrected deviator stress | 92.1806 | 172.9784 | 332.4498 | [kPa]
Shearing - At peak deviator stress | Membrane correction applied | 0.22273 | 0.32806 | 0.31577 | [kPa]
Shearing - At peak deviator stress | Drain correction applied | 0 | 0 | 0 | [kPa]
Shearing - At peak deviator stress | Axial strain | 0.96773 | 1.3312 | 1.1794 | [%]
Shearing - At peak deviator stress | Volumetric strain | -0.77246 | -0.8552 | -0.51736 | [%]
Shearing - At peak deviator stress | Major principal effective stress | 109.6443 | 206.8208 | 401.6899 | [kPa]
Shearing - At peak deviator stress | Minor principal effective stress | 17.4637 | 33.8424 | 69.2401 | [kPa]
Shearing - At peak deviator stress | Principal effective stress ratio | 6.2784 | 6.1113 | 5.8014 | [-]
Shearing - At peak deviator stress | e50 | 0.19811 | 0.28413 | 0.29309 | [%]
Shearing - At peak deviator stress | Secant modulus (E50) at e50 | 23277.5413 | 30431.6356 | 56723.0434 | [kPa]
At peak principal effective stress ratio
Shearing - At peak principal effective stress ratio | Corrected deviator stress | 90.1635 | 171.3337 | 332.3846 | [kPa]
Shearing - At peak principal effective stress ratio | Membrane correction applied | 0.19452 | 0.28539 | 0.31619 | [kPa]
Shearing - At peak principal effective stress ratio | Drain correction applied | 0 | 0 | 0 | [kPa]
Shearing - At peak principal effective stress ratio | Axial strain | 0.80843 | 1.1092 | 1.1817 | [%]
Shearing - At peak principal effective stress ratio | Volumetric strain | -0.56447 | -0.59743 | -0.52026 | [%]
Shearing - At peak principal effective stress ratio | Major principal effective stress | 106.6885 | 204.1761 | 401.1039 | [kPa]
Shearing - At peak principal effective stress ratio | Minor principal effective stress | 16.525 | 32.8425 | 68.7194 | [kPa]
Shearing - At peak principal effective stress ratio | Principal effective stress ratio | 6.4562 | 6.2168 | 5.8368 | [-]
At 10% axial strain
Shearing - At 10% axial strain | Corrected deviator stress | 48.7146 | 100.2885 | 194.3272 | [kPa]
Shearing - At 10% axial strain | Membrane correction applied | 2.837 | 2.8669 | 2.8296 | [kPa]
Shearing - At 10% axial strain | Drain correction applied | 0 | 0 | 0 | [kPa]
Shearing - At 10% axial strain | Axial strain | 9.9975 | 9.996 | 9.9972 | [%]
Shearing - At 10% axial strain | Volumetric strain | -2.8528 | -2.5627 | -2.9231 | [%]
Shearing - At 10% axial strain | Major principal effective stress | 65.1868 | 133.7183 | 263.4148 | [kPa]
Shearing - At 10% axial strain | Minor principal effective stress | 16.4722 | 33.4299 | 69.0876 | [kPa]
Shearing - At 10% axial strain | Principal effective stress ratio | 3.9574 | 4 | 3.8128 | [-]
| Final Conditions | Specimen 1 | Specimen 2 | Specimen 3
Final Conditions | Water content | 20.8533 | 20.6043 | 20.7703 | [%]
Final Conditions | Bulk density | 2.0627 | 2.0709 | 2.0642 | [Mg/m³]
Final Conditions | Dry density | 1.7068 | 1.7171 | 1.7092 | [Mg/m³]
Final Conditions | Mode of failure | Compound failure | Compound failure | Compound failure
Mohr Failure Envelope
Mohr Failure Envelope | Effective cohesion (c') | 3 | [kPa]
Mohr Failure Envelope | Effective angle of internal friction (φ') | 44 | [degree]

## Saturation
Saturation
Specimen 1 |  | Specimen 2 |  | Specimen 3
Cell pressure | Pore Water Pressure | Cell pressure | Pore Water Pressure | Cell pressure | Pore Water Pressure
[kPa] | [kPa] | [kPa] | [kPa] | [kPa] | [kPa]
20 | 10.163 | 20 | 9.033 | 50 | 40.552
21 | 11.479 | 21 | 10.193 | 51 | 42.1
27 | 17.257 | 27 | 16.011 | 57 | 47.735
37 | 27.122 | 37 | 25.528 | 66 | 56.921
50 | 40.451 | 50 | 38.929 | 78 | 69.151
66 | 57.322 | 67 | 55.981 | 95 | 86.177
87 | 77.6 | 88 | 76.313 | 114 | 105.943
112 | 102.722 | 112 | 101.847 | 138 | 129.459
140 | 131.466 | 141 | 130.118 | 165 | 156.288
172 | 163.291 | 172 | 162.606 | 196 | 187.423
208 | 199.483 | 208 | 198.491 | 230 | 221.517
248 | 239.164 | 248 | 238.015 | 268 | 259.142
291 | 282.536 | 291 | 281.501 | 309 | 300.938
339 | 329.78 | 339 | 329.002 | 354 | 346.133
389 | 380.284 | 390 | 379.457 | 403 | 395.039
444 | 435.768 | 445 | 434.647 | 456 | 447.25
503 | 493.96 | 503 | 493.263 | 512 | 503.495
565 | 556.596 | 565 | 556.015 | 571 | 563.1
631 | 622.796 | 631 | 622.446 | 634 | 625.88
700 | 690.819 | 700 | 690.547 | 700 | 691.356
700 | 690.664 | 700 | 690.277 | 700 | 691.296
700 | 690.819 | 700 | 690.526 | 700 | 690.916
700 | 690.689 | 700 | 690.693 | 700 | 690.789
700 | 690.737 | 700 | 690.765 | 700 | 690.955
700 | 690.395 | 700 | 690.481 | 700 | 690.762
700 | 690.436 | 700 | 690.706 | 700 | 689.116
700 | 691.086 | 700 | 690.772 | 700 | 689.278
700 | 691.211 | 700 | 690.778 | 773 | 760.541
700 | 690.798 | 700 | 690.376 | 800 | 788.538
700 | 689.343 | 700 | 690.565 | 800 | 788.878
700 | 689.541 | 700 | 690.888 | 800 | 788
773 | 760.28 | 700 | 690.356
799 | 788.171 | 700 | 690.301
800 | 788.139 | 756 | 744.816
800 | 788.338 | 799 | 788.71
800 | 788.673 | 800 | 788.874
800 | 788 | 800 | 788.956
|  | 800 | 789.12
|  | 800 | 789.055
|  | 800 | 789.276
|  | 800 | 789.271

## Consolidation
Consolidation: Isotropic
Specimen 1 |  | Specimen 2 |  | Specimen 3
Root time | Consolidated Volume Change | Root time | Consolidated Volume Change | Root time | Consolidated Volume Change
[minutes0.5 ] | [%] | [minutes0.5 ] | [%] | [minutes0.5 ] | [%]
0 | 0 | 0 | 0 | 0 | 0
0.40825 | -0.00096687 | 0.40825 | -0.00096687 | 0.42817 | 0.0038582
0.8165 | 0.0029006 | 0.82664 | -0.0014503 | 0.82664 | 0.014951
1.2315 | 0.0082184 | 1.2315 | 0.0014503 | 1.2315 | 0.027972
1.6381 | 0.014986 | 1.633 | 0.003384 | 1.633 | 0.045817
2.0412 | 0.021755 | 2.0453 | 0.010636 | 2.0453 | 0.072342
2.4495 | 0.030456 | 2.4495 | 0.01837 | 2.4495 | 0.097903
2.8607 | 0.043992 | 2.8577 | 0.026105 | 2.8607 | 0.12587
3.2685 | 0.057045 | 3.266 | 0.034807 | 3.2685 | 0.15578
3.6765 | 0.060913 | 3.6788 | 0.04786 | 3.6742 | 0.1852
4.0825 | 0.060913 | 4.0825 | 0.059462 | 4.0825 | 0.21703
4.4926 | 0.059946 | 4.4907 | 0.072998 | 4.4926 | 0.24837
4.9007 | 0.058979 | 4.9007 | 0.085084 | 4.899 | 0.27924
5.3072 | 0.060429 | 5.3072 | 0.10297 | 5.3088 | 0.31203
5.7155 | 0.058979 | 5.7169 | 0.11844 | 5.7155 | 0.33229
6.1237 | 0.059462 | 6.1237 | 0.13584 | 6.1251 | 0.33615
6.532 | 0.055595 | 6.532 | 0.15373 | 6.5332 | 0.33952
6.9402 | 0.055595 | 6.9402 | 0.175 | 6.9414 | 0.34242
7.3496 | 0.055595 | 7.3485 | 0.19531 | 7.3496 | 0.34483
7.7567 | 0.054628 | 7.7567 | 0.21126 | 7.7578 | 0.34579
8.166 | 0.054628 | 8.166 | 0.21996 | 8.166 | 0.34821
8.5732 | 0.057045 | 8.5742 | 0.22286 | 8.5732 | 0.35013
8.9824 | 0.056078 | 8.9815 | 0.22528 | 8.9815 | 0.35062
9.3906 | 0.054145 | 9.3906 | 0.2277 | 9.3906 | 0.35013
9.798 | 0.051727 | 9.7988 | 0.22818 | 9.4481 | 0.3511
10.207 | 0.052211 | 10.2062 | 0.22721 | 10.7696 | 0.34821
10.6152 | 0.054145 | 10.6145 | 0.22915 | 10.7773 | 0.34917
11.0235 | 0.057529 | 11.0227 | 0.22915 | 10.8005 | 0.34917
11.431 | 0.060429 | 11.431 | 0.23011 | 10.8397 | 0.35013
11.8392 | 0.058012 | 11.8399 | 0.22963 | 10.8942 | 0.34917
12.2474 | 0.056562 | 12.2481 | 0.22963 | 10.9613 | 0.34965
12.6564 | 0.057045 | 12.6564 | 0.22963 | 11.0454 | 0.34965
13.0646 | 0.057045 | 13.0639 | 0.2306 | 11.143 | 0.34917
13.4722 | 0.054628 | 13.4728 | 0.22915 | 11.2539 | 0.34917
13.5499 | 0.054145 | 13.881 | 0.23011 | 11.3791 | 0.34917
|  | 14.2893 | 0.22818 | 11.5181 | 0.34917
|  | 14.6975 | 0.22818 | 11.6683 | 0.34869
|  | 14.9298 | 0.22625 | 11.8315 | 0.34676
|  |  |  | 12.0062 | 0.34628
|  |  |  | 12.1929 | 0.34676
|  |  |  | 12.3888 | 0.34821
|  |  |  | 12.5963 | 0.34917
|  |  |  | 12.8121 | 0.35062
|  |  |  | 13.0384 | 0.35255
|  |  |  | 13.2722 | 0.35303
|  |  |  | 13.5148 | 0.35206
|  |  |  | 13.7653 | 0.35206
|  |  |  | 14.0232 | 0.35206
|  |  |  | 14.2887 | 0.35158
|  |  |  | 14.5602 | 0.35062
|  |  |  | 14.8375 | 0.35013
|  |  |  | 15.1217 | 0.34917
|  |  |  | 15.4105 | 0.34772
|  |  |  | 15.582 | 0.34772

## Shearing
Shearing
Specimen 1 | [5 empty] | Specimen 2 | [5 empty] | Specimen 3
Axial strain | Deviator Stress | Volumetric strain | t | s' | p' | Axial strain | Deviator Stress | Volumetric strain | t | s' | p' | Axial strain | Deviator Stress | Volumetric strain | t | s' | p'
[%] | [kPa] | [%] | [kPa] | [kPa] | [kPa] | [%] | [kPa] | [%] | [kPa] | [kPa] | [kPa] | [%] | [kPa] | [%] | [kPa] | [kPa] | [kPa]
0 | -0.048368 | 0 | -0.024184 | 16.9758 | 16.9839 | 0 | 0.048414 | 0 | 0.024207 | 34.0242 | 34.0161 | 0 | -0.048299 | 0 | -0.024149 | 69.1299 | 69.1379
-0.0001 | 3.1361e-05 | 0 | 1.5681e-05 | 16.458 | 16.458 | 0.00020016 | 0.048351 | 0 | 0.024176 | 33.0782 | 33.0701 | 0 | -0.096598 | 0 | -0.048299 | 69.2607 | 69.2768
0.00050002 | 0.096528 | 0.0004837 | 0.048264 | 16.5452 | 16.5291 | 0.00010008 | 0.19362 | 0 | 0.096812 | 33.0098 | 32.9775 | 0.00070141 | 0.48272 | 0.00048396 | 0.24136 | 69.3113 | 69.2309
0.00090003 | 0.48334 | 0.0004837 | 0.24167 | 16.6146 | 16.5341 | 0.00040032 | 0.43555 | 0.00048453 | 0.21777 | 32.9757 | 32.9031 | 0.0013026 | 1.207 | 0.00096792 | 0.60348 | 69.6764 | 69.4752
0.0015001 | 0.72499 | 0.0004837 | 0.36249 | 16.5544 | 16.4336 | 0.00030024 | 0.67765 | 0.00048453 | 0.33883 | 32.9958 | 32.8828 | 0.0019038 | 1.6414 | 0.0019358 | 0.82068 | 70.1455 | 69.8719
0.0021001 | 1.2568 | 0.00096739 | 0.62839 | 16.9493 | 16.7398 | 0.00090073 | 0.96785 | 0.0014536 | 0.48393 | 33.2448 | 33.0835 | 0.0024048 | 2.269 | 0.0024198 | 1.1345 | 70.5343 | 70.1561
0.0028001 | 1.45 | 0.0014511 | 0.72499 | 16.8478 | 16.6062 | 0.001201 | 1.4519 | 0.0019381 | 0.72593 | 33.2907 | 33.0487 | 0.0028056 | 2.7036 | 0.0024198 | 1.3518 | 70.7395 | 70.2889
0.0035001 | 1.9817 | 0.0019348 | 0.99087 | 17.1037 | 16.7734 | 0.0021017 | 1.9841 | 0.0019381 | 0.99205 | 33.4739 | 33.1432 | 0.0034068 | 3.4279 | 0.0024198 | 1.7139 | 70.8267 | 70.2554
0.0042002 | 2.0782 | 0.0029022 | 1.0391 | 17.1388 | 16.7924 | 0.0026021 | 2.4681 | 0.0019381 | 1.234 | 33.6148 | 33.2035 | 0.0040081 | 3.814 | 0.0029038 | 1.907 | 71.0427 | 70.407
0.0049002 | 2.5132 | 0.0029022 | 1.2566 | 17.4753 | 17.0564 | 0.0033027 | 2.8551 | 0.0024226 | 1.4276 | 33.9163 | 33.4405 | 0.0045091 | 4.49 | 0.0029038 | 2.245 | 71.2427 | 70.4944
0.0056002 | 2.6581 | 0.0033859 | 1.329 | 17.4447 | 17.0017 | 0.0039031 | 3.2422 | 0.0029072 | 1.6211 | 34.1618 | 33.6214 | 0.0050101 | 4.8279 | 0.0033877 | 2.4139 | 71.4706 | 70.6659
0.0064002 | 3.0446 | 0.0043533 | 1.5223 | 17.7509 | 17.2434 | 0.0046037 | 3.6292 | 0.0033917 | 1.8146 | 34.3962 | 33.7914 | 0.0055111 | 5.4556 | 0.0038717 | 2.7278 | 71.9234 | 71.0141
0.0071003 | 3.2379 | 0.0043533 | 1.6189 | 17.7025 | 17.1628 | 0.0053043 | 3.9678 | 0.0038762 | 1.9839 | 34.5125 | 33.8512 | 0.0060121 | 5.7934 | 0.0043557 | 2.8967 | 72.0273 | 71.0617
0.0079003 | 3.5762 | 0.0043533 | 1.7881 | 17.8926 | 17.2966 | 0.0059048 | 4.3065 | 0.0043608 | 2.1532 | 34.6438 | 33.926 | 0.0066133 | 6.4694 | 0.0043557 | 3.2347 | 72.4712 | 71.393
0.0086003 | 3.7693 | 0.004837 | 1.8847 | 17.9892 | 17.3609 | 0.0067054 | 4.7419 | 0.0043608 | 2.3709 | 34.8765 | 34.0862 | 0.0071143 | 6.759 | 0.0048396 | 3.3795 | 72.679 | 71.5525
0.0093003 | 4.0109 | 0.0058043 | 2.0054 | 18.1468 | 17.4783 | 0.0072058 | 5.0806 | 0.0048453 | 2.5403 | 34.9988 | 34.152 | 0.0076153 | 7.3866 | 0.0053236 | 3.6933 | 72.8788 | 71.6477
0.01 | 4.204 | 0.0067717 | 2.102 | 18.1413 | 17.4406 | 0.0080064 | 5.3707 | 0.0053298 | 2.6854 | 35.2138 | 34.3187 | 0.0081163 | 7.8211 | 0.0053236 | 3.9106 | 72.958 | 71.6545
0.0108 | 4.3004 | 0.0077391 | 2.1502 | 18.2664 | 17.5497 | 0.0085068 | 5.7094 | 0.0062989 | 2.8547 | 35.322 | 34.3705 | 0.0087175 | 8.4004 | 0.0058075 | 4.2002 | 73.4406 | 72.0405
0.0114 | 4.542 | 0.0082228 | 2.271 | 18.7111 | 17.9541 | 0.0095077 | 5.9027 | 0.0067834 | 2.9513 | 35.5776 | 34.5938 | 0.0092185 | 8.7866 | 0.0062915 | 4.3933 | 73.6306 | 72.1662
0.0122 | 4.7835 | 0.0082228 | 2.3918 | 18.8049 | 18.0077 | 0.009908 | 6.2414 | 0.0072679 | 3.1207 | 35.6169 | 34.5767 | 0.0098197 | 9.2693 | 0.0062915 | 4.6347 | 73.907 | 72.3621
0.0128 | 5.0735 | 0.0087065 | 2.5367 | 18.7878 | 17.9423 | 0.010909 | 6.483 | 0.0077525 | 3.2415 | 35.8917 | 34.8112 | 0.010321 | 9.8487 | 0.0062915 | 4.9243 | 73.8657 | 72.2242
0.0136 | 5.2183 | 0.0087065 | 2.6091 | 18.8352 | 17.9655 | 0.011309 | 6.7249 | 0.0087215 | 3.3625 | 36.0495 | 34.9287 | 0.010922 | 10.2348 | 0.0067755 | 5.1174 | 74.1807 | 72.4749
0.014301 | 5.5565 | 0.0096739 | 2.7783 | 19.0483 | 18.1222 | 0.01231 | 7.0634 | 0.0092061 | 3.5317 | 36.1587 | 34.9815 | 0.011523 | 10.8624 | 0.0072594 | 5.4312 | 74.3075 | 72.4971
0.015001 | 5.5563 | 0.010158 | 2.7781 | 19.1511 | 18.225 | 0.01271 | 7.4021 | 0.0092061 | 3.7011 | 36.0851 | 34.8514 | 0.011924 | 11.152 | 0.0077434 | 5.576 | 74.5822 | 72.7235
0.015701 | 5.8945 | 0.011125 | 2.9473 | 19.3931 | 18.4107 | 0.013611 | 7.7407 | 0.0096906 | 3.8703 | 36.2493 | 34.9592 | 0.012525 | 11.7313 | 0.0077434 | 5.8657 | 74.8919 | 72.9366
0.016401 | 5.9426 | 0.011609 | 2.9713 | 19.3771 | 18.3867 | 0.014111 | 7.9341 | 0.01066 | 3.967 | 36.6759 | 35.3536 | 0.013026 | 12.1175 | 0.0082274 | 6.0588 | 75.0659 | 73.0463
0.017101 | 6.3293 | 0.011609 | 3.1646 | 19.6534 | 18.5985 | 0.015012 | 8.2242 | 0.011144 | 4.1121 | 36.6639 | 35.2932 | 0.013527 | 12.7451 | 0.0082274 | 6.3726 | 75.0017 | 72.8775
0.017801 | 6.4257 | 0.011609 | 3.2129 | 19.5446 | 18.4737 | 0.015512 | 8.4176 | 0.012113 | 4.2088 | 36.7605 | 35.3576 | 0.014028 | 12.9381 | 0.0091953 | 6.4691 | 75.3491 | 73.1928
0.018401 | 6.6673 | 0.01306 | 3.3336 | 20.0663 | 18.9551 | 0.016313 | 8.7078 | 0.012113 | 4.3539 | 37.0426 | 35.5913 | 0.014629 | 13.5174 | 0.0091953 | 6.7587 | 75.6158 | 73.3628
0.019201 | 6.8121 | 0.01306 | 3.406 | 19.8627 | 18.7273 | 0.016914 | 8.9496 | 0.013082 | 4.4748 | 37.2044 | 35.7128 | 0.015231 | 13.8069 | 0.0096792 | 6.9035 | 75.7925 | 73.4913
0.019901 | 7.1503 | 0.01306 | 3.5752 | 19.9958 | 18.8041 | 0.017714 | 9.1913 | 0.013567 | 4.5957 | 37.4282 | 35.8963 | 0.015732 | 14.3863 | 0.010163 | 7.1931 | 75.9471 | 73.5494
0.020601 | 7.1984 | 0.014027 | 3.5992 | 20.0597 | 18.86 | 0.018415 | 9.4815 | 0.014051 | 4.7407 | 37.5253 | 35.945 | 0.016333 | 14.6758 | 0.010163 | 7.3379 | 76.0998 | 73.6539
0.021301 | 7.3916 | 0.014995 | 3.6958 | 20.1862 | 18.9543 | 0.019015 | 9.8201 | 0.014051 | 4.9101 | 37.5616 | 35.9249 | 0.016834 | 15.3035 | 0.011131 | 7.6517 | 76.3796 | 73.829
0.022001 | 7.5847 | 0.014995 | 3.7924 | 20.1788 | 18.9147 | 0.019916 | 10.0134 | 0.014536 | 5.0067 | 37.5992 | 35.9303 | 0.017435 | 15.5929 | 0.011131 | 7.7965 | 76.5563 | 73.9575
0.022701 | 7.8263 | 0.014995 | 3.9131 | 20.3216 | 19.0172 | 0.020517 | 10.2552 | 0.01502 | 5.1276 | 37.727 | 36.0178 | 0.018036 | 16.1239 | 0.011615 | 8.062 | 76.7048 | 74.0174
0.023501 | 8.0194 | 0.015962 | 4.0097 | 20.528 | 19.1915 | 0.021317 | 10.4969 | 0.015505 | 5.2485 | 37.9978 | 36.2484 | 0.018537 | 16.4135 | 0.012099 | 8.2068 | 76.9485 | 74.2129
0.024201 | 8.1159 | 0.016446 | 4.0579 | 20.5052 | 19.1526 | 0.021818 | 10.8356 | 0.015505 | 5.4178 | 37.9632 | 36.1572 | 0.019138 | 16.8962 | 0.012583 | 8.4481 | 77.2548 | 74.4388
0.024901 | 8.4058 | 0.016446 | 4.2029 | 20.4172 | 19.0162 | 0.022818 | 11.0772 | 0.016474 | 5.5386 | 37.9199 | 36.0737 | 0.01974 | 17.1857 | 0.013067 | 8.5929 | 77.6295 | 74.7652
0.025701 | 8.4054 | 0.017897 | 4.2027 | 20.6648 | 19.2639 | 0.023219 | 11.3191 | 0.016959 | 5.6596 | 38.1778 | 36.2913 | 0.020341 | 17.6201 | 0.013551 | 8.8101 | 77.9896 | 75.053
0.026301 | 8.7437 | 0.017897 | 4.3719 | 20.668 | 19.2107 | 0.024219 | 11.4639 | 0.017928 | 5.732 | 38.4131 | 36.5024 | 0.020842 | 17.9097 | 0.014519 | 8.9549 | 78.2823 | 75.2974
0.027101 | 8.8401 | 0.017897 | 4.4201 | 20.5832 | 19.1098 | 0.02462 | 11.7542 | 0.017928 | 5.8771 | 38.3902 | 36.4312 | 0.021443 | 18.2958 | 0.014519 | 9.1479 | 78.3374 | 75.2881
0.027801 | 9.2267 | 0.017897 | 4.6134 | 20.6695 | 19.1317 | 0.025621 | 12.0443 | 0.018412 | 6.0221 | 38.4312 | 36.4238 | 0.022044 | 18.7302 | 0.015003 | 9.3651 | 78.4675 | 75.3458
0.028501 | 9.2265 | 0.01838 | 4.6132 | 20.7763 | 19.2386 | 0.026021 | 12.3345 | 0.018412 | 6.1673 | 38.4063 | 36.3506 | 0.022646 | 19.1163 | 0.015487 | 9.5581 | 78.7755 | 75.5895
0.029201 | 9.5163 | 0.019348 | 4.7582 | 21.0461 | 19.4601 | 0.026922 | 12.5278 | 0.018897 | 6.2639 | 38.4749 | 36.387 | 0.023147 | 19.599 | 0.015487 | 9.7995 | 78.8659 | 75.5994
0.029901 | 9.4677 | 0.020315 | 4.7338 | 21.2077 | 19.6298 | 0.027422 | 12.7696 | 0.019381 | 6.3848 | 38.6278 | 36.4995 | 0.023748 | 19.8402 | 0.015971 | 9.9201 | 79.0304 | 75.7237
0.030701 | 9.7092 | 0.021283 | 4.8546 | 21.3854 | 19.7672 | 0.028423 | 13.1081 | 0.019381 | 6.554 | 38.573 | 36.3883 | 0.024249 | 20.3712 | 0.016455 | 10.1856 | 79.2909 | 75.8957
0.031401 | 9.854 | 0.021283 | 4.927 | 21.3618 | 19.7194 | 0.028923 | 13.3015 | 0.02035 | 6.6508 | 38.7096 | 36.4927 | 0.02475 | 20.6608 | 0.016939 | 10.3304 | 79.3246 | 75.8812
0.032101 | 10.0955 | 0.021766 | 5.0477 | 21.4585 | 19.7759 | 0.029724 | 13.5916 | 0.02035 | 6.7958 | 38.8597 | 36.5944 | 0.025351 | 21.1435 | 0.017423 | 10.5717 | 79.5759 | 76.052
0.032801 | 10.2403 | 0.021766 | 5.1201 | 21.5199 | 19.8132 | 0.030324 | 13.785 | 0.020835 | 6.8925 | 38.9673 | 36.6698 | 0.025952 | 21.4329 | 0.017423 | 10.7165 | 79.6117 | 76.0395
0.033601 | 10.4334 | 0.022734 | 5.2167 | 21.5403 | 19.8014 | 0.031025 | 14.0267 | 0.021319 | 7.0134 | 39.1721 | 36.8343 | 0.026553 | 22.0122 | 0.017907 | 11.0061 | 79.9372 | 76.2685
0.034301 | 10.6749 | 0.022734 | 5.3375 | 21.7421 | 19.9629 | 0.031726 | 14.1717 | 0.022288 | 7.0858 | 39.3505 | 36.9886 | 0.027155 | 22.3017 | 0.017907 | 11.1508 | 80.108 | 76.391
0.035001 | 10.723 | 0.023701 | 5.3615 | 21.775 | 19.9879 | 0.032526 | 14.3166 | 0.023257 | 7.1583 | 39.5939 | 37.2078 | 0.027756 | 22.8326 | 0.018391 | 11.4163 | 80.2844 | 76.479
0.035701 | 10.9645 | 0.024185 | 5.4823 | 21.9947 | 20.1673 | 0.033227 | 14.4131 | 0.024226 | 7.2066 | 39.781 | 37.3788 | 0.028357 | 23.0738 | 0.018875 | 11.5369 | 80.239 | 76.3933
0.036401 | 11.0609 | 0.025152 | 5.5305 | 22.0338 | 20.1903 | 0.033727 | 14.6066 | 0.025196 | 7.3033 | 40.0196 | 37.5852 | 0.029058 | 23.5082 | 0.019358 | 11.7541 | 80.5811 | 76.663
0.037201 | 11.3508 | 0.025152 | 5.6754 | 22.2098 | 20.318 | 0.034528 | 14.8482 | 0.025196 | 7.4241 | 40.1545 | 37.6798 | 0.02966 | 23.7011 | 0.019842 | 11.8505 | 80.8535 | 76.9033
0.037901 | 11.3988 | 0.025636 | 5.6994 | 22.0107 | 20.1109 | 0.035128 | 15.1384 | 0.02568 | 7.5692 | 40.2605 | 37.7375 | 0.030261 | 24.232 | 0.019842 | 12.116 | 81.1529 | 77.1143
0.038601 | 11.6887 | 0.02612 | 5.8444 | 22.3326 | 20.3845 | 0.036029 | 15.4285 | 0.02568 | 7.7142 | 40.4046 | 37.8331 | 0.030762 | 24.5215 | 0.020326 | 12.2608 | 81.2046 | 77.1177
0.039401 | 11.7367 | 0.026603 | 5.8684 | 22.2826 | 20.3265 | 0.036529 | 15.6219 | 0.026649 | 7.811 | 40.5042 | 37.9005 | 0.031363 | 24.8594 | 0.021294 | 12.4297 | 81.5945 | 77.4512
0.040101 | 12.0266 | 0.027087 | 6.0133 | 22.5415 | 20.537 | 0.03743 | 15.7668 | 0.027134 | 7.8834 | 40.8275 | 38.1997 | 0.031964 | 25.1489 | 0.021778 | 12.5744 | 81.8392 | 77.6477
0.040901 | 12.0746 | 0.027571 | 6.0373 | 22.6084 | 20.596 | 0.03783 | 16.0087 | 0.028103 | 8.0043 | 40.7414 | 38.0733 | 0.032565 | 25.4384 | 0.022262 | 12.7192 | 82.1579 | 77.9181
0.041601 | 12.3645 | 0.028054 | 6.1823 | 22.7003 | 20.6396 | 0.038831 | 16.2019 | 0.028587 | 8.1009 | 41.0049 | 38.3046 | 0.033167 | 25.9211 | 0.022746 | 12.9605 | 82.2812 | 77.961
0.042302 | 12.4126 | 0.028538 | 6.2063 | 22.6683 | 20.5995 | 0.039332 | 16.4921 | 0.028587 | 8.246 | 41.081 | 38.3324 | 0.033768 | 26.2588 | 0.02323 | 13.1294 | 82.449 | 78.0725
0.043002 | 12.6541 | 0.029022 | 6.327 | 22.98 | 20.871 | 0.040232 | 16.5885 | 0.029556 | 8.2943 | 41.1112 | 38.3464 | 0.034269 | 26.6932 | 0.02323 | 13.3466 | 82.7152 | 78.2663
0.043802 | 12.7988 | 0.029022 | 6.3994 | 22.9714 | 20.8382 | 0.040533 | 16.8304 | 0.030041 | 8.4152 | 41.1571 | 38.352 | 0.03497 | 27.0309 | 0.023714 | 13.5155 | 82.741 | 78.2358
0.044602 | 13.0403 | 0.029022 | 6.5201 | 23.0771 | 20.9037 | 0.041533 | 17.0237 | 0.03101 | 8.5118 | 41.3716 | 38.5343 | 0.035571 | 27.4653 | 0.024198 | 13.7326 | 82.9671 | 78.3896
0.045302 | 13.185 | 0.029505 | 6.5925 | 22.9994 | 20.8019 | 0.042134 | 17.217 | 0.031494 | 8.6085 | 41.3802 | 38.5107 | 0.036173 | 27.7065 | 0.024682 | 13.8532 | 83.1647 | 78.5469
0.046102 | 13.3781 | 0.029505 | 6.6891 | 23.183 | 20.9533 | 0.042935 | 17.4103 | 0.031979 | 8.7052 | 41.5538 | 38.6521 | 0.036674 | 28.1892 | 0.025166 | 14.0946 | 83.307 | 78.6088
0.046802 | 13.6196 | 0.029505 | 6.8098 | 23.0577 | 20.7878 | 0.043435 | 17.5553 | 0.032463 | 8.7777 | 41.8173 | 38.8914 | 0.037275 | 28.3821 | 0.02565 | 14.1911 | 83.4044 | 78.674
0.047502 | 13.6677 | 0.029989 | 6.8338 | 23.2597 | 20.9818 | 0.044136 | 17.8455 | 0.032948 | 8.9227 | 41.7873 | 38.813 | 0.037776 | 28.8648 | 0.026134 | 14.4324 | 83.6827 | 78.8719
0.048202 | 13.9092 | 0.030473 | 6.9546 | 23.4774 | 21.1592 | 0.044936 | 18.0871 | 0.032948 | 9.0436 | 41.7461 | 38.7316 | 0.038377 | 29.1059 | 0.026134 | 14.553 | 83.7012 | 78.8502
0.049002 | 14.0055 | 0.030957 | 7.0028 | 23.4375 | 21.1033 | 0.045537 | 18.2805 | 0.033917 | 9.1403 | 42.0617 | 39.015 | 0.038978 | 29.6852 | 0.026618 | 14.8426 | 83.9218 | 78.9743
0.049602 | 14.2954 | 0.030957 | 7.1477 | 23.6345 | 21.2519 | 0.046237 | 18.5222 | 0.033917 | 9.2611 | 42.1206 | 39.0335 | 0.03958 | 29.8298 | 0.027102 | 14.9149 | 83.9701 | 78.9984
0.050402 | 14.2951 | 0.03144 | 7.1475 | 23.6972 | 21.3147 | 0.046738 | 18.7641 | 0.034402 | 9.382 | 42.1794 | 39.0521 | 0.040081 | 30.3125 | 0.027586 | 15.1563 | 84.3864 | 79.3343
0.051102 | 14.6333 | 0.03144 | 7.3166 | 23.7903 | 21.3515 | 0.047638 | 18.9089 | 0.035371 | 9.4545 | 42.1728 | 39.0213 | 0.040782 | 30.4088 | 0.02807 | 15.2044 | 84.5324 | 79.4643
0.051902 | 14.6813 | 0.031924 | 7.3406 | 23.8813 | 21.4344 | 0.048139 | 19.1507 | 0.035855 | 9.5754 | 42.3236 | 39.1318 | 0.041383 | 30.9397 | 0.028554 | 15.4698 | 84.9129 | 79.7562
0.052602 | 14.9711 | 0.032408 | 7.4856 | 23.9232 | 21.428 | 0.049039 | 19.3439 | 0.035855 | 9.672 | 42.4822 | 39.2582 | 0.041884 | 31.2291 | 0.028554 | 15.6146 | 84.8316 | 79.6267
0.053402 | 15.0191 | 0.032408 | 7.5095 | 23.8402 | 21.337 | 0.04954 | 19.5374 | 0.036824 | 9.7687 | 42.7108 | 39.4546 | 0.042586 | 31.7117 | 0.029038 | 15.8559 | 84.9058 | 79.6205
0.054202 | 15.3089 | 0.032891 | 7.6544 | 24.009 | 21.4575 | 0.050441 | 19.779 | 0.036824 | 9.8895 | 42.7676 | 39.4711 | 0.043087 | 31.9047 | 0.029522 | 15.9523 | 85.0183 | 79.7008
0.055002 | 15.3569 | 0.032891 | 7.6784 | 24.135 | 21.5755 | 0.050841 | 20.0208 | 0.037309 | 10.0104 | 42.5735 | 39.2367 | 0.043688 | 32.2907 | 0.030006 | 16.1454 | 85.3472 | 79.9654
0.055702 | 15.5984 | 0.033859 | 7.7992 | 24.3377 | 21.7379 | 0.051742 | 20.214 | 0.037793 | 10.107 | 42.9431 | 39.5741 | 0.044289 | 32.6768 | 0.03049 | 16.3384 | 85.5152 | 80.0691
0.056602 | 15.6463 | 0.034342 | 7.8232 | 24.3566 | 21.7489 | 0.052142 | 20.4559 | 0.038278 | 10.228 | 42.981 | 39.5716 | 0.04489 | 32.918 | 0.030974 | 16.459 | 85.5278 | 80.0414
0.057202 | 15.9362 | 0.034826 | 7.9681 | 24.4195 | 21.7634 | 0.053143 | 20.6491 | 0.038762 | 10.3245 | 42.9985 | 39.557 | 0.045491 | 33.304 | 0.031458 | 16.652 | 85.9337 | 80.3831
0.057902 | 16.0326 | 0.03531 | 8.0163 | 24.6366 | 21.9645 | 0.053543 | 20.7942 | 0.039731 | 10.3971 | 43.2409 | 39.7752 | 0.046093 | 33.5451 | 0.031458 | 16.7726 | 86.0953 | 80.5044
0.058702 | 16.1774 | 0.035793 | 8.0887 | 24.7129 | 22.0167 | 0.054444 | 20.9874 | 0.040216 | 10.4937 | 43.5685 | 40.0706 | 0.046694 | 34.0761 | 0.031942 | 17.038 | 86.2707 | 80.5913
0.059402 | 16.3705 | 0.036277 | 8.1852 | 24.8524 | 22.124 | 0.054944 | 21.2292 | 0.040216 | 10.6146 | 43.5404 | 40.0022 | 0.047195 | 34.2207 | 0.032425 | 17.1104 | 86.378 | 80.6745
0.060102 | 16.5152 | 0.036277 | 8.2576 | 24.9288 | 22.1763 | 0.055745 | 21.4708 | 0.040701 | 10.7354 | 43.5212 | 39.9427 | 0.047796 | 34.7998 | 0.032425 | 17.3999 | 86.5655 | 80.7655
0.060802 | 16.7567 | 0.036277 | 8.3783 | 24.9025 | 22.1098 | 0.056245 | 21.6643 | 0.041185 | 10.8321 | 43.5378 | 39.9271 | 0.048297 | 34.8963 | 0.033393 | 17.4482 | 86.8457 | 81.0296
0.061602 | 16.853 | 0.036761 | 8.4265 | 25.0607 | 22.2518 | 0.057046 | 21.8575 | 0.04167 | 10.9288 | 43.7414 | 40.0985 | 0.048898 | 35.4271 | 0.033393 | 17.7136 | 87.0341 | 81.1295
0.062302 | 17.0944 | 0.036761 | 8.5472 | 25.0894 | 22.2403 | 0.057646 | 22.0992 | 0.04167 | 11.0496 | 43.7773 | 40.0941 | 0.049499 | 35.62 | 0.033877 | 17.81 | 87.2715 | 81.3348
0.063102 | 17.1424 | 0.037245 | 8.5712 | 25.1973 | 22.3403 | 0.058347 | 22.3409 | 0.042154 | 11.1705 | 43.7241 | 40.0006 | 0.050001 | 36.1993 | 0.034361 | 18.0996 | 87.38 | 81.3468
0.063702 | 17.4323 | 0.037245 | 8.7161 | 25.2573 | 22.3519 | 0.059048 | 22.4859 | 0.043123 | 11.2429 | 43.8514 | 40.1038 | 0.050502 | 36.4404 | 0.034361 | 18.2202 | 87.3576 | 81.2842
0.064602 | 17.4802 | 0.037728 | 8.7401 | 25.0882 | 22.1748 | 0.059648 | 22.7276 | 0.043123 | 11.3638 | 43.8463 | 40.0584 | 0.051103 | 36.923 | 0.034845 | 18.4615 | 87.6299 | 81.476
0.065302 | 17.7701 | 0.038212 | 8.885 | 25.422 | 22.4604 | 0.060349 | 22.8725 | 0.043608 | 11.4362 | 44.0327 | 40.2206 | 0.051704 | 37.1159 | 0.035329 | 18.558 | 87.6333 | 81.4473
0.066102 | 17.7697 | 0.038696 | 8.8848 | 25.4278 | 22.4662 | 0.060949 | 23.1143 | 0.044577 | 11.5572 | 44.2455 | 40.3931 | 0.052305 | 37.5985 | 0.035813 | 18.7993 | 87.8345 | 81.5681
0.066702 | 18.1079 | 0.038696 | 9.0539 | 25.7889 | 22.7709 | 0.06175 | 23.2591 | 0.044577 | 11.6295 | 44.3389 | 40.4624 | 0.052906 | 37.7914 | 0.036297 | 18.8957 | 88.1759 | 81.8773
0.067602 | 18.1075 | 0.039179 | 9.0537 | 25.7376 | 22.7197 | 0.06215 | 23.5494 | 0.045061 | 11.7747 | 44.343 | 40.4181 | 0.053508 | 38.2257 | 0.036781 | 19.1129 | 88.294 | 81.9231
0.068302 | 18.4456 | 0.039179 | 9.2228 | 25.8887 | 22.8144 | 0.063051 | 23.6942 | 0.04603 | 11.8471 | 44.5783 | 40.6293 | 0.054009 | 38.5153 | 0.037265 | 19.2576 | 88.4437 | 82.0245
0.069102 | 18.4452 | 0.039663 | 9.2226 | 25.9125 | 22.8383 | 0.063451 | 23.8876 | 0.04603 | 11.9438 | 44.605 | 40.6237 | 0.05471 | 38.853 | 0.037749 | 19.4265 | 88.7945 | 82.319
0.069803 | 18.735 | 0.039663 | 9.3675 | 26.0174 | 22.8949 | 0.064452 | 24.1292 | 0.046515 | 12.0646 | 44.7357 | 40.7142 | 0.055211 | 39.2872 | 0.037749 | 19.6436 | 88.8897 | 82.3418
0.070503 | 18.7831 | 0.04063 | 9.3915 | 26.1443 | 23.0138 | 0.064852 | 24.2743 | 0.047484 | 12.1371 | 44.8812 | 40.8355 | 0.055912 | 39.5283 | 0.038233 | 19.7642 | 89.0362 | 82.4481
0.071203 | 19.0245 | 0.04063 | 9.5123 | 26.064 | 22.8933 | 0.065753 | 24.5158 | 0.047484 | 12.2579 | 44.9509 | 40.865 | 0.056413 | 39.9627 | 0.038717 | 19.9814 | 89.1533 | 82.4929
0.072003 | 19.1692 | 0.04063 | 9.5846 | 25.9733 | 22.7785 | 0.066153 | 24.7093 | 0.047968 | 12.3546 | 45.0546 | 40.9364 | 0.057015 | 40.252 | 0.038717 | 20.126 | 89.175 | 82.4663
0.072703 | 19.3623 | 0.041114 | 9.6811 | 26.2958 | 23.0688 | 0.067154 | 24.9024 | 0.048453 | 12.4512 | 45.0831 | 40.9327 | 0.057616 | 40.6382 | 0.039685 | 20.3191 | 89.591 | 82.8179
0.073403 | 19.507 | 0.041598 | 9.7535 | 26.3172 | 23.066 | 0.067554 | 25.0959 | 0.048938 | 12.5479 | 45.3278 | 41.1452 | 0.058217 | 40.9275 | 0.039685 | 20.4638 | 89.4936 | 82.6724
0.074103 | 19.6517 | 0.041598 | 9.8259 | 26.5395 | 23.2642 | 0.068455 | 25.2891 | 0.049422 | 12.6445 | 45.2844 | 41.0695 | 0.058818 | 41.5066 | 0.039685 | 20.7533 | 89.6561 | 82.7384
0.074903 | 19.8447 | 0.041598 | 9.9224 | 26.548 | 23.2406 | 0.068956 | 25.5308 | 0.049422 | 12.7654 | 45.2772 | 41.0221 | 0.059419 | 41.6994 | 0.040169 | 20.8497 | 89.8225 | 82.8726
0.075703 | 19.9894 | 0.041598 | 9.9947 | 26.6403 | 23.3088 | 0.069756 | 25.7724 | 0.049907 | 12.8862 | 45.367 | 41.0716 | 0.060021 | 42.182 | 0.040653 | 21.091 | 90.0948 | 83.0644
0.076303 | 20.1825 | 0.042082 | 10.0912 | 26.8208 | 23.4571 | 0.070357 | 25.869 | 0.050876 | 12.9345 | 45.5442 | 41.2327 | 0.060622 | 42.4232 | 0.041137 | 21.2116 | 90.1503 | 83.0798
0.077103 | 20.2788 | 0.042082 | 10.1394 | 26.832 | 23.4522 | 0.071057 | 26.0623 | 0.05136 | 13.0312 | 45.6298 | 41.2861 | 0.061323 | 42.8573 | 0.041137 | 21.4286 | 90.4063 | 83.2635
0.077803 | 20.5202 | 0.042082 | 10.2601 | 26.8497 | 23.4297 | 0.071658 | 26.304 | 0.05136 | 13.152 | 45.6276 | 41.2436 | 0.061824 | 43.0985 | 0.041621 | 21.5493 | 90.4719 | 83.2888
0.078603 | 20.5681 | 0.042082 | 10.2841 | 26.5997 | 23.1716 | 0.072358 | 26.4974 | 0.052329 | 13.2487 | 45.9582 | 41.542 | 0.062425 | 43.5811 | 0.042105 | 21.7906 | 90.8302 | 83.5666
0.079203 | 20.8579 | 0.042565 | 10.429 | 26.8725 | 23.3962 | 0.073159 | 26.6906 | 0.052814 | 13.3453 | 46.0418 | 41.5933 | 0.063027 | 43.8704 | 0.042105 | 21.9352 | 90.7318 | 83.4201
0.080103 | 20.9059 | 0.043049 | 10.4529 | 26.8574 | 23.3731 | 0.073759 | 26.9323 | 0.052814 | 13.4661 | 46.1116 | 41.6229 | 0.063628 | 44.2564 | 0.042589 | 22.1282 | 90.9938 | 83.6177
0.080803 | 21.1956 | 0.043049 | 10.5978 | 26.8973 | 23.3647 | 0.07466 | 27.0771 | 0.053783 | 13.5386 | 46.2109 | 41.6981 | 0.064229 | 44.5459 | 0.043073 | 22.2729 | 91.2124 | 83.7881
0.081503 | 21.1953 | 0.043533 | 10.5976 | 26.9101 | 23.3775 | 0.075161 | 27.3673 | 0.053783 | 13.6836 | 46.26 | 41.6988 | 0.06483 | 44.8836 | 0.043557 | 22.4418 | 91.4392 | 83.9586
0.082203 | 21.5334 | 0.043533 | 10.7667 | 27.1651 | 23.5762 | 0.076061 | 27.512 | 0.054267 | 13.756 | 46.3143 | 41.729 | 0.065432 | 45.173 | 0.044041 | 22.5865 | 91.8559 | 84.3271
0.082903 | 21.5331 | 0.044016 | 10.7665 | 27.0909 | 23.5021 | 0.076462 | 27.7538 | 0.054267 | 13.8769 | 46.2922 | 41.6666 | 0.066033 | 45.4625 | 0.044525 | 22.7312 | 92.0716 | 84.4945
0.083603 | 21.7745 | 0.0445 | 10.8872 | 27.2436 | 23.6145 | 0.077462 | 27.9953 | 0.054752 | 13.9977 | 46.3949 | 41.729 | 0.066634 | 45.8968 | 0.045008 | 22.9484 | 92.1987 | 84.5492
0.084303 | 21.8709 | 0.044984 | 10.9354 | 27.2617 | 23.6166 | 0.077963 | 28.1403 | 0.055236 | 14.0702 | 46.5374 | 41.8473 | 0.067235 | 46.1862 | 0.045492 | 23.0931 | 92.3323 | 84.6346
0.085103 | 22.1122 | 0.044984 | 11.0561 | 27.3524 | 23.667 | 0.078863 | 28.3335 | 0.055721 | 14.1667 | 46.7349 | 42.0127 | 0.067836 | 46.6203 | 0.045492 | 23.3102 | 92.4444 | 84.6744
0.085803 | 22.2568 | 0.044984 | 11.1284 | 27.4147 | 23.7052 | 0.079264 | 28.5269 | 0.056205 | 14.2635 | 46.8126 | 42.0581 | 0.068438 | 46.8615 | 0.045976 | 23.4307 | 92.6189 | 84.8087
0.086603 | 22.4499 | 0.045467 | 11.2249 | 27.4472 | 23.7055 | 0.080265 | 28.7201 | 0.057175 | 14.3601 | 47.1651 | 42.3784 | 0.068939 | 47.3441 | 0.04646 | 23.6721 | 92.8932 | 85.0025
0.087303 | 22.5945 | 0.045467 | 11.2973 | 27.5865 | 23.8208 | 0.080765 | 28.8651 | 0.057659 | 14.4326 | 47.2215 | 42.4107 | 0.06964 | 47.5369 | 0.046944 | 23.7685 | 92.9146 | 84.9917
0.088103 | 22.6908 | 0.045467 | 11.3454 | 27.5306 | 23.7488 | 0.081666 | 29.0583 | 0.058144 | 14.5291 | 47.3211 | 42.478 | 0.070241 | 48.0193 | 0.046944 | 24.0097 | 93.0798 | 85.0765
0.088803 | 22.8838 | 0.045467 | 11.4419 | 27.5871 | 23.7732 | 0.082166 | 29.2517 | 0.058628 | 14.6258 | 47.2577 | 42.3824 | 0.070842 | 48.1641 | 0.047912 | 24.082 | 93.141 | 85.1137
0.089503 | 22.9802 | 0.045951 | 11.4901 | 27.6313 | 23.8013 | 0.083067 | 29.3964 | 0.059113 | 14.6982 | 47.436 | 42.5366 | 0.071444 | 48.7431 | 0.047912 | 24.3715 | 93.2525 | 85.1287
0.090203 | 23.2215 | 0.045951 | 11.6108 | 27.831 | 23.9607 | 0.083667 | 29.6382 | 0.059597 | 14.8191 | 47.5468 | 42.6072 | 0.071945 | 48.8877 | 0.048396 | 24.4438 | 93.3638 | 85.2158
0.091003 | 23.2212 | 0.046918 | 11.6106 | 27.8907 | 24.0205 | 0.084468 | 29.8798 | 0.060082 | 14.9399 | 47.7506 | 42.7706 | 0.072646 | 49.3702 | 0.04888 | 24.6851 | 93.746 | 85.5176
0.091703 | 23.5109 | 0.046918 | 11.7555 | 28.0685 | 24.1501 | 0.085169 | 30.073 | 0.060566 | 15.0365 | 47.8222 | 42.81 | 0.073247 | 49.563 | 0.049364 | 24.7815 | 93.8934 | 85.6329
0.092403 | 23.5589 | 0.047402 | 11.7795 | 28.2715 | 24.345 | 0.085869 | 30.3146 | 0.060566 | 15.1573 | 47.769 | 42.7165 | 0.073848 | 50.0454 | 0.049364 | 25.0227 | 94.0166 | 85.6757
0.093103 | 23.8487 | 0.047886 | 11.9243 | 28.2803 | 24.3056 | 0.08667 | 30.5078 | 0.061051 | 15.2539 | 47.9695 | 42.8849 | 0.07445 | 50.2383 | 0.049848 | 25.1191 | 94.2769 | 85.9039
0.093703 | 23.8967 | 0.047886 | 11.9483 | 28.3353 | 24.3526 | 0.08727 | 30.7495 | 0.061051 | 15.3747 | 47.9103 | 42.7854 | 0.074951 | 50.6726 | 0.050332 | 25.3363 | 94.4301 | 85.9846
0.094403 | 24.1864 | 0.047886 | 12.0932 | 28.5302 | 24.4991 | 0.088171 | 30.8943 | 0.06202 | 15.4472 | 48.1207 | 42.9716 | 0.075552 | 51.0104 | 0.050816 | 25.5052 | 94.5199 | 86.0181
0.095103 | 24.1861 | 0.04837 | 12.093 | 28.459 | 24.428 | 0.088771 | 31.1359 | 0.06202 | 15.568 | 48.3315 | 43.1422 | 0.076153 | 51.3962 | 0.050816 | 25.6981 | 94.5208 | 85.9547
0.095803 | 24.4275 | 0.048853 | 12.2137 | 28.7966 | 24.7254 | 0.089672 | 31.3291 | 0.062504 | 15.6645 | 48.406 | 43.1845 | 0.076654 | 51.6376 | 0.051784 | 25.8188 | 95.0394 | 86.4331
0.096603 | 24.4754 | 0.049337 | 12.2377 | 28.7876 | 24.7083 | 0.090173 | 31.5225 | 0.062989 | 15.7612 | 48.5716 | 43.3179 | 0.077255 | 51.9751 | 0.051784 | 25.9875 | 95.0321 | 86.3696
0.097304 | 24.7652 | 0.049821 | 12.3826 | 28.9364 | 24.8089 | 0.091173 | 31.7155 | 0.063473 | 15.8578 | 48.7131 | 43.4272 | 0.077856 | 52.4576 | 0.052268 | 26.2288 | 95.3744 | 86.6314
0.098004 | 24.8615 | 0.049821 | 12.4307 | 29.0205 | 24.8769 | 0.091674 | 31.9089 | 0.063958 | 15.9545 | 48.9678 | 43.6496 | 0.078558 | 52.6021 | 0.052752 | 26.3011 | 95.6345 | 86.8675
0.098704 | 25.1028 | 0.049821 | 12.5514 | 29.0322 | 24.8484 | 0.092675 | 32.102 | 0.064442 | 16.051 | 48.9633 | 43.6129 | 0.079059 | 53.0848 | 0.053236 | 26.5424 | 95.7848 | 86.9374
0.099504 | 25.1508 | 0.050788 | 12.5754 | 29.2521 | 25.0603 | 0.093075 | 32.3437 | 0.064442 | 16.1719 | 48.9271 | 43.5365 | 0.07966 | 53.2776 | 0.05372 | 26.6388 | 95.8192 | 86.9396
0.1002 | 25.3438 | 0.050788 | 12.6719 | 29.3326 | 25.1086 | 0.094076 | 32.5368 | 0.064927 | 16.2684 | 49.0396 | 43.6168 | 0.080261 | 53.8083 | 0.05372 | 26.9041 | 95.9805 | 87.0125
0.1008 | 25.5368 | 0.050788 | 12.7684 | 29.1891 | 24.933 | 0.094576 | 32.7786 | 0.065412 | 16.3893 | 49.0665 | 43.6034 | 0.080762 | 54.0012 | 0.054204 | 27.0006 | 96.1979 | 87.1977
0.1016 | 25.6814 | 0.050788 | 12.8407 | 29.3174 | 25.0372 | 0.095677 | 32.9232 | 0.065896 | 16.4616 | 49.1317 | 43.6445 | 0.081364 | 54.532 | 0.054688 | 27.266 | 96.4513 | 87.3626
0.1022 | 25.8744 | 0.050788 | 12.9372 | 29.2919 | 24.9795 | 0.096077 | 33.1649 | 0.065896 | 16.5825 | 49.2356 | 43.7081 | 0.081965 | 54.6766 | 0.055172 | 27.3383 | 96.3685 | 87.2558
0.103 | 25.9707 | 0.050788 | 12.9853 | 29.301 | 24.9726 | 0.097078 | 33.4064 | 0.066381 | 16.7032 | 49.2773 | 43.7095 | 0.082566 | 55.1108 | 0.055656 | 27.5554 | 96.6836 | 87.4985
0.1037 | 26.212 | 0.050788 | 13.106 | 29.4107 | 25.042 | 0.097679 | 33.5997 | 0.066865 | 16.7999 | 49.4999 | 43.8999 | 0.083167 | 55.352 | 0.05614 | 27.676 | 96.8241 | 87.5988
0.1044 | 26.2117 | 0.051272 | 13.1058 | 29.3715 | 25.0029 | 0.098579 | 33.7443 | 0.066865 | 16.8722 | 49.5442 | 43.9201 | 0.083768 | 55.8828 | 0.056624 | 27.9414 | 97.1955 | 87.8817
0.1051 | 26.453 | 0.051755 | 13.2265 | 29.7081 | 25.2993 | 0.09908 | 33.9377 | 0.06735 | 16.9689 | 49.5218 | 43.8655 | 0.08437 | 56.172 | 0.056624 | 28.086 | 97.0881 | 87.7261
0.1058 | 26.5493 | 0.051755 | 13.2747 | 29.7612 | 25.3364 | 0.09988 | 34.1309 | 0.067834 | 17.0654 | 49.6584 | 43.9699 | 0.084971 | 56.6063 | 0.057108 | 28.3031 | 97.3692 | 87.9348
0.1065 | 26.839 | 0.051755 | 13.4195 | 29.9001 | 25.4269 | 0.10058 | 34.2757 | 0.068319 | 17.1379 | 49.9267 | 44.2141 | 0.085572 | 56.8474 | 0.057592 | 28.4237 | 97.5247 | 88.0501
0.1072 | 26.8386 | 0.052239 | 13.4193 | 29.7489 | 25.2757 | 0.10128 | 34.5658 | 0.068803 | 17.2829 | 50.0347 | 44.2737 | 0.086173 | 57.2817 | 0.058075 | 28.6408 | 97.5678 | 88.0208
0.1079 | 27.1283 | 0.052239 | 13.5641 | 29.8207 | 25.2993 | 0.10208 | 34.7106 | 0.069288 | 17.3553 | 50.007 | 44.2219 | 0.086774 | 57.6674 | 0.058075 | 28.8337 | 97.6566 | 88.0454
0.1086 | 27.1762 | 0.052239 | 13.5881 | 29.7056 | 25.1763 | 0.10268 | 34.9522 | 0.069288 | 17.4761 | 50.0698 | 44.2445 | 0.087275 | 58.0052 | 0.058559 | 29.0026 | 97.8775 | 88.2099
0.1094 | 27.4174 | 0.052239 | 13.7087 | 29.7983 | 25.2287 | 0.10358 | 35.097 | 0.070257 | 17.5485 | 50.1912 | 44.3417 | 0.087877 | 58.3426 | 0.058559 | 29.1713 | 98.0652 | 88.3414
0.1101 | 27.4654 | 0.052723 | 13.7327 | 29.9602 | 25.3826 | 0.10418 | 35.3386 | 0.070257 | 17.6693 | 50.1299 | 44.2402 | 0.088478 | 58.6803 | 0.059043 | 29.3402 | 98.083 | 88.3029
0.1108 | 27.7068 | 0.053207 | 13.8534 | 30.2678 | 25.65 | 0.10508 | 35.58 | 0.070257 | 17.79 | 50.2286 | 44.2986 | 0.089079 | 59.1146 | 0.059527 | 29.5573 | 98.3981 | 88.5456
0.1115 | 27.8031 | 0.053207 | 13.9015 | 30.363 | 25.7291 | 0.10558 | 35.7732 | 0.070257 | 17.8866 | 50.3193 | 44.3571 | 0.08978 | 59.3556 | 0.060011 | 29.6778 | 98.2845 | 88.3919
0.1122 | 27.9961 | 0.05369 | 13.9981 | 30.7744 | 26.1084 | 0.10659 | 35.9663 | 0.070741 | 17.9831 | 50.4627 | 44.4684 | 0.090281 | 59.7897 | 0.060011 | 29.8948 | 98.7076 | 88.7426
0.1129 | 28.1407 | 0.05369 | 14.0704 | 30.6547 | 25.9646 | 0.10699 | 36.1113 | 0.071226 | 18.0557 | 50.7452 | 44.7267 | 0.090983 | 59.9824 | 0.060495 | 29.9912 | 98.7319 | 88.7348
0.1137 | 28.2852 | 0.05369 | 14.1426 | 30.655 | 25.9408 | 0.10809 | 36.3527 | 0.07171 | 18.1763 | 50.6618 | 44.6031 | 0.091584 | 60.5133 | 0.060979 | 30.2566 | 99.0943 | 89.0087
0.1143 | 28.4782 | 0.05369 | 14.2391 | 30.6915 | 25.9451 | 0.10849 | 36.5944 | 0.07171 | 18.2972 | 50.6327 | 44.5336 | 0.092285 | 60.7543 | 0.061463 | 30.3771 | 99.2017 | 89.076
0.1151 | 28.5262 | 0.054174 | 14.2631 | 30.8684 | 26.1141 | 0.10939 | 36.7873 | 0.07171 | 18.3937 | 50.5722 | 44.441 | 0.092887 | 61.2851 | 0.061947 | 30.6425 | 99.4861 | 89.2719
0.1157 | 28.7193 | 0.054658 | 14.3596 | 30.9069 | 26.1204 | 0.10989 | 36.9806 | 0.07171 | 18.4903 | 50.7148 | 44.5514 | 0.093488 | 61.5259 | 0.061947 | 30.763 | 99.4095 | 89.1552
0.1164 | 28.8639 | 0.054658 | 14.4319 | 30.8132 | 26.0026 | 0.11079 | 37.077 | 0.072679 | 18.5385 | 50.9909 | 44.8114 | 0.094089 | 62.0565 | 0.061947 | 31.0283 | 99.5808 | 89.238
0.1171 | 29.1052 | 0.055141 | 14.5526 | 31.2418 | 26.391 | 0.11139 | 37.2704 | 0.073649 | 18.6352 | 51.1235 | 44.9118 | 0.09469 | 62.2493 | 0.062431 | 31.1247 | 99.6851 | 89.3102
0.1178 | 29.1049 | 0.055625 | 14.5524 | 31.1796 | 26.3288 | 0.11229 | 37.5118 | 0.073649 | 18.7559 | 51.1262 | 44.8742 | 0.095392 | 62.6835 | 0.062915 | 31.3417 | 99.8552 | 89.4079
0.1185 | 29.4429 | 0.056109 | 14.7215 | 31.3256 | 26.4184 | 0.11279 | 37.705 | 0.073649 | 18.8525 | 51.4258 | 45.1416 | 0.095993 | 62.9246 | 0.063399 | 31.4623 | 100.0057 | 89.5182
0.1193 | 29.4424 | 0.056109 | 14.7212 | 31.3013 | 26.3943 | 0.11369 | 37.8981 | 0.074133 | 18.9491 | 51.3193 | 45.003 | 0.096694 | 63.2621 | 0.063883 | 31.6311 | 100.3764 | 89.8327
0.1199 | 29.7321 | 0.056109 | 14.866 | 31.4752 | 26.5198 | 0.11429 | 38.0432 | 0.075102 | 19.0216 | 51.4737 | 45.1332 | 0.097296 | 63.5998 | 0.064367 | 31.7999 | 100.4592 | 89.8592
0.1207 | 29.7799 | 0.056109 | 14.89 | 31.3381 | 26.3748 | 0.11499 | 38.2847 | 0.075102 | 19.1423 | 51.6615 | 45.2807 | 0.097897 | 63.9855 | 0.064367 | 31.9928 | 100.522 | 89.8578
0.1214 | 30.0696 | 0.056592 | 15.0348 | 31.7199 | 26.7083 | 0.11579 | 38.4778 | 0.075587 | 19.2389 | 51.833 | 45.42 | 0.098598 | 64.3714 | 0.064851 | 32.1857 | 100.7329 | 90.0043
0.1221 | 30.0693 | 0.057076 | 15.0346 | 31.7997 | 26.7881 | 0.11629 | 38.6712 | 0.076071 | 19.3356 | 51.9496 | 45.5044 | 0.099099 | 64.6608 | 0.065335 | 32.3304 | 100.8676 | 90.0908
0.1228 | 30.3589 | 0.057076 | 15.1794 | 31.7365 | 26.6767 | 0.11719 | 38.9125 | 0.076071 | 19.4563 | 51.8233 | 45.3379 | 0.0997 | 65.0468 | 0.065819 | 32.5234 | 101.0955 | 90.2544
0.1235 | 30.4068 | 0.057076 | 15.2034 | 31.6774 | 26.6096 | 0.11769 | 39.0575 | 0.076556 | 19.5287 | 52.1037 | 45.5942 | 0.1004 | 65.2395 | 0.066303 | 32.6197 | 101.2738 | 90.4006
0.1242 | 30.648 | 0.057076 | 15.324 | 31.741 | 26.633 | 0.1187 | 39.2989 | 0.07704 | 19.6494 | 52.1894 | 45.6396 | 0.1011 | 65.7702 | 0.066787 | 32.8851 | 101.5141 | 90.5524
0.1249 | 30.7442 | 0.057076 | 15.3721 | 31.8882 | 26.7641 | 0.1191 | 39.4439 | 0.077525 | 19.722 | 52.2229 | 45.6489 | 0.1018 | 65.9629 | 0.067271 | 32.9815 | 101.7534 | 90.7596
0.1256 | 30.9371 | 0.057076 | 15.4686 | 32.0336 | 26.8774 | 0.1201 | 39.6852 | 0.077525 | 19.8426 | 52.3165 | 45.7023 | 0.10241 | 66.4934 | 0.067271 | 33.2467 | 102.1017 | 91.0194
0.1263 | 31.0817 | 0.057076 | 15.5409 | 32.0249 | 26.8446 | 0.1205 | 39.782 | 0.078494 | 19.891 | 52.3688 | 45.7384 | 0.10311 | 66.6381 | 0.068239 | 33.3191 | 102.2149 | 91.1086
0.127 | 31.2263 | 0.057076 | 15.6131 | 32.0552 | 26.8508 | 0.1215 | 39.975 | 0.078978 | 19.9875 | 52.6092 | 45.9467 | 0.10371 | 67.1206 | 0.068723 | 33.5603 | 102.5481 | 91.3614
0.1277 | 31.3709 | 0.05756 | 15.6855 | 32.1955 | 26.967 | 0.1219 | 40.2166 | 0.078978 | 20.1083 | 52.6281 | 45.9253 | 0.10431 | 67.2652 | 0.069207 | 33.6326 | 102.8603 | 91.6495
0.1284 | 31.4672 | 0.05756 | 15.7336 | 32.3356 | 27.091 | 0.1229 | 40.4095 | 0.078978 | 20.2047 | 52.7115 | 45.9766 | 0.10501 | 67.8438 | 0.069207 | 33.9219 | 102.9697 | 91.6624
0.1292 | 31.7083 | 0.05756 | 15.8542 | 32.5641 | 27.2794 | 0.1233 | 40.5547 | 0.079947 | 20.2773 | 52.929 | 46.1699 | 0.10561 | 68.0849 | 0.069691 | 34.0425 | 102.9372 | 91.5897
0.1299 | 31.7562 | 0.05756 | 15.8781 | 32.4971 | 27.2044 | 0.1243 | 40.7477 | 0.080432 | 20.3738 | 52.9804 | 46.1892 | 0.10621 | 68.5671 | 0.069691 | 34.2836 | 103.0633 | 91.6354
0.1306 | 31.9974 | 0.05756 | 15.9987 | 32.4957 | 27.1628 | 0.1247 | 40.9894 | 0.080432 | 20.4947 | 53.2143 | 46.3827 | 0.10691 | 68.7601 | 0.070659 | 34.3801 | 103.4067 | 91.9467
0.1313 | 32.0453 | 0.05756 | 16.0227 | 32.4526 | 27.1118 | 0.1256 | 41.2308 | 0.080916 | 20.6154 | 53.1799 | 46.3081 | 0.10752 | 69.1943 | 0.071142 | 34.5972 | 103.6057 | 92.0733
0.1319 | 32.335 | 0.058043 | 16.1675 | 32.6325 | 27.2433 | 0.1262 | 41.4241 | 0.081401 | 20.712 | 53.2805 | 46.3765 | 0.10822 | 69.4833 | 0.071142 | 34.7417 | 103.8362 | 92.2557
0.1327 | 32.3345 | 0.058043 | 16.1673 | 32.7272 | 27.3381 | 0.1271 | 41.6172 | 0.081886 | 20.8086 | 53.332 | 46.3958 | 0.10882 | 69.8692 | 0.071626 | 34.9346 | 104.0141 | 92.3693
0.1334 | 32.6241 | 0.058043 | 16.312 | 32.948 | 27.5106 | 0.1276 | 41.8104 | 0.081886 | 20.9052 | 53.5616 | 46.5932 | 0.10942 | 70.1586 | 0.07211 | 35.0793 | 104.2188 | 92.5257
0.1341 | 32.6236 | 0.058043 | 16.3118 | 32.9037 | 27.4665 | 0.1284 | 42.0519 | 0.08237 | 21.0259 | 53.4503 | 46.4417 | 0.11012 | 70.5924 | 0.07211 | 35.2962 | 104.3177 | 92.5523
0.1348 | 32.9132 | 0.058043 | 16.4566 | 33.0585 | 27.573 | 0.1291 | 42.1967 | 0.082855 | 21.0983 | 53.6507 | 46.6179 | 0.11072 | 71.0266 | 0.072594 | 35.5133 | 104.4817 | 92.644
0.1356 | 32.9127 | 0.058043 | 16.4563 | 32.8823 | 27.3968 | 0.1298 | 42.3899 | 0.083339 | 21.1949 | 53.7542 | 46.6893 | 0.11152 | 71.3155 | 0.072594 | 35.6577 | 104.4462 | 92.5602
0.1363 | 33.2022 | 0.058043 | 16.6011 | 32.967 | 27.4333 | 0.13061 | 42.6313 | 0.083339 | 21.3156 | 53.8729 | 46.7677 | 0.11213 | 71.7497 | 0.073078 | 35.8748 | 104.7202 | 92.7619
0.1369 | 33.2501 | 0.058043 | 16.6251 | 33.007 | 27.4653 | 0.13111 | 42.8246 | 0.083824 | 21.4123 | 53.9795 | 46.8421 | 0.11273 | 71.9908 | 0.073562 | 35.9954 | 104.7677 | 92.7692
0.1378 | 33.4912 | 0.058043 | 16.7456 | 33.2295 | 27.6477 | 0.13201 | 43.0659 | 0.083824 | 21.5329 | 53.9942 | 46.8165 | 0.11333 | 72.377 | 0.07453 | 36.1885 | 105.3057 | 93.2429
0.1384 | 33.5391 | 0.058043 | 16.7696 | 33.1435 | 27.5536 | 0.13251 | 43.2109 | 0.084308 | 21.6054 | 54.2156 | 47.0138 | 0.11403 | 72.6659 | 0.07453 | 36.333 | 105.2752 | 93.1642
0.13911 | 33.732 | 0.058043 | 16.866 | 33.2139 | 27.5919 | 0.13341 | 43.4521 | 0.084308 | 21.7261 | 54.2533 | 47.0112 | 0.11463 | 73.1964 | 0.07453 | 36.5982 | 105.4134 | 93.214
0.13981 | 33.8765 | 0.058043 | 16.9383 | 33.2652 | 27.6191 | 0.13381 | 43.6455 | 0.084793 | 21.8228 | 54.3719 | 47.0977 | 0.11523 | 73.3892 | 0.075014 | 36.6946 | 105.5187 | 93.2872
0.14051 | 33.9727 | 0.058043 | 16.9864 | 33.3643 | 27.7022 | 0.13481 | 43.8385 | 0.085277 | 21.9193 | 54.3623 | 47.0559 | 0.11593 | 73.9195 | 0.075014 | 36.9598 | 105.5709 | 93.251
0.14121 | 34.1656 | 0.058043 | 17.0828 | 33.3687 | 27.6745 | 0.13521 | 44.0319 | 0.085762 | 22.016 | 54.492 | 47.1533 | 0.11653 | 74.0643 | 0.075982 | 37.0322 | 105.7642 | 93.4202
0.14191 | 34.2618 | 0.058043 | 17.1309 | 33.5468 | 27.8365 | 0.13611 | 44.225 | 0.086246 | 22.1125 | 54.6825 | 47.3116 | 0.11724 | 74.6429 | 0.075982 | 37.3215 | 105.9255 | 93.485
0.14261 | 34.4546 | 0.058043 | 17.2273 | 33.5102 | 27.7678 | 0.13661 | 44.4182 | 0.086246 | 22.2091 | 54.7561 | 47.353 | 0.11784 | 74.8357 | 0.076466 | 37.4179 | 106.2059 | 93.7332
0.14331 | 34.5508 | 0.058043 | 17.2754 | 33.5253 | 27.7669 | 0.13751 | 44.6596 | 0.086731 | 22.3298 | 54.7757 | 47.3325 | 0.11854 | 75.3178 | 0.076466 | 37.6589 | 106.2429 | 93.6899
0.14391 | 34.792 | 0.058043 | 17.396 | 33.5939 | 27.7953 | 0.13801 | 44.8529 | 0.087215 | 22.4265 | 54.9263 | 47.4509 | 0.11914 | 75.5588 | 0.07695 | 37.7794 | 106.7434 | 94.1502
0.14461 | 34.7916 | 0.058043 | 17.3958 | 33.5567 | 27.7581 | 0.13881 | 45.0459 | 0.087215 | 22.5229 | 54.9448 | 47.4372 | 0.11984 | 76.0412 | 0.077434 | 38.0206 | 106.7895 | 94.116
0.14531 | 35.0327 | 0.058043 | 17.5164 | 33.8223 | 27.9835 | 0.13931 | 45.239 | 0.087215 | 22.6195 | 54.8324 | 47.2926 | 0.12044 | 76.3788 | 0.077918 | 38.1894 | 106.9833 | 94.2535
0.14601 | 35.129 | 0.058527 | 17.5645 | 33.9204 | 28.0656 | 0.14021 | 45.4319 | 0.087215 | 22.716 | 54.9108 | 47.3389 | 0.12114 | 76.716 | 0.077918 | 38.358 | 106.9168 | 94.1309
0.14671 | 35.3702 | 0.058527 | 17.6851 | 34.093 | 28.1979 | 0.14071 | 45.6736 | 0.0877 | 22.8368 | 55.1097 | 47.4974 | 0.12184 | 77.1501 | 0.078402 | 38.575 | 107.1558 | 94.2975
0.14751 | 35.3697 | 0.058527 | 17.6848 | 34.0687 | 28.1738 | 0.14151 | 45.8666 | 0.0877 | 22.9333 | 55.1781 | 47.5337 | 0.12245 | 77.3911 | 0.078886 | 38.6956 | 107.5773 | 94.6788
0.14811 | 35.6593 | 0.059011 | 17.8297 | 34.2215 | 28.2783 | 0.14211 | 46.0114 | 0.088184 | 23.0057 | 55.3695 | 47.7009 | 0.12315 | 77.8252 | 0.07937 | 38.9126 | 107.7573 | 94.7864
0.14891 | 35.7554 | 0.059011 | 17.8777 | 34.2326 | 28.2733 | 0.14271 | 46.2049 | 0.089153 | 23.1024 | 55.4291 | 47.7283 | 0.12375 | 78.1625 | 0.07937 | 39.0812 | 107.6669 | 94.6399
0.14951 | 35.9967 | 0.059011 | 17.9983 | 34.3232 | 28.3237 | 0.14342 | 46.3497 | 0.089638 | 23.1748 | 55.5915 | 47.8665 | 0.12435 | 78.5483 | 0.079854 | 39.2742 | 108.0848 | 94.9934
0.15031 | 36.0444 | 0.059011 | 18.0222 | 34.4591 | 28.4516 | 0.14402 | 46.5911 | 0.089638 | 23.2956 | 55.7272 | 47.962 | 0.12515 | 78.7888 | 0.079854 | 39.3944 | 108.1961 | 95.0646
0.15091 | 36.2858 | 0.059495 | 18.1429 | 34.4597 | 28.412 | 0.14482 | 46.7842 | 0.090123 | 23.3921 | 55.8907 | 48.0933 | 0.12575 | 79.3196 | 0.080338 | 39.6598 | 108.3874 | 95.1675
0.15161 | 36.382 | 0.059495 | 18.191 | 34.4828 | 28.4191 | 0.14542 | 46.9775 | 0.090607 | 23.4887 | 56.0503 | 48.2207 | 0.12635 | 79.5123 | 0.080822 | 39.7562 | 108.4507 | 95.1987
0.15241 | 36.5747 | 0.059495 | 18.2874 | 34.4991 | 28.4033 | 0.14622 | 47.1222 | 0.091092 | 23.5611 | 56.3186 | 48.4649 | 0.12706 | 79.9947 | 0.081306 | 39.9973 | 108.8218 | 95.4894
0.15311 | 36.6709 | 0.059495 | 18.3354 | 34.6152 | 28.5034 | 0.14672 | 47.3154 | 0.091092 | 23.6577 | 56.4482 | 48.5623 | 0.12766 | 80.1392 | 0.08179 | 40.0696 | 108.965 | 95.6085
0.15381 | 36.8154 | 0.059495 | 18.4077 | 34.6265 | 28.4906 | 0.14762 | 47.6052 | 0.091576 | 23.8026 | 56.44 | 48.5058 | 0.12836 | 80.6694 | 0.08179 | 40.3347 | 109.1442 | 95.6993
0.15451 | 36.9598 | 0.059495 | 18.4799 | 34.9767 | 28.8167 | 0.14802 | 47.7502 | 0.092061 | 23.8751 | 56.6415 | 48.6831 | 0.12906 | 80.9583 | 0.08179 | 40.4791 | 109.4506 | 95.9575
0.15521 | 37.056 | 0.059495 | 18.528 | 35.1128 | 28.9368 | 0.14892 | 47.9432 | 0.092545 | 23.9716 | 56.7249 | 48.7344 | 0.12966 | 81.489 | 0.082274 | 40.7445 | 109.4539 | 95.8724
0.15591 | 37.3455 | 0.059495 | 18.6727 | 35.2425 | 29.0183 | 0.14932 | 48.1364 | 0.092545 | 24.0682 | 56.8055 | 48.7828 | 0.13036 | 81.6334 | 0.082758 | 40.8167 | 109.836 | 96.2305
0.15671 | 37.3932 | 0.059495 | 18.6966 | 35.2974 | 29.0652 | 0.15032 | 48.3776 | 0.092545 | 24.1888 | 56.7751 | 48.7122 | 0.13106 | 82.0674 | 0.083242 | 41.0337 | 109.986 | 96.3081
0.15741 | 37.6343 | 0.059495 | 18.8172 | 35.379 | 29.1066 | 0.15072 | 48.571 | 0.09303 | 24.2855 | 56.8948 | 48.7996 | 0.13176 | 82.4528 | 0.083242 | 41.2264 | 110.0387 | 96.2966
0.15811 | 37.6822 | 0.059495 | 18.8411 | 35.1679 | 28.8875 | 0.15162 | 48.764 | 0.093514 | 24.382 | 56.9712 | 48.8439 | 0.13237 | 82.8387 | 0.083725 | 41.4193 | 110.2826 | 96.4761
0.15871 | 37.9718 | 0.059978 | 18.9859 | 35.3336 | 29.005 | 0.15202 | 48.9572 | 0.093514 | 24.4786 | 57.0448 | 48.8853 | 0.13307 | 83.2241 | 0.083725 | 41.612 | 110.3483 | 96.4776
0.15951 | 37.9713 | 0.059978 | 18.9856 | 35.2774 | 28.9488 | 0.15292 | 49.1502 | 0.093999 | 24.5751 | 57.2503 | 49.0586 | 0.13377 | 83.5133 | 0.084209 | 41.7566 | 110.4048 | 96.486
0.16021 | 38.2607 | 0.059978 | 19.1303 | 35.4851 | 29.1083 | 0.15342 | 49.2951 | 0.094483 | 24.6476 | 57.4447 | 49.2288 | 0.13447 | 83.9469 | 0.084209 | 41.9735 | 110.4937 | 96.5025
0.16091 | 38.2602 | 0.059978 | 19.1301 | 35.5498 | 29.1731 | 0.15422 | 49.4882 | 0.094968 | 24.7441 | 57.7112 | 49.4631 | 0.13507 | 84.188 | 0.084693 | 42.094 | 110.7601 | 96.7288
0.16171 | 38.5979 | 0.059978 | 19.2989 | 35.6847 | 29.2517 | 0.15482 | 49.7297 | 0.094968 | 24.8648 | 57.8679 | 49.5796 | 0.13577 | 84.7185 | 0.085177 | 42.3593 | 111.0654 | 96.9456
0.16241 | 38.5974 | 0.059978 | 19.2987 | 35.6714 | 29.2385 | 0.15553 | 49.9226 | 0.094968 | 24.9613 | 57.8764 | 49.5559 | 0.13647 | 84.815 | 0.086145 | 42.4075 | 111.4145 | 97.2787
0.16311 | 38.8868 | 0.059978 | 19.4434 | 35.7631 | 29.282 | 0.15613 | 50.1159 | 0.095452 | 25.0579 | 57.799 | 49.4463 | 0.13718 | 85.3452 | 0.086145 | 42.6726 | 111.5916 | 97.3674
0.16381 | 38.8865 | 0.060462 | 19.4432 | 35.8219 | 29.3408 | 0.15673 | 50.3091 | 0.095937 | 25.1546 | 57.9225 | 49.5377 | 0.13778 | 85.5376 | 0.086145 | 42.7688 | 111.5918 | 97.3355
0.16451 | 39.1275 | 0.060462 | 19.5638 | 35.9735 | 29.4522 | 0.15753 | 50.5504 | 0.095937 | 25.2752 | 57.9912 | 49.5661 | 0.13838 | 86.0683 | 0.086629 | 43.0341 | 111.8441 | 97.4994
0.16531 | 39.2236 | 0.060462 | 19.6118 | 36.0695 | 29.5322 | 0.15803 | 50.6951 | 0.095937 | 25.3476 | 57.9485 | 49.4993 | 0.13908 | 86.3092 | 0.087113 | 43.1546 | 112.0665 | 97.6816
0.16611 | 39.4646 | 0.060462 | 19.7323 | 36.291 | 29.7136 | 0.15883 | 50.84 | 0.096906 | 25.42 | 58.1309 | 49.6575 | 0.13978 | 86.7915 | 0.087597 | 43.3957 | 112.3116 | 97.8463
0.16681 | 39.5608 | 0.060462 | 19.7804 | 36.2001 | 29.6066 | 0.15923 | 51.0334 | 0.09739 | 25.5167 | 58.4945 | 49.989 | 0.14038 | 86.9842 | 0.088081 | 43.4921 | 112.4159 | 97.9185
0.16751 | 39.7052 | 0.060462 | 19.8526 | 36.3513 | 29.7338 | 0.16033 | 51.3228 | 0.09739 | 25.6614 | 58.4712 | 49.9174 | 0.14118 | 87.466 | 0.088081 | 43.733 | 112.6108 | 98.0331
0.16831 | 39.8496 | 0.060462 | 19.9248 | 36.5465 | 29.9049 | 0.16063 | 51.5161 | 0.09739 | 25.758 | 58.4179 | 49.8318 | 0.14178 | 87.8032 | 0.088081 | 43.9016 | 112.7584 | 98.1245
0.16901 | 39.994 | 0.060462 | 19.997 | 36.3337 | 29.668 | 0.16153 | 51.6605 | 0.09739 | 25.8302 | 58.5101 | 49.9 | 0.14249 | 88.2372 | 0.088565 | 44.1186 | 113.0853 | 98.3791
0.16971 | 40.1868 | 0.060462 | 20.0934 | 36.4711 | 29.7733 | 0.16193 | 51.8537 | 0.09739 | 25.9268 | 58.5797 | 49.9374 | 0.14319 | 88.5742 | 0.088565 | 44.2871 | 113.0149 | 98.2525
0.17041 | 40.2831 | 0.060946 | 20.1415 | 36.6262 | 29.9123 | 0.16283 | 52.0467 | 0.097875 | 26.0233 | 58.6451 | 49.9707 | 0.14379 | 88.9601 | 0.089049 | 44.48 | 113.0747 | 98.2481
0.17111 | 40.5241 | 0.060946 | 20.2621 | 36.6937 | 29.9397 | 0.16313 | 52.2399 | 0.097875 | 26.12 | 58.9267 | 50.2201 | 0.14449 | 89.2493 | 0.089533 | 44.6246 | 113.2303 | 98.3554
0.17191 | 40.5719 | 0.060946 | 20.2859 | 36.7856 | 30.0236 | 0.16413 | 52.4328 | 0.09836 | 26.2164 | 58.8601 | 50.1213 | 0.14519 | 89.5863 | 0.089533 | 44.7932 | 113.4758 | 98.5447
0.17261 | 40.8613 | 0.060946 | 20.4306 | 36.9413 | 30.131 | 0.16443 | 52.6263 | 0.098844 | 26.3132 | 58.9408 | 50.1698 | 0.14589 | 90.0203 | 0.090017 | 45.0101 | 113.7217 | 98.7184
0.17341 | 40.8607 | 0.060946 | 20.4303 | 37.018 | 30.2079 | 0.16533 | 52.8191 | 0.098844 | 26.4095 | 58.9582 | 50.155 | 0.14659 | 90.2129 | 0.090501 | 45.1065 | 113.954 | 98.9185
0.17401 | 41.1501 | 0.060946 | 20.5751 | 37.1047 | 30.2463 | 0.16583 | 52.9642 | 0.099813 | 26.4821 | 59.1757 | 50.3483 | 0.1472 | 90.6949 | 0.090501 | 45.3474 | 114.116 | 99.0002
0.17481 | 41.1495 | 0.060946 | 20.5748 | 37.1434 | 30.2851 | 0.16663 | 53.2538 | 0.099813 | 26.6269 | 59.3695 | 50.4938 | 0.1478 | 90.9359 | 0.090985 | 45.468 | 114.1204 | 98.9645
0.17551 | 41.3906 | 0.060946 | 20.6953 | 37.1749 | 30.2765 | 0.16713 | 53.4469 | 0.099813 | 26.7235 | 59.299 | 50.3912 | 0.1485 | 91.4182 | 0.091469 | 45.7091 | 114.6525 | 99.4162
0.17621 | 41.4385 | 0.061429 | 20.7193 | 37.1849 | 30.2784 | 0.16784 | 53.6399 | 0.099813 | 26.8199 | 59.2305 | 50.2905 | 0.1492 | 91.6104 | 0.091469 | 45.8052 | 114.7806 | 99.5122
0.17701 | 41.7278 | 0.061429 | 20.8639 | 37.4475 | 30.4929 | 0.16844 | 53.8329 | 0.099813 | 26.9164 | 59.404 | 50.4319 | 0.1499 | 92.1892 | 0.091953 | 46.0946 | 115.081 | 99.7161
0.17771 | 41.7756 | 0.061429 | 20.8878 | 37.4094 | 30.4468 | 0.16904 | 54.0743 | 0.099813 | 27.0371 | 59.4067 | 50.3943 | 0.1507 | 92.4295 | 0.091953 | 46.2148 | 115.0371 | 99.6322
0.17841 | 42.0167 | 0.061429 | 21.0083 | 37.5409 | 30.5381 | 0.16974 | 54.2192 | 0.10078 | 27.1096 | 59.7011 | 50.6645 | 0.1513 | 92.9119 | 0.092437 | 46.4559 | 115.4813 | 99.996
0.17921 | 42.1129 | 0.061913 | 21.0564 | 37.608 | 30.5892 | 0.17034 | 54.4122 | 0.10078 | 27.2061 | 59.6976 | 50.6289 | 0.15201 | 93.1527 | 0.092921 | 46.5764 | 115.5167 | 99.9912
0.17991 | 42.3539 | 0.061913 | 21.177 | 37.8765 | 30.8175 | 0.17114 | 54.6051 | 0.10078 | 27.3025 | 59.834 | 50.7332 | 0.15271 | 93.6346 | 0.092921 | 46.8173 | 115.8086 | 100.2028
0.18061 | 42.4983 | 0.061913 | 21.2492 | 37.8897 | 30.8066 | 0.17164 | 54.7984 | 0.10127 | 27.3992 | 60.0396 | 50.9065 | 0.15341 | 93.8272 | 0.093405 | 46.9136 | 115.9618 | 100.324
0.18131 | 42.6427 | 0.061913 | 21.3214 | 37.8199 | 30.7128 | 0.17254 | 54.9913 | 0.10175 | 27.4957 | 60.178 | 51.0128 | 0.15411 | 94.2611 | 0.093889 | 47.1306 | 116.2218 | 100.5116
0.18201 | 42.7871 | 0.061913 | 21.3936 | 37.9401 | 30.8089 | 0.17284 | 55.1848 | 0.10224 | 27.5924 | 60.2507 | 51.0532 | 0.15481 | 94.5981 | 0.093889 | 47.2991 | 116.3223 | 100.5559
0.18271 | 42.9315 | 0.061913 | 21.4658 | 38.0403 | 30.885 | 0.17374 | 55.3296 | 0.1032 | 27.6648 | 60.395 | 51.1734 | 0.15551 | 95.0317 | 0.093889 | 47.5158 | 116.43 | 100.5914
0.18351 | 43.1242 | 0.061913 | 21.5621 | 38.3396 | 31.1523 | 0.17414 | 55.5711 | 0.1032 | 27.7856 | 60.5258 | 51.2639 | 0.15611 | 95.2731 | 0.094857 | 47.6365 | 116.8926 | 101.0138
0.18421 | 43.1721 | 0.062397 | 21.5861 | 38.4365 | 31.2412 | 0.17504 | 55.8123 | 0.1032 | 27.9061 | 60.5933 | 51.2913 | 0.15671 | 95.6589 | 0.095341 | 47.8294 | 116.9735 | 101.0303
0.18491 | 43.4132 | 0.062397 | 21.7066 | 38.5461 | 31.3105 | 0.17544 | 56.0538 | 0.1032 | 28.0269 | 60.6781 | 51.3358 | 0.15742 | 95.9963 | 0.095825 | 47.9981 | 117.2541 | 101.2547
0.18561 | 43.4609 | 0.062397 | 21.7305 | 38.6539 | 31.4105 | 0.17634 | 56.2465 | 0.1032 | 28.1233 | 60.6675 | 51.2931 | 0.15812 | 96.4298 | 0.095825 | 48.2149 | 117.3609 | 101.2893
0.18641 | 43.7502 | 0.062397 | 21.8751 | 38.7476 | 31.4559 | 0.17664 | 56.3914 | 0.1032 | 28.1957 | 60.6689 | 51.2703 | 0.15882 | 96.9599 | 0.095825 | 48.4799 | 117.4299 | 101.2699
0.18721 | 43.7494 | 0.061913 | 21.8747 | 38.7922 | 31.5007 | 0.17754 | 56.5841 | 0.1032 | 28.2921 | 60.6713 | 51.2406 | 0.15952 | 97.1525 | 0.096309 | 48.5762 | 117.6212 | 101.4291
0.18791 | 44.0387 | 0.061913 | 22.0194 | 39.0529 | 31.7131 | 0.17804 | 56.7776 | 0.10417 | 28.3888 | 60.7669 | 51.304 | 0.16012 | 97.5861 | 0.096309 | 48.793 | 117.885 | 101.6206
0.18861 | 44.0382 | 0.061913 | 22.0191 | 39.0466 | 31.7069 | 0.17884 | 56.9704 | 0.10417 | 28.4852 | 61.0093 | 51.5143 | 0.16082 | 97.827 | 0.096792 | 48.9135 | 118.0014 | 101.6969
0.18931 | 44.3275 | 0.061913 | 22.1638 | 39.2113 | 31.8234 | 0.17934 | 57.1635 | 0.10417 | 28.5818 | 61.0929 | 51.5656 | 0.16152 | 98.4053 | 0.096792 | 49.2026 | 118.2605 | 101.8596
0.19011 | 44.3752 | 0.061913 | 22.1876 | 39.2021 | 31.8063 | 0.18004 | 57.405 | 0.10466 | 28.7025 | 61.1576 | 51.5901 | 0.16223 | 98.5974 | 0.096792 | 49.2987 | 118.1886 | 101.7557
0.19081 | 44.6645 | 0.061913 | 22.3323 | 39.3758 | 31.9317 | 0.18075 | 57.5495 | 0.10466 | 28.7748 | 61.0028 | 51.4112 | 0.16293 | 99.0796 | 0.097276 | 49.5398 | 118.3276 | 101.8144
0.19151 | 44.664 | 0.061913 | 22.332 | 39.2445 | 31.8005 | 0.18135 | 57.7425 | 0.10466 | 28.8712 | 61.2923 | 51.6686 | 0.16353 | 99.2241 | 0.09776 | 49.612 | 118.6888 | 102.1515
0.19221 | 44.9045 | 0.060462 | 22.4522 | 39.3249 | 31.8408 | 0.18205 | 57.9356 | 0.10514 | 28.9678 | 61.4648 | 51.8089 | 0.16433 | 99.8022 | 0.09776 | 49.9011 | 118.7699 | 102.1362
0.19291 | 44.9039 | 0.060462 | 22.452 | 39.3826 | 31.8987 | 0.18255 | 58.1286 | 0.10514 | 29.0643 | 61.5463 | 51.8582 | 0.16503 | 100.043 | 0.098244 | 50.0215 | 118.9043 | 102.2304
0.19371 | 45.1448 | 0.060462 | 22.5724 | 39.3881 | 31.864 | 0.18325 | 58.3218 | 0.10563 | 29.1609 | 61.6588 | 51.9385 | 0.16573 | 100.4287 | 0.098728 | 50.2143 | 119.336 | 102.5979
0.19441 | 45.2409 | 0.060462 | 22.6205 | 39.5081 | 31.968 | 0.18385 | 58.5147 | 0.10563 | 29.2574 | 61.7413 | 51.9889 | 0.16633 | 100.6697 | 0.099212 | 50.3348 | 119.4315 | 102.6532
0.19511 | 45.3853 | 0.060462 | 22.6926 | 39.7123 | 32.1481 | 0.18465 | 58.7075 | 0.10563 | 29.3538 | 61.8037 | 52.0191 | 0.16714 | 101.1995 | 0.099212 | 50.5998 | 119.6884 | 102.8218
0.19581 | 45.5295 | 0.059978 | 22.7647 | 39.6645 | 32.0762 | 0.18505 | 58.9009 | 0.10611 | 29.4504 | 62.0603 | 52.2435 | 0.16784 | 101.4886 | 0.099696 | 50.7443 | 119.7829 | 102.8681
0.19661 | 45.6253 | 0.059495 | 22.8126 | 39.6174 | 32.0132 | 0.18595 | 59.0938 | 0.1066 | 29.5469 | 62.1658 | 52.3168 | 0.16854 | 101.9225 | 0.10018 | 50.9613 | 119.9878 | 103.0007
0.19731 | 45.818 | 0.059495 | 22.909 | 39.8008 | 32.1644 | 0.18635 | 59.2869 | 0.1066 | 29.6435 | 62.2453 | 52.3642 | 0.16924 | 102.2595 | 0.10018 | 51.1297 | 120.1213 | 103.078
0.19811 | 45.8656 | 0.059495 | 22.9328 | 39.9516 | 32.3073 | 0.18725 | 59.4799 | 0.10708 | 29.7399 | 62.2827 | 52.3694 | 0.16994 | 102.5968 | 0.10066 | 51.2984 | 120.3849 | 103.2854
0.19881 | 46.1064 | 0.059011 | 23.0532 | 40.039 | 32.3546 | 0.18765 | 59.7214 | 0.10708 | 29.8607 | 62.2555 | 52.3019 | 0.17064 | 103.0303 | 0.10066 | 51.5151 | 120.4366 | 103.2649
0.19961 | 46.1058 | 0.059011 | 23.0529 | 39.9347 | 32.2504 | 0.18865 | 59.8656 | 0.10708 | 29.9328 | 62.3126 | 52.335 | 0.17134 | 103.3194 | 0.10115 | 51.6597 | 120.5331 | 103.3132
0.20031 | 46.3951 | 0.059011 | 23.1975 | 40.0924 | 32.3599 | 0.18895 | 60.059 | 0.10757 | 30.0295 | 62.4893 | 52.4794 | 0.17205 | 103.7528 | 0.10115 | 51.8764 | 120.8118 | 103.5197
0.20101 | 46.3945 | 0.059011 | 23.1973 | 40.1541 | 32.4217 | 0.18985 | 60.2517 | 0.10757 | 30.1259 | 62.5716 | 52.5297 | 0.17275 | 104.0414 | 0.10115 | 52.0207 | 120.6261 | 103.2859
0.20181 | 46.6837 | 0.059011 | 23.3418 | 40.3697 | 32.5891 | 0.19035 | 60.445 | 0.10805 | 30.2225 | 62.7002 | 52.626 | 0.17345 | 104.4271 | 0.10163 | 52.2135 | 120.9099 | 103.5054
0.20241 | 46.6832 | 0.059011 | 23.3416 | 40.2564 | 32.4759 | 0.19115 | 60.638 | 0.10853 | 30.319 | 62.9337 | 52.8273 | 0.17415 | 104.6674 | 0.10163 | 52.3337 | 121.0631 | 103.6185
0.20311 | 46.9725 | 0.059011 | 23.4862 | 40.3291 | 32.5003 | 0.19165 | 60.831 | 0.10853 | 30.4155 | 63.0032 | 52.8647 | 0.17485 | 105.1978 | 0.10212 | 52.5989 | 121.3362 | 103.8033
0.20391 | 47.0201 | 0.059011 | 23.5101 | 40.3019 | 32.4652 | 0.19235 | 61.0239 | 0.10853 | 30.5119 | 63.0806 | 52.9099 | 0.17555 | 105.3904 | 0.1026 | 52.6952 | 121.5905 | 104.0254
0.20461 | 47.3094 | 0.059011 | 23.6547 | 40.6105 | 32.7256 | 0.19286 | 61.2172 | 0.10902 | 30.6086 | 63.2492 | 53.0463 | 0.17625 | 105.872 | 0.1026 | 52.936 | 121.8833 | 104.238
0.20531 | 47.3088 | 0.059011 | 23.6544 | 40.7132 | 32.8284 | 0.19366 | 61.4583 | 0.10902 | 30.7291 | 63.3097 | 53.0667 | 0.17696 | 106.1129 | 0.10308 | 53.0564 | 121.9697 | 104.2842
0.20601 | 47.5497 | 0.059011 | 23.7749 | 40.6437 | 32.7187 | 0.19426 | 61.6512 | 0.10902 | 30.8256 | 63.3252 | 53.05 | 0.17766 | 106.595 | 0.10357 | 53.2975 | 122.3127 | 104.5468
0.20681 | 47.6457 | 0.059011 | 23.8229 | 40.6097 | 32.6687 | 0.19496 | 61.7957 | 0.10902 | 30.8978 | 63.2804 | 52.9812 | 0.17836 | 106.8836 | 0.10357 | 53.4418 | 122.328 | 104.514
0.20761 | 47.8865 | 0.059011 | 23.9433 | 40.9511 | 32.97 | 0.19566 | 61.9885 | 0.10902 | 30.9943 | 63.2999 | 52.9684 | 0.17906 | 107.3653 | 0.10357 | 53.6826 | 122.5998 | 104.7056
0.20841 | 47.9823 | 0.058527 | 23.9912 | 40.991 | 32.994 | 0.19616 | 62.1818 | 0.1095 | 31.0909 | 63.3504 | 52.9868 | 0.17966 | 107.6062 | 0.10405 | 53.8031 | 122.7552 | 104.8209
0.20911 | 48.1266 | 0.058527 | 24.0633 | 40.9542 | 32.9331 | 0.19696 | 62.3745 | 0.1095 | 31.1873 | 63.4728 | 53.0771 | 0.18046 | 107.9917 | 0.10454 | 53.9958 | 122.9499 | 104.9513
0.20981 | 48.271 | 0.058527 | 24.1355 | 41.0564 | 33.0112 | 0.19746 | 62.5678 | 0.10999 | 31.2839 | 63.5924 | 53.1644 | 0.18116 | 108.3768 | 0.10454 | 54.1884 | 122.9615 | 104.8987
0.21061 | 48.4152 | 0.058527 | 24.2076 | 41.1405 | 33.0713 | 0.19826 | 62.7121 | 0.10999 | 31.3561 | 63.7386 | 53.2865 | 0.18187 | 108.7141 | 0.10502 | 54.357 | 123.2151 | 105.0961
0.21131 | 48.6078 | 0.058527 | 24.3039 | 41.3418 | 33.2405 | 0.19866 | 62.9055 | 0.11047 | 31.4528 | 63.8442 | 53.36 | 0.18257 | 109.0032 | 0.1055 | 54.5016 | 123.4985 | 105.3314
0.21211 | 48.607 | 0.058043 | 24.3035 | 41.1614 | 33.0603 | 0.19966 | 63.0983 | 0.11096 | 31.5491 | 64.0585 | 53.5422 | 0.18327 | 109.2922 | 0.10599 | 54.6461 | 123.626 | 105.4107
0.21291 | 48.8476 | 0.05756 | 24.4238 | 41.4448 | 33.3035 | 0.20006 | 63.3881 | 0.11096 | 31.6941 | 64.1725 | 53.6078 | 0.18397 | 109.8221 | 0.10599 | 54.9111 | 123.88 | 105.5763
0.21361 | 48.8471 | 0.05756 | 24.4235 | 41.3395 | 33.1983 | 0.20106 | 63.5326 | 0.11144 | 31.7663 | 64.2986 | 53.7099 | 0.18477 | 110.1105 | 0.10599 | 55.0553 | 123.8102 | 105.4584
0.21441 | 49.1362 | 0.05756 | 24.5681 | 41.6031 | 33.4137 | 0.20146 | 63.7259 | 0.11193 | 31.863 | 64.4403 | 53.8193 | 0.18537 | 110.5923 | 0.10599 | 55.2961 | 124.1391 | 105.707
0.21511 | 49.1356 | 0.05756 | 24.5678 | 41.5248 | 33.3355 | 0.20236 | 63.9188 | 0.11241 | 31.9594 | 64.7006 | 54.0475 | 0.18617 | 110.8329 | 0.10647 | 55.4165 | 124.2573 | 105.7852
0.21591 | 49.4247 | 0.05756 | 24.7124 | 41.6593 | 33.4219 | 0.20276 | 64.1603 | 0.11241 | 32.0801 | 64.8604 | 54.167 | 0.18678 | 111.2664 | 0.10647 | 55.6332 | 124.3481 | 105.8037
0.21661 | 49.4242 | 0.05756 | 24.7121 | 41.7141 | 33.4767 | 0.20366 | 64.4013 | 0.11241 | 32.2006 | 64.9999 | 54.2663 | 0.18748 | 111.4589 | 0.10696 | 55.7295 | 124.6053 | 106.0288
0.21731 | 49.7133 | 0.05756 | 24.8567 | 41.7817 | 33.4961 | 0.20406 | 64.5946 | 0.1129 | 32.2973 | 64.9745 | 54.2087 | 0.18818 | 112.0376 | 0.10744 | 56.0188 | 124.7485 | 106.0756
0.21801 | 49.7609 | 0.057076 | 24.8804 | 41.7635 | 33.47 | 0.20486 | 64.7873 | 0.1129 | 32.3937 | 64.9929 | 54.195 | 0.18888 | 112.2296 | 0.10744 | 56.1148 | 124.8186 | 106.1136
0.21891 | 50.0497 | 0.056592 | 25.0248 | 41.8429 | 33.5013 | 0.20547 | 64.9802 | 0.1129 | 32.4901 | 65.1903 | 54.3603 | 0.18958 | 112.7594 | 0.10744 | 56.3797 | 125.1085 | 106.3152
0.21961 | 50.0008 | 0.056592 | 25.0004 | 41.8375 | 33.504 | 0.20627 | 65.2213 | 0.1129 | 32.6106 | 65.1348 | 54.2646 | 0.19028 | 112.9519 | 0.10792 | 56.476 | 125.3597 | 106.5344
0.22041 | 50.2414 | 0.056109 | 25.1207 | 41.9748 | 33.6013 | 0.20697 | 65.366 | 0.11338 | 32.683 | 65.1761 | 54.2818 | 0.19098 | 113.4818 | 0.10792 | 56.7409 | 125.5906 | 106.677
0.22111 | 50.2889 | 0.055625 | 25.1445 | 42.0187 | 33.6372 | 0.20757 | 65.5591 | 0.11386 | 32.7796 | 65.3117 | 54.3851 | 0.19179 | 113.7707 | 0.10841 | 56.8853 | 125.783 | 106.8212
0.22201 | 50.4814 | 0.055625 | 25.2407 | 42.0689 | 33.6553 | 0.20827 | 65.7519 | 0.11386 | 32.876 | 65.4171 | 54.4584 | 0.19249 | 114.1557 | 0.10841 | 57.0779 | 126.0475 | 107.0216
0.22271 | 50.5774 | 0.055625 | 25.2887 | 42.1069 | 33.6773 | 0.20887 | 65.9448 | 0.11386 | 32.9724 | 65.5835 | 54.5927 | 0.19309 | 114.4444 | 0.10841 | 57.2222 | 125.9249 | 106.8508
0.22341 | 50.6732 | 0.055141 | 25.3366 | 42.1738 | 33.7283 | 0.20977 | 66.1861 | 0.11435 | 33.093 | 65.7331 | 54.7021 | 0.19389 | 114.8298 | 0.10889 | 57.4149 | 126.2015 | 107.0632
0.22411 | 50.8174 | 0.055141 | 25.4087 | 42.239 | 33.7694 | 0.21027 | 66.379 | 0.11435 | 33.1895 | 65.6916 | 54.6284 | 0.19449 | 115.1672 | 0.10938 | 57.5836 | 126.5412 | 107.3466
0.22501 | 50.9616 | 0.055141 | 25.4808 | 42.341 | 33.8474 | 0.21117 | 66.5716 | 0.11435 | 33.2858 | 65.8059 | 54.7106 | 0.19529 | 115.5043 | 0.10986 | 57.7522 | 126.7377 | 107.487
0.22561 | 51.1542 | 0.055141 | 25.5771 | 42.5563 | 34.0306 | 0.21157 | 66.7163 | 0.11435 | 33.3582 | 65.8732 | 54.7538 | 0.19599 | 115.8899 | 0.11034 | 57.9449 | 126.8424 | 107.5274
0.22641 | 51.2018 | 0.055141 | 25.6009 | 42.6131 | 34.0795 | 0.21257 | 66.9091 | 0.11483 | 33.4545 | 65.9895 | 54.838 | 0.1967 | 116.1784 | 0.11034 | 58.0892 | 126.9477 | 107.5846
0.22711 | 51.4425 | 0.054658 | 25.7212 | 42.7815 | 34.2078 | 0.21287 | 67.1506 | 0.11483 | 33.5753 | 66.0863 | 54.8945 | 0.1974 | 116.6122 | 0.11083 | 58.3061 | 127.2785 | 107.8431
0.22781 | 51.4902 | 0.054658 | 25.7451 | 42.7134 | 34.1317 | 0.21387 | 67.3431 | 0.11483 | 33.6715 | 66.3075 | 55.0837 | 0.1982 | 116.9488 | 0.11083 | 58.4744 | 127.5128 | 108.0213
0.22861 | 51.7305 | 0.05369 | 25.8653 | 42.6226 | 34.0009 | 0.21417 | 67.4879 | 0.11483 | 33.7439 | 66.2109 | 54.963 | 0.1988 | 117.4787 | 0.11083 | 58.7394 | 127.7448 | 108.165
0.22941 | 51.6816 | 0.05369 | 25.8408 | 42.6352 | 34.0216 | 0.21507 | 67.6807 | 0.11532 | 33.8404 | 66.3393 | 55.0592 | 0.1995 | 117.6712 | 0.11131 | 58.8356 | 127.936 | 108.3241
0.23011 | 51.9705 | 0.053207 | 25.9852 | 42.7387 | 34.0769 | 0.21547 | 67.8738 | 0.11532 | 33.9369 | 66.5438 | 55.2315 | 0.2001 | 118.2011 | 0.11131 | 59.1006 | 127.9879 | 108.2877
0.23081 | 51.9216 | 0.053207 | 25.9608 | 42.6002 | 33.9466 | 0.21647 | 68.0663 | 0.11532 | 34.0331 | 66.4751 | 55.1307 | 0.2009 | 118.3452 | 0.1118 | 59.1726 | 128.1419 | 108.4177
0.23161 | 52.2106 | 0.053207 | 26.1053 | 42.8158 | 34.114 | 0.21697 | 68.2111 | 0.1158 | 34.1056 | 66.7405 | 55.3719 | 0.20171 | 118.9231 | 0.1118 | 59.4615 | 128.3899 | 108.5693
0.23241 | 52.2098 | 0.052723 | 26.1049 | 42.8834 | 34.1817 | 0.21778 | 68.4038 | 0.1158 | 34.2019 | 66.8708 | 55.4702 | 0.20231 | 119.1157 | 0.11228 | 59.5579 | 128.4791 | 108.6265
0.23321 | 52.4505 | 0.052723 | 26.2252 | 43.1097 | 34.368 | 0.21828 | 68.6451 | 0.1158 | 34.3226 | 66.9755 | 55.5346 | 0.20301 | 119.5972 | 0.11228 | 59.7986 | 128.7499 | 108.817
0.23391 | 52.498 | 0.052239 | 26.249 | 42.9725 | 34.2229 | 0.21908 | 68.8381 | 0.11629 | 34.419 | 67.0499 | 55.5769 | 0.20381 | 119.8373 | 0.11228 | 59.9186 | 128.7889 | 108.816
0.23471 | 52.7387 | 0.052239 | 26.3694 | 43.3149 | 34.5251 | 0.21968 | 69.0309 | 0.11629 | 34.5155 | 67.2333 | 55.7281 | 0.20451 | 120.3193 | 0.11276 | 60.1596 | 129.1449 | 109.0916
0.23541 | 52.8347 | 0.052239 | 26.4173 | 43.2459 | 34.4401 | 0.22028 | 69.2238 | 0.11629 | 34.6119 | 67.3447 | 55.8074 | 0.20511 | 120.5597 | 0.11276 | 60.2798 | 129.487 | 109.3938
0.23621 | 52.9788 | 0.052239 | 26.4894 | 43.379 | 34.5492 | 0.22108 | 69.3683 | 0.11677 | 34.6842 | 67.346 | 55.7846 | 0.20581 | 120.9934 | 0.11325 | 60.4967 | 129.6949 | 109.5293
0.23691 | 53.1229 | 0.051755 | 26.5614 | 43.351 | 34.4972 | 0.22168 | 69.6095 | 0.11677 | 34.8048 | 67.5256 | 55.924 | 0.20652 | 121.3301 | 0.11325 | 60.6651 | 129.8042 | 109.5825
0.23771 | 53.267 | 0.051755 | 26.6335 | 43.6041 | 34.7263 | 0.22248 | 69.8022 | 0.11677 | 34.9011 | 67.5469 | 55.9132 | 0.20722 | 121.7151 | 0.11325 | 60.8575 | 129.8437 | 109.5579
0.23841 | 53.4113 | 0.051755 | 26.7056 | 43.6112 | 34.7093 | 0.22298 | 69.9468 | 0.11677 | 34.9734 | 67.6442 | 55.9864 | 0.20792 | 122.1 | 0.11325 | 61.05 | 129.8992 | 109.5492
0.23911 | 53.5555 | 0.051755 | 26.7778 | 43.6963 | 34.7704 | 0.22388 | 70.1396 | 0.11726 | 35.0698 | 67.5975 | 55.9076 | 0.20862 | 122.4372 | 0.11373 | 61.2186 | 130.1227 | 109.7165
0.23981 | 53.7478 | 0.051272 | 26.8739 | 43.7465 | 34.7886 | 0.22428 | 70.3329 | 0.11774 | 35.1665 | 67.8802 | 56.158 | 0.20932 | 122.7745 | 0.11422 | 61.3872 | 130.3503 | 109.8879
0.24061 | 53.7954 | 0.051272 | 26.8977 | 43.7353 | 34.7694 | 0.22508 | 70.5256 | 0.11774 | 35.2628 | 68.0685 | 56.3142 | 0.21002 | 123.0629 | 0.11422 | 61.5315 | 130.6135 | 110.103
0.24131 | 53.9877 | 0.050788 | 26.9938 | 43.7535 | 34.7556 | 0.22558 | 70.7668 | 0.11774 | 35.3834 | 68.2151 | 56.4206 | 0.21072 | 123.5444 | 0.11422 | 61.7722 | 130.7112 | 110.1205
0.24221 | 53.9869 | 0.050788 | 26.9935 | 43.7802 | 34.7823 | 0.22648 | 70.9594 | 0.11774 | 35.4797 | 68.1934 | 56.3668 | 0.21132 | 123.7847 | 0.11422 | 61.8923 | 130.7474 | 110.1166
0.24291 | 54.276 | 0.050788 | 27.138 | 43.9177 | 34.8717 | 0.22688 | 71.1043 | 0.11823 | 35.5522 | 68.2108 | 56.3601 | 0.21213 | 124.2665 | 0.1147 | 62.1332 | 131.0173 | 110.3062
0.24361 | 54.2752 | 0.050304 | 27.1376 | 43.8043 | 34.7585 | 0.22788 | 71.2968 | 0.11823 | 35.6484 | 68.332 | 56.4492 | 0.21273 | 124.4103 | 0.1147 | 62.2052 | 131.0532 | 110.3181
0.24441 | 54.5156 | 0.049821 | 27.2578 | 44.1326 | 35.0467 | 0.22828 | 71.4901 | 0.11871 | 35.745 | 68.4506 | 56.5356 | 0.21353 | 124.8921 | 0.11518 | 62.4461 | 131.511 | 110.6957
0.24511 | 54.515 | 0.049821 | 27.2575 | 44.0343 | 34.9485 | 0.22918 | 71.731 | 0.11871 | 35.8655 | 68.7151 | 56.7599 | 0.21413 | 125.0365 | 0.11567 | 62.5182 | 131.6762 | 110.8367
0.24591 | 54.804 | 0.049821 | 27.402 | 44.2698 | 35.1358 | 0.22958 | 71.9243 | 0.11919 | 35.9621 | 68.7857 | 56.7983 | 0.21493 | 125.6625 | 0.11567 | 62.8313 | 132.0492 | 111.1054
0.24661 | 54.8032 | 0.049337 | 27.4016 | 44.2554 | 35.1216 | 0.23049 | 72.1168 | 0.11919 | 36.0584 | 68.8719 | 56.8525 | 0.21563 | 125.855 | 0.11615 | 62.9275 | 132.1123 | 111.1365
0.24741 | 55.0919 | 0.048853 | 27.5459 | 44.5588 | 35.3769 | 0.23099 | 72.3581 | 0.11919 | 36.179 | 68.8446 | 56.7849 | 0.21623 | 126.3365 | 0.11615 | 63.1683 | 132.3381 | 111.282
0.24811 | 55.043 | 0.048853 | 27.5215 | 44.4894 | 35.3156 | 0.23179 | 72.5507 | 0.11919 | 36.2753 | 68.9809 | 56.8891 | 0.21694 | 126.5767 | 0.11615 | 63.2883 | 132.4752 | 111.3791
0.24881 | 55.2353 | 0.04837 | 27.6176 | 44.5296 | 35.3237 | 0.23249 | 72.7434 | 0.11919 | 36.3717 | 68.9742 | 56.8503 | 0.21774 | 127.0102 | 0.11663 | 63.5051 | 132.6319 | 111.4635
0.24961 | 55.3792 | 0.047886 | 27.6896 | 44.5326 | 35.3027 | 0.23309 | 72.8878 | 0.11919 | 36.4439 | 68.9905 | 56.8425 | 0.21844 | 127.3951 | 0.11663 | 63.6975 | 132.7584 | 111.5258
0.25041 | 55.5233 | 0.047886 | 27.7616 | 44.6776 | 35.4238 | 0.23379 | 73.0805 | 0.11919 | 36.5403 | 69.1258 | 56.9457 | 0.21914 | 127.7323 | 0.11712 | 63.8661 | 132.9379 | 111.6492
0.25111 | 55.619 | 0.047402 | 27.8095 | 44.6395 | 35.3697 | 0.23449 | 73.2732 | 0.11919 | 36.6366 | 69.2742 | 57.062 | 0.21974 | 128.0691 | 0.11712 | 64.0345 | 133.0783 | 111.7335
0.25181 | 55.7147 | 0.046918 | 27.8573 | 44.7834 | 35.4977 | 0.23519 | 73.4179 | 0.11968 | 36.7089 | 69.3464 | 57.1101 | 0.22044 | 128.4539 | 0.11712 | 64.227 | 133.3287 | 111.9197
0.25251 | 55.9072 | 0.046918 | 27.9536 | 44.7367 | 35.4188 | 0.23579 | 73.6107 | 0.11968 | 36.8053 | 69.5708 | 57.3024 | 0.22114 | 128.8394 | 0.1176 | 64.4197 | 133.6924 | 112.2192
0.25331 | 56.003 | 0.046918 | 28.0015 | 44.7916 | 35.4578 | 0.23659 | 73.8033 | 0.11968 | 36.9016 | 69.5861 | 57.2856 | 0.22195 | 129.1758 | 0.1176 | 64.5879 | 133.7386 | 112.2093
0.25411 | 56.1954 | 0.046918 | 28.0977 | 44.9938 | 35.6279 | 0.23709 | 73.9962 | 0.11968 | 36.9981 | 69.6556 | 57.3229 | 0.22255 | 129.6091 | 0.1176 | 64.8046 | 133.8263 | 112.2247
0.25481 | 56.1945 | 0.046435 | 28.0973 | 45.0494 | 35.6837 | 0.23799 | 74.1886 | 0.11968 | 37.0943 | 69.8508 | 57.486 | 0.22315 | 129.8011 | 0.1176 | 64.9006 | 133.8443 | 112.2108
0.25551 | 56.4352 | 0.046435 | 28.2176 | 45.2148 | 35.8089 | 0.23839 | 74.43 | 0.11968 | 37.215 | 69.9415 | 57.5365 | 0.22385 | 130.2348 | 0.11809 | 65.1174 | 134.1751 | 112.4693
0.25631 | 56.4826 | 0.045951 | 28.2413 | 45.2015 | 35.7877 | 0.23939 | 74.6224 | 0.11968 | 37.3112 | 69.8307 | 57.3936 | 0.22455 | 130.4749 | 0.11809 | 65.2375 | 134.2821 | 112.5363
0.25701 | 56.7233 | 0.045951 | 28.3616 | 45.3098 | 35.856 | 0.23979 | 74.767 | 0.11968 | 37.3835 | 69.996 | 57.5348 | 0.22525 | 131.0045 | 0.11809 | 65.5022 | 134.4259 | 112.5918
0.25781 | 56.6739 | 0.044984 | 28.3369 | 45.3632 | 35.9176 | 0.24069 | 74.9598 | 0.12016 | 37.4799 | 70.0043 | 57.511 | 0.22585 | 131.1006 | 0.11857 | 65.5503 | 134.5579 | 112.7078
0.25861 | 56.9143 | 0.0445 | 28.4571 | 45.3965 | 35.9108 | 0.24109 | 75.1528 | 0.12016 | 37.5764 | 70.0688 | 57.5434 | 0.22656 | 131.6302 | 0.11857 | 65.8151 | 134.7317 | 112.7933
0.25931 | 56.9134 | 0.044016 | 28.4567 | 45.3221 | 35.8365 | 0.24219 | 75.3937 | 0.12065 | 37.6968 | 70.2962 | 57.7306 | 0.22726 | 131.8226 | 0.11905 | 65.9113 | 135.0548 | 113.0844
0.26011 | 57.1053 | 0.043049 | 28.5527 | 45.2532 | 35.7356 | 0.2426 | 75.5867 | 0.12065 | 37.7933 | 70.3227 | 57.7249 | 0.22796 | 132.401 | 0.11954 | 66.2005 | 135.307 | 113.2402
0.26081 | 57.1047 | 0.043049 | 28.5523 | 45.3528 | 35.8354 | 0.2435 | 75.7791 | 0.12065 | 37.8896 | 70.603 | 57.9731 | 0.22866 | 132.6411 | 0.11954 | 66.3205 | 135.639 | 113.5322
0.26151 | 57.3454 | 0.043049 | 28.6727 | 45.5082 | 35.9506 | 0.244 | 75.9237 | 0.12065 | 37.9618 | 70.5912 | 57.9373 | 0.22936 | 133.1224 | 0.11954 | 66.5612 | 135.6747 | 113.4876
0.26231 | 57.3929 | 0.043049 | 28.6965 | 45.533 | 35.9675 | 0.2449 | 76.1645 | 0.12065 | 38.0822 | 70.6556 | 57.9615 | 0.23006 | 133.4107 | 0.11954 | 66.7053 | 135.8478 | 113.6127
0.26301 | 57.6334 | 0.042565 | 28.8167 | 45.6832 | 36.0777 | 0.2454 | 76.3576 | 0.12113 | 38.1788 | 70.7632 | 58.0369 | 0.23086 | 133.8442 | 0.12002 | 66.9221 | 136.1965 | 113.8892
0.26381 | 57.729 | 0.042082 | 28.8645 | 45.6191 | 35.9976 | 0.2462 | 76.5502 | 0.12113 | 38.2751 | 70.9774 | 58.2191 | 0.23147 | 134.1326 | 0.12002 | 67.0663 | 136.3978 | 114.0423
0.26461 | 57.873 | 0.042082 | 28.9365 | 45.8001 | 36.1546 | 0.2468 | 76.6946 | 0.12113 | 38.3473 | 71.1126 | 58.3302 | 0.23217 | 134.518 | 0.12051 | 67.259 | 136.5984 | 114.1788
0.26531 | 57.9204 | 0.041598 | 28.9602 | 45.7629 | 36.1095 | 0.2476 | 76.9355 | 0.12113 | 38.4678 | 71.2331 | 58.4105 | 0.23287 | 134.8546 | 0.12051 | 67.4273 | 136.7567 | 114.2809
0.26601 | 58.0644 | 0.041114 | 29.0322 | 45.9929 | 36.3155 | 0.2483 | 77.1282 | 0.12113 | 38.5641 | 71.2754 | 58.4207 | 0.23357 | 135.1917 | 0.12099 | 67.5959 | 136.9602 | 114.4283
0.26681 | 58.2082 | 0.04063 | 29.1041 | 45.9098 | 36.2085 | 0.2489 | 77.3212 | 0.12162 | 38.6606 | 71.4509 | 58.564 | 0.23427 | 135.6248 | 0.12099 | 67.8124 | 137.1567 | 114.5526
0.26761 | 58.2553 | 0.039663 | 29.1276 | 45.9885 | 36.2793 | 0.2497 | 77.4654 | 0.12162 | 38.7327 | 71.646 | 58.7351 | 0.23497 | 135.9137 | 0.12147 | 67.9568 | 137.3131 | 114.6609
0.26831 | 58.3507 | 0.038696 | 29.1753 | 45.9043 | 36.1792 | 0.2502 | 77.7066 | 0.12162 | 38.8533 | 71.8286 | 58.8775 | 0.23567 | 136.3467 | 0.12147 | 68.1733 | 137.3826 | 114.6582
0.26911 | 58.3017 | 0.038696 | 29.1509 | 45.9238 | 36.2069 | 0.2511 | 77.899 | 0.12162 | 38.9495 | 71.9148 | 58.9316 | 0.23638 | 136.5867 | 0.12147 | 68.2934 | 137.6937 | 114.9292
0.26981 | 58.5424 | 0.038696 | 29.2712 | 45.9481 | 36.1911 | 0.2516 | 78.0922 | 0.1221 | 39.0461 | 72.0104 | 58.995 | 0.23698 | 137.0681 | 0.12147 | 68.5341 | 137.9254 | 115.0807
0.27051 | 58.5417 | 0.038696 | 29.2709 | 45.9908 | 36.2339 | 0.2526 | 78.2845 | 0.1221 | 39.1423 | 71.9565 | 58.9091 | 0.23768 | 137.3564 | 0.12147 | 68.6782 | 137.7495 | 114.8568
0.27131 | 58.8788 | 0.038696 | 29.4394 | 46.2844 | 36.4712 | 0.253 | 78.4775 | 0.1221 | 39.2387 | 72.18 | 59.1004 | 0.23838 | 137.8383 | 0.12196 | 68.9191 | 138.1054 | 115.1323
0.27211 | 58.8778 | 0.038212 | 29.4389 | 46.1929 | 36.3799 | 0.254 | 78.6698 | 0.1221 | 39.3349 | 72.2431 | 59.1315 | 0.23908 | 138.03 | 0.12196 | 69.015 | 138.0473 | 115.0423
0.27271 | 59.1666 | 0.037728 | 29.5833 | 46.2173 | 36.3562 | 0.2544 | 78.8631 | 0.12259 | 39.4315 | 72.4277 | 59.2839 | 0.23968 | 138.5597 | 0.12196 | 69.2798 | 138.3681 | 115.2748
0.27351 | 59.1174 | 0.037245 | 29.5587 | 46.2028 | 36.3499 | 0.25541 | 79.0554 | 0.12259 | 39.5277 | 72.4619 | 59.286 | 0.24048 | 138.7995 | 0.12196 | 69.3998 | 138.245 | 115.1118
0.27421 | 59.4062 | 0.037245 | 29.7031 | 46.2792 | 36.3782 | 0.25581 | 79.2483 | 0.12259 | 39.6242 | 72.5154 | 59.3073 | 0.24118 | 139.2807 | 0.12196 | 69.6404 | 138.5856 | 115.3722
0.27501 | 59.4055 | 0.037245 | 29.7028 | 46.3719 | 36.4709 | 0.25671 | 79.4407 | 0.12259 | 39.7204 | 72.6296 | 59.3894 | 0.24189 | 139.4731 | 0.12244 | 69.7366 | 138.6128 | 115.3672
0.27561 | 59.6462 | 0.037245 | 29.8231 | 46.5402 | 36.5992 | 0.25711 | 79.5857 | 0.12307 | 39.7928 | 72.739 | 59.4747 | 0.24259 | 139.9061 | 0.12244 | 69.953 | 138.7112 | 115.3936
0.27641 | 59.6935 | 0.036761 | 29.8468 | 46.5199 | 36.571 | 0.25821 | 79.8262 | 0.12307 | 39.9131 | 72.8002 | 59.4959 | 0.24329 | 140.1461 | 0.12244 | 70.073 | 138.8412 | 115.4836
0.27711 | 59.9341 | 0.036761 | 29.9671 | 46.7212 | 36.7322 | 0.25871 | 80.019 | 0.12307 | 40.0095 | 72.8726 | 59.5361 | 0.24399 | 140.5797 | 0.12293 | 70.2898 | 139.264 | 115.834
0.27791 | 60.0294 | 0.035793 | 30.0147 | 46.807 | 36.8021 | 0.25951 | 80.2115 | 0.12307 | 40.1058 | 73.0939 | 59.7253 | 0.24459 | 140.9163 | 0.12293 | 70.4582 | 139.2703 | 115.7843
0.27861 | 60.1735 | 0.035793 | 30.0868 | 46.938 | 36.9091 | 0.26011 | 80.4042 | 0.12307 | 40.2021 | 73.1713 | 59.7705 | 0.24529 | 141.2528 | 0.12293 | 70.6264 | 139.4305 | 115.8884
0.27931 | 60.2694 | 0.035793 | 30.1347 | 47.148 | 37.1031 | 0.26091 | 80.5971 | 0.12356 | 40.2985 | 73.3716 | 59.9388 | 0.24599 | 141.6375 | 0.12293 | 70.8187 | 139.5499 | 115.9436
0.28011 | 60.4614 | 0.03531 | 30.2307 | 47.132 | 37.0551 | 0.26161 | 80.7897 | 0.12356 | 40.3948 | 73.5359 | 60.071 | 0.2466 | 141.9265 | 0.12341 | 70.9633 | 139.7094 | 116.0549
0.28091 | 60.6052 | 0.034826 | 30.3026 | 47.192 | 37.0911 | 0.26231 | 80.9819 | 0.12307 | 40.491 | 73.5891 | 60.0921 | 0.2473 | 142.3595 | 0.12341 | 71.1797 | 139.8988 | 116.1723
0.28161 | 60.6525 | 0.034342 | 30.3263 | 47.1357 | 37.0269 | 0.26301 | 81.1745 | 0.12307 | 40.5873 | 73.6224 | 60.0933 | 0.248 | 142.6477 | 0.12341 | 71.3238 | 139.9969 | 116.2223
0.28241 | 60.7965 | 0.034342 | 30.3983 | 47.0917 | 36.9589 | 0.26371 | 81.3671 | 0.12307 | 40.6836 | 73.5697 | 60.0085 | 0.2486 | 143.0808 | 0.12341 | 71.5404 | 140.2315 | 116.3847
0.28311 | 60.8441 | 0.034342 | 30.4221 | 47.2375 | 37.0968 | 0.26461 | 81.5595 | 0.12307 | 40.7797 | 73.6529 | 60.0596 | 0.2493 | 143.2731 | 0.12389 | 71.6366 | 140.2916 | 116.4128
0.28381 | 61.0845 | 0.033859 | 30.5422 | 47.4307 | 37.25 | 0.26521 | 81.7522 | 0.12307 | 40.8761 | 73.6052 | 59.9799 | 0.25 | 143.8019 | 0.12341 | 71.9009 | 140.488 | 116.5211
0.28461 | 61.1317 | 0.033375 | 30.5659 | 47.4614 | 37.2728 | 0.26611 | 81.9445 | 0.12307 | 40.9723 | 73.8574 | 60.2 | 0.2507 | 144.0425 | 0.12389 | 72.0212 | 140.5953 | 116.5882
0.28531 | 61.3721 | 0.032891 | 30.686 | 47.5946 | 37.3659 | 0.26661 | 82.0893 | 0.12356 | 41.0447 | 73.9098 | 60.2282 | 0.25141 | 144.5236 | 0.12389 | 72.2618 | 140.9309 | 116.8436
0.28601 | 61.3229 | 0.032408 | 30.6615 | 47.4131 | 37.1926 | 0.26752 | 82.2817 | 0.12356 | 41.1408 | 74.0859 | 60.3723 | 0.25201 | 144.6673 | 0.12389 | 72.3336 | 140.7917 | 116.6805
0.28681 | 61.5632 | 0.031924 | 30.7816 | 47.6462 | 37.3857 | 0.26802 | 82.4745 | 0.12356 | 41.2373 | 74.1263 | 60.3806 | 0.25261 | 145.1486 | 0.12389 | 72.5743 | 141.1193 | 116.9279
0.28751 | 61.5625 | 0.031924 | 30.7813 | 47.8009 | 37.5405 | 0.26902 | 82.6664 | 0.12307 | 41.3332 | 74.1503 | 60.3726 | 0.25331 | 145.3403 | 0.12389 | 72.6701 | 141.3352 | 117.1118
0.28821 | 61.8028 | 0.03144 | 30.9014 | 47.9311 | 37.6307 | 0.26942 | 82.8593 | 0.12307 | 41.4296 | 74.2218 | 60.4119 | 0.25401 | 145.8703 | 0.12438 | 72.9351 | 141.7721 | 117.4604
0.28901 | 61.8018 | 0.030957 | 30.9009 | 47.7777 | 37.4774 | 0.27052 | 83.0031 | 0.12307 | 41.5015 | 74.4257 | 60.5918 | 0.25461 | 146.0139 | 0.12438 | 73.007 | 141.965 | 117.6293
0.28971 | 61.9937 | 0.029989 | 30.9968 | 47.8197 | 37.4874 | 0.27102 | 83.1959 | 0.12307 | 41.5979 | 74.5741 | 60.7081 | 0.25531 | 146.4475 | 0.12486 | 73.2237 | 142.1477 | 117.7398
0.29041 | 61.9448 | 0.029989 | 30.9724 | 47.7772 | 37.4531 | 0.27202 | 83.4364 | 0.12307 | 41.7182 | 74.5633 | 60.6573 | 0.25601 | 146.7356 | 0.12486 | 73.3678 | 142.1688 | 117.7128
0.29121 | 62.2335 | 0.029989 | 31.1167 | 47.8816 | 37.5094 | 0.27262 | 83.5808 | 0.12307 | 41.7904 | 74.6875 | 60.7574 | 0.25672 | 147.265 | 0.12486 | 73.6325 | 142.3654 | 117.8213
0.29191 | 62.281 | 0.029989 | 31.1405 | 48.0514 | 37.6712 | 0.27352 | 83.7731 | 0.12307 | 41.8865 | 74.8357 | 60.8735 | 0.25742 | 147.6013 | 0.12486 | 73.8007 | 142.5106 | 117.9104
0.29271 | 62.473 | 0.029505 | 31.2365 | 48.0934 | 37.6812 | 0.27412 | 83.9174 | 0.12307 | 41.9587 | 74.9348 | 60.9486 | 0.25802 | 147.9386 | 0.12535 | 73.9693 | 142.8382 | 118.1818
0.29341 | 62.5201 | 0.028538 | 31.26 | 48.1511 | 37.731 | 0.27502 | 84.1097 | 0.12307 | 42.0549 | 74.947 | 60.9287 | 0.25872 | 148.3232 | 0.12535 | 74.1616 | 142.9925 | 118.272
0.29411 | 62.6639 | 0.028054 | 31.3319 | 48.292 | 37.848 | 0.27572 | 84.3023 | 0.12307 | 42.1511 | 74.9783 | 60.9279 | 0.25942 | 148.6113 | 0.12535 | 74.3057 | 143.1276 | 118.359
0.29491 | 62.7596 | 0.028054 | 31.3798 | 48.3699 | 37.9099 | 0.27652 | 84.4947 | 0.12307 | 42.2474 | 75.1415 | 61.059 | 0.26012 | 149.0924 | 0.12535 | 74.5462 | 143.3041 | 118.4554
0.29561 | 62.8554 | 0.028054 | 31.4277 | 48.3108 | 37.8349 | 0.27732 | 84.6384 | 0.12259 | 42.3192 | 75.0824 | 60.976 | 0.26072 | 149.2849 | 0.12583 | 74.6425 | 143.4433 | 118.5625
0.29631 | 62.999 | 0.027087 | 31.4995 | 48.4257 | 37.9258 | 0.27802 | 84.831 | 0.12259 | 42.4155 | 75.1897 | 61.0512 | 0.26143 | 149.7178 | 0.12583 | 74.8589 | 143.7157 | 118.7628
0.29701 | 62.9978 | 0.02612 | 31.4989 | 48.3062 | 37.8065 | 0.27882 | 85.0234 | 0.12259 | 42.5117 | 75.2099 | 61.0393 | 0.26213 | 149.9094 | 0.12583 | 74.9547 | 143.7636 | 118.7787
0.29771 | 63.1901 | 0.02612 | 31.595 | 48.5023 | 37.9706 | 0.27953 | 85.2159 | 0.12259 | 42.608 | 75.2891 | 61.0865 | 0.26273 | 150.4389 | 0.12583 | 75.2194 | 144.0553 | 118.9821
0.29851 | 63.1891 | 0.025636 | 31.5945 | 48.3369 | 37.8053 | 0.28043 | 85.3599 | 0.12259 | 42.6799 | 75.4361 | 61.2095 | 0.26343 | 150.6312 | 0.12631 | 75.3156 | 144.1414 | 119.0362
0.29921 | 63.4296 | 0.025636 | 31.7148 | 48.6811 | 38.1095 | 0.28093 | 85.5526 | 0.12259 | 42.7763 | 75.5225 | 61.2637 | 0.26413 | 151.1605 | 0.12631 | 75.5802 | 144.354 | 119.1606
0.29991 | 63.4289 | 0.025636 | 31.7145 | 48.7738 | 38.2023 | 0.28203 | 85.793 | 0.12259 | 42.8965 | 75.6867 | 61.3879 | 0.26473 | 151.3041 | 0.12631 | 75.652 | 144.4328 | 119.2155
0.30061 | 63.7174 | 0.025152 | 31.8587 | 48.9501 | 38.3305 | 0.28253 | 85.9858 | 0.12259 | 42.9929 | 75.8141 | 61.4831 | 0.26543 | 151.8333 | 0.12631 | 75.9167 | 144.7275 | 119.4219
0.30141 | 63.7649 | 0.025152 | 31.8824 | 48.9168 | 38.2893 | 0.28373 | 86.1777 | 0.12259 | 43.0889 | 75.9471 | 61.5841 | 0.26603 | 152.0252 | 0.12631 | 76.0126 | 144.7434 | 119.4059
0.30211 | 64.1018 | 0.025152 | 32.0509 | 49.0553 | 38.3716 | 0.28413 | 86.3223 | 0.12259 | 43.1611 | 76.0653 | 61.6783 | 0.26674 | 152.5551 | 0.1268 | 76.2776 | 145.1393 | 119.7134
0.30291 | 64.1008 | 0.024668 | 32.0504 | 49.1008 | 38.4174 | 0.28523 | 86.5143 | 0.12259 | 43.2572 | 76.0133 | 61.5943 | 0.26744 | 152.7467 | 0.1268 | 76.3734 | 145.2661 | 119.8083
0.30351 | 64.3896 | 0.024668 | 32.1948 | 49.2902 | 38.5586 | 0.28583 | 86.7069 | 0.12259 | 43.3535 | 76.2157 | 61.7645 | 0.26814 | 153.2278 | 0.1268 | 76.6139 | 145.3576 | 119.8197
0.30431 | 64.3401 | 0.023701 | 32.1701 | 49.2276 | 38.5042 | 0.28683 | 86.8991 | 0.12259 | 43.4495 | 76.2237 | 61.7405 | 0.26874 | 153.4203 | 0.12728 | 76.7101 | 145.4478 | 119.8778
0.30501 | 64.4839 | 0.023217 | 32.2419 | 49.2305 | 38.4832 | 0.28733 | 87.0918 | 0.12259 | 43.5459 | 76.3281 | 61.8128 | 0.26944 | 153.902 | 0.12777 | 76.951 | 145.7286 | 120.0783
0.30571 | 64.5797 | 0.023217 | 32.2898 | 49.4534 | 38.6901 | 0.28843 | 87.2839 | 0.12259 | 43.6419 | 76.3581 | 61.8108 | 0.27004 | 154.2384 | 0.12777 | 77.1192 | 146.1549 | 120.4485
0.30641 | 64.7716 | 0.022734 | 32.3858 | 49.4964 | 38.7012 | 0.28893 | 87.4766 | 0.12259 | 43.7383 | 76.4835 | 61.9041 | 0.27084 | 154.6228 | 0.12777 | 77.3114 | 146.249 | 120.4786
0.30711 | 64.8672 | 0.02225 | 32.4336 | 49.3693 | 38.5581 | 0.28983 | 87.6689 | 0.12259 | 43.8344 | 76.5346 | 61.9231 | 0.27145 | 155.0075 | 0.12777 | 77.5038 | 146.4044 | 120.5698
0.30791 | 65.0111 | 0.02225 | 32.5055 | 49.5742 | 38.739 | 0.29063 | 87.8612 | 0.12259 | 43.9306 | 76.6448 | 62.0013 | 0.27215 | 155.2956 | 0.12777 | 77.6478 | 146.4304 | 120.5478
0.30861 | 65.1546 | 0.021283 | 32.5773 | 49.5681 | 38.709 | 0.29143 | 88.0536 | 0.12259 | 44.0268 | 76.865 | 62.1894 | 0.27275 | 155.7285 | 0.12777 | 77.8643 | 146.6129 | 120.6581
0.30941 | 65.202 | 0.021283 | 32.601 | 49.6058 | 38.7388 | 0.29214 | 88.1978 | 0.12259 | 44.0989 | 76.8851 | 62.1854 | 0.27345 | 156.0166 | 0.12777 | 78.0083 | 146.8229 | 120.8202
0.31011 | 65.3458 | 0.020799 | 32.6729 | 49.6467 | 38.7557 | 0.29304 | 88.438 | 0.1221 | 44.219 | 76.9242 | 62.1846 | 0.27405 | 156.4013 | 0.12777 | 78.2006 | 147.2053 | 121.1384
0.31081 | 65.393 | 0.020315 | 32.6965 | 49.8074 | 38.9086 | 0.29384 | 88.582 | 0.1221 | 44.291 | 76.9972 | 62.2336 | 0.27465 | 156.593 | 0.12777 | 78.2965 | 147.1812 | 121.0823
0.31151 | 65.6335 | 0.020315 | 32.8167 | 49.8536 | 38.9147 | 0.29454 | 88.7745 | 0.1221 | 44.3872 | 77.1225 | 62.3267 | 0.27535 | 157.0747 | 0.12825 | 78.5374 | 147.3809 | 121.2018
0.31231 | 65.6807 | 0.019832 | 32.8403 | 49.9853 | 39.0385 | 0.29534 | 88.9668 | 0.1221 | 44.4834 | 77.0766 | 62.2488 | 0.27605 | 157.3145 | 0.12825 | 78.6573 | 147.4338 | 121.2148
0.31301 | 65.9211 | 0.019832 | 32.9606 | 50.0985 | 39.1116 | 0.29604 | 89.1113 | 0.12259 | 44.5557 | 77.2779 | 62.426 | 0.27676 | 157.8437 | 0.12825 | 78.9218 | 147.5834 | 121.2762
0.31381 | 65.9201 | 0.019348 | 32.96 | 49.899 | 38.9123 | 0.29694 | 89.304 | 0.12307 | 44.652 | 77.3431 | 62.4591 | 0.27736 | 157.9872 | 0.12825 | 78.9936 | 147.6872 | 121.356
0.31451 | 66.2085 | 0.018864 | 33.1042 | 50.0933 | 39.0585 | 0.29754 | 89.4965 | 0.12307 | 44.7483 | 77.5504 | 62.6343 | 0.27806 | 158.4206 | 0.12873 | 79.2103 | 148.0619 | 121.6584
0.31521 | 66.1593 | 0.01838 | 33.0796 | 49.9777 | 38.9512 | 0.29854 | 89.737 | 0.12307 | 44.8685 | 77.5986 | 62.6425 | 0.27876 | 158.6604 | 0.12873 | 79.3302 | 148.2378 | 121.7944
0.31601 | 66.4479 | 0.01838 | 33.2239 | 50.376 | 39.3014 | 0.29904 | 89.8814 | 0.12307 | 44.9407 | 77.7228 | 62.7426 | 0.27946 | 159.1896 | 0.12873 | 79.5948 | 148.3933 | 121.8617
0.31671 | 66.3984 | 0.017413 | 33.1992 | 50.1164 | 39.05 | 0.30014 | 90.0729 | 0.12259 | 45.0365 | 77.8767 | 62.8645 | 0.28006 | 159.4778 | 0.12873 | 79.7389 | 148.5414 | 121.9618
0.31751 | 66.4935 | 0.016446 | 33.2468 | 50.171 | 39.0888 | 0.30064 | 90.2656 | 0.12259 | 45.1328 | 77.877 | 62.8327 | 0.28076 | 159.8623 | 0.12873 | 79.9311 | 148.7287 | 122.085
0.31821 | 66.4923 | 0.015478 | 33.2461 | 50.2805 | 39.1985 | 0.30164 | 90.409 | 0.1221 | 45.2045 | 77.9907 | 62.9226 | 0.28147 | 160.151 | 0.12922 | 80.0755 | 148.968 | 122.2762
0.31891 | 66.636 | 0.014995 | 33.318 | 50.2444 | 39.1384 | 0.30214 | 90.6017 | 0.1221 | 45.3009 | 78.0381 | 62.9378 | 0.28207 | 160.5356 | 0.12922 | 80.2678 | 149.1693 | 122.4134
0.31961 | 66.6835 | 0.014995 | 33.3418 | 50.3752 | 39.2613 | 0.30324 | 90.7937 | 0.1221 | 45.3968 | 78.1721 | 63.0398 | 0.28277 | 160.9201 | 0.12922 | 80.46 | 149.3405 | 122.5205
0.32031 | 66.8757 | 0.014995 | 33.4379 | 50.5613 | 39.4153 | 0.30374 | 90.986 | 0.12162 | 45.493 | 78.2993 | 63.1349 | 0.28347 | 161.2081 | 0.12922 | 80.604 | 149.5195 | 122.6515
0.32101 | 66.9709 | 0.014027 | 33.4855 | 50.452 | 39.2902 | 0.30465 | 91.1298 | 0.12162 | 45.5649 | 78.3742 | 63.1859 | 0.28407 | 161.5927 | 0.12922 | 80.7964 | 149.7998 | 122.8677
0.32181 | 67.0666 | 0.014027 | 33.5333 | 50.3588 | 39.1811 | 0.30525 | 91.3224 | 0.12162 | 45.6612 | 78.3425 | 63.1221 | 0.28477 | 161.8807 | 0.12922 | 80.9403 | 149.8048 | 122.8247
0.32251 | 67.2103 | 0.013543 | 33.6051 | 50.8127 | 39.611 | 0.30625 | 91.5141 | 0.12113 | 45.757 | 78.3974 | 63.145 | 0.28537 | 162.3135 | 0.12922 | 81.1568 | 149.9353 | 122.883
0.32331 | 67.3056 | 0.01306 | 33.6528 | 50.8054 | 39.5878 | 0.30685 | 91.6587 | 0.12162 | 45.8293 | 78.5576 | 63.2812 | 0.28618 | 162.5531 | 0.12922 | 81.2766 | 150.032 | 122.9399
0.32391 | 67.4973 | 0.012092 | 33.7487 | 50.8594 | 39.6099 | 0.30765 | 91.851 | 0.12162 | 45.9255 | 78.6098 | 63.3013 | 0.28678 | 162.9385 | 0.1297 | 81.4692 | 150.2587 | 123.1023
0.32471 | 67.3998 | 0.011609 | 33.6999 | 50.7097 | 39.4764 | 0.30845 | 91.995 | 0.12162 | 45.9975 | 78.7588 | 63.4263 | 0.28748 | 163.1782 | 0.1297 | 81.5891 | 150.3035 | 123.1072
0.32551 | 67.6401 | 0.011609 | 33.8201 | 51.0029 | 39.7295 | 0.30925 | 92.2356 | 0.12162 | 46.1178 | 79.0011 | 63.6285 | 0.28818 | 163.6598 | 0.13019 | 81.8299 | 150.8883 | 123.6117
0.32631 | 67.6876 | 0.011609 | 33.8438 | 51.0436 | 39.7623 | 0.31005 | 92.3796 | 0.12162 | 46.1898 | 79.0221 | 63.6255 | 0.28888 | 163.9478 | 0.13019 | 81.9739 | 150.8903 | 123.5656
0.32701 | 67.9759 | 0.011125 | 33.9879 | 51.3348 | 40.0055 | 0.31065 | 92.5721 | 0.12162 | 46.2861 | 79.1614 | 63.7327 | 0.28958 | 164.4768 | 0.13019 | 82.2384 | 151.1338 | 123.721
0.32771 | 67.9267 | 0.010641 | 33.9633 | 51.0212 | 39.7001 | 0.31155 | 92.716 | 0.12162 | 46.358 | 79.1963 | 63.7436 | 0.29018 | 164.6203 | 0.13019 | 82.3102 | 151.1485 | 123.7118
0.32841 | 68.1665 | 0.0096739 | 34.0832 | 51.3362 | 39.9752 | 0.31215 | 92.9085 | 0.12162 | 46.4543 | 79.3355 | 63.8508 | 0.29088 | 165.1011 | 0.13019 | 82.5506 | 151.522 | 124.0051
0.32921 | 68.1169 | 0.0087065 | 34.0585 | 51.2456 | 39.8927 | 0.31315 | 93.1489 | 0.12162 | 46.5744 | 79.3497 | 63.8249 | 0.29159 | 165.3409 | 0.13019 | 82.6704 | 151.5498 | 123.993
0.32991 | 68.3088 | 0.0082228 | 34.1544 | 51.2435 | 39.8587 | 0.31365 | 93.2932 | 0.12162 | 46.6466 | 79.6269 | 64.078 | 0.29229 | 165.8217 | 0.13019 | 82.9108 | 151.9142 | 124.2773
0.33061 | 68.2596 | 0.0077391 | 34.1298 | 51.213 | 39.8364 | 0.31465 | 93.4848 | 0.12113 | 46.7424 | 79.6658 | 64.085 | 0.29309 | 166.0612 | 0.13019 | 83.0306 | 151.94 | 124.2631
0.33131 | 68.4515 | 0.0072554 | 34.2257 | 51.593 | 40.1844 | 0.31515 | 93.6775 | 0.12113 | 46.8387 | 79.7051 | 64.0922 | 0.29369 | 166.4458 | 0.13019 | 83.2229 | 152.0533 | 124.3123
0.33201 | 68.4987 | 0.0067717 | 34.2493 | 51.4136 | 39.9972 | 0.31615 | 93.8695 | 0.12113 | 46.9348 | 79.8291 | 64.1842 | 0.29439 | 166.6862 | 0.13067 | 83.3431 | 152.0815 | 124.3004
0.33281 | 68.6907 | 0.0067717 | 34.3454 | 51.5787 | 40.1302 | 0.31665 | 94.0622 | 0.12113 | 47.0311 | 79.8654 | 64.1884 | 0.29509 | 167.0706 | 0.13067 | 83.5353 | 152.5596 | 124.7145
0.33361 | 68.7376 | 0.0058043 | 34.3688 | 51.4532 | 39.9969 | 0.31766 | 94.2059 | 0.12113 | 47.1029 | 79.9153 | 64.2143 | 0.29569 | 167.5034 | 0.13067 | 83.7517 | 152.66 | 124.7428
0.33431 | 68.8327 | 0.004837 | 34.4164 | 51.3599 | 39.8877 | 0.31816 | 94.3502 | 0.12113 | 47.1751 | 80.2444 | 64.5194 | 0.2964 | 167.7913 | 0.13067 | 83.8956 | 152.879 | 124.9138
0.33501 | 68.8315 | 0.0038696 | 34.4157 | 51.2663 | 39.7944 | 0.31906 | 94.5419 | 0.12065 | 47.271 | 80.0703 | 64.3134 | 0.2971 | 168.1764 | 0.13115 | 84.0882 | 153.1265 | 125.0971
0.33581 | 68.8783 | 0.0029022 | 34.4391 | 51.0628 | 39.5831 | 0.31966 | 94.7344 | 0.12065 | 47.3672 | 80.2526 | 64.4635 | 0.2979 | 168.4641 | 0.13115 | 84.2321 | 153.2463 | 125.169
0.33651 | 68.9731 | 0.0014511 | 34.4866 | 51.1154 | 39.6199 | 0.32056 | 94.8782 | 0.12065 | 47.4391 | 80.2745 | 64.4615 | 0.2985 | 168.9451 | 0.13115 | 84.4725 | 153.5738 | 125.4163
0.33731 | 68.8756 | 0.00096739 | 34.4378 | 51.0907 | 39.6114 | 0.32116 | 95.0224 | 0.12065 | 47.5112 | 80.4376 | 64.6005 | 0.2992 | 169.2322 | 0.13067 | 84.6161 | 153.6844 | 125.4791
0.33801 | 68.9714 | 0.00096739 | 34.4857 | 51.3156 | 39.8204 | 0.32196 | 95.2147 | 0.12065 | 47.6073 | 80.4607 | 64.5916 | 0.2999 | 169.6647 | 0.13067 | 84.8324 | 153.7717 | 125.4943
0.33881 | 69.0185 | 0.0004837 | 34.5092 | 51.2732 | 39.7701 | 0.32266 | 95.407 | 0.12065 | 47.7035 | 80.7309 | 64.8297 | 0.3005 | 169.8082 | 0.13067 | 84.9041 | 153.8454 | 125.5441
0.33951 | 69.307 | 0.0004837 | 34.6535 | 51.3844 | 39.8333 | 0.32356 | 95.5992 | 0.12065 | 47.7996 | 80.718 | 64.7848 | 0.30121 | 170.3379 | 0.13115 | 85.169 | 154.3043 | 125.9146
0.34021 | 69.306 | 0 | 34.653 | 51.442 | 39.891 | 0.32436 | 95.7914 | 0.12065 | 47.8957 | 80.9451 | 64.9799 | 0.30191 | 170.5294 | 0.13115 | 85.2647 | 154.408 | 125.9864
0.34091 | 69.5939 | -0.00096739 | 34.797 | 51.4401 | 39.8411 | 0.32496 | 95.9835 | 0.12016 | 47.9917 | 81.0152 | 65.0179 | 0.30271 | 171.0581 | 0.13115 | 85.5291 | 154.5174 | 126.0077
0.34161 | 69.4962 | -0.0019348 | 34.7481 | 51.2743 | 39.6916 | 0.32586 | 96.1273 | 0.12016 | 48.0636 | 80.9301 | 64.9089 | 0.30331 | 171.2023 | 0.13164 | 85.6012 | 154.6274 | 126.0937
0.34231 | 69.6881 | -0.0024185 | 34.844 | 51.4813 | 39.8666 | 0.32646 | 96.3198 | 0.12016 | 48.1599 | 81.1393 | 65.086 | 0.30401 | 171.6831 | 0.13164 | 85.8415 | 154.8388 | 126.2249
0.34311 | 69.639 | -0.0024185 | 34.8195 | 51.5668 | 39.9603 | 0.32736 | 96.5119 | 0.12016 | 48.2559 | 81.2434 | 65.1581 | 0.30461 | 171.8747 | 0.13164 | 85.9374 | 155.0356 | 126.3898
0.34371 | 69.9274 | -0.0029022 | 34.9637 | 51.629 | 39.9744 | 0.32786 | 96.6562 | 0.12016 | 48.3281 | 81.4225 | 65.3132 | 0.30531 | 172.3554 | 0.13164 | 86.1777 | 155.4379 | 126.712
0.34451 | 69.926 | -0.0038696 | 34.963 | 51.7194 | 40.0651 | 0.32876 | 96.8483 | 0.12016 | 48.4241 | 81.5206 | 65.3792 | 0.30602 | 172.6433 | 0.13164 | 86.3216 | 155.5769 | 126.803
0.34521 | 70.118 | -0.0038696 | 35.059 | 51.9074 | 40.2211 | 0.32927 | 97.0409 | 0.12016 | 48.5204 | 81.7789 | 65.6054 | 0.30682 | 173.0273 | 0.13164 | 86.5137 | 155.6239 | 126.786
0.34601 | 70.1654 | -0.0038696 | 35.0827 | 51.8681 | 40.1739 | 0.33027 | 97.2324 | 0.11968 | 48.6162 | 81.8347 | 65.6293 | 0.30742 | 173.3636 | 0.13164 | 86.6818 | 155.785 | 126.8911
0.34671 | 70.4051 | -0.004837 | 35.2026 | 51.9921 | 40.2579 | 0.33077 | 97.3767 | 0.11968 | 48.6883 | 81.9748 | 65.7454 | 0.30812 | 173.6997 | 0.13164 | 86.8498 | 155.8531 | 126.9031
0.34751 | 70.4522 | -0.0053207 | 35.2261 | 52.0857 | 40.3436 | 0.33177 | 97.5686 | 0.11968 | 48.7843 | 82.1358 | 65.8744 | 0.30882 | 174.0839 | 0.13164 | 87.042 | 156.0112 | 126.9972
0.34831 | 70.5478 | -0.0053207 | 35.2739 | 52.3655 | 40.6075 | 0.33217 | 97.7131 | 0.11968 | 48.8565 | 82.118 | 65.8325 | 0.30952 | 174.3718 | 0.13164 | 87.1859 | 156.1761 | 127.1142
0.34891 | 70.6915 | -0.0058043 | 35.3457 | 52.4273 | 40.6454 | 0.33317 | 97.9046 | 0.11919 | 48.9523 | 82.0808 | 65.7634 | 0.31022 | 174.756 | 0.13164 | 87.378 | 156.4832 | 127.3572
0.34961 | 70.8351 | -0.006288 | 35.4175 | 52.4652 | 40.6593 | 0.33367 | 98.0489 | 0.11919 | 49.0244 | 82.209 | 65.8675 | 0.31092 | 174.9956 | 0.13164 | 87.4978 | 156.6241 | 127.4581
0.35041 | 70.9785 | -0.0067717 | 35.4893 | 52.398 | 40.5682 | 0.33457 | 98.2405 | 0.11871 | 49.1203 | 82.1128 | 65.7394 | 0.31163 | 175.4281 | 0.13164 | 87.714 | 156.7373 | 127.4993
0.35111 | 70.9287 | -0.0082228 | 35.4644 | 52.2722 | 40.4508 | 0.33507 | 98.3365 | 0.11871 | 49.1682 | 82.2138 | 65.8244 | 0.31243 | 175.6193 | 0.13164 | 87.8096 | 156.8279 | 127.558
0.35181 | 71.0241 | -0.0087065 | 35.5121 | 52.308 | 40.4706 | 0.33597 | 98.4802 | 0.11871 | 49.2401 | 82.2977 | 65.8843 | 0.31313 | 176.1007 | 0.13212 | 88.0504 | 157.2206 | 127.8704
0.35251 | 71.0716 | -0.0087065 | 35.5358 | 52.3077 | 40.4624 | 0.33657 | 98.6727 | 0.11871 | 49.3363 | 82.4299 | 65.9845 | 0.31373 | 176.2441 | 0.13212 | 88.1221 | 157.1052 | 127.7312
0.35311 | 71.3601 | -0.0087065 | 35.6801 | 52.645 | 40.7516 | 0.33737 | 98.9127 | 0.11823 | 49.4564 | 82.584 | 66.0986 | 0.31443 | 176.773 | 0.13212 | 88.3865 | 157.4817 | 128.0195
0.35391 | 71.3584 | -0.010158 | 35.6792 | 52.4023 | 40.5092 | 0.33807 | 99.0567 | 0.11823 | 49.5284 | 82.636 | 66.1266 | 0.31513 | 176.9643 | 0.13212 | 88.4822 | 157.4714 | 127.9773
0.35471 | 71.5019 | -0.010641 | 35.7509 | 52.738 | 40.8211 | 0.33867 | 99.2009 | 0.11823 | 49.6004 | 82.7691 | 66.2356 | 0.31583 | 177.5414 | 0.13212 | 88.7707 | 157.9649 | 128.3747
0.35541 | 71.4527 | -0.011125 | 35.7263 | 52.6205 | 40.7117 | 0.33947 | 99.3443 | 0.11774 | 49.6722 | 82.7539 | 66.1965 | 0.31654 | 177.732 | 0.13164 | 88.866 | 158.0442 | 128.4222
0.35611 | 71.6438 | -0.012576 | 35.8219 | 52.6842 | 40.7436 | 0.34017 | 99.5366 | 0.11774 | 49.7683 | 82.889 | 66.2996 | 0.31724 | 178.1644 | 0.13164 | 89.0822 | 158.1664 | 128.4724
0.35681 | 71.5464 | -0.01306 | 35.7732 | 52.7006 | 40.7762 | 0.34097 | 99.6805 | 0.11774 | 49.8402 | 82.9879 | 66.3745 | 0.31794 | 178.4039 | 0.13164 | 89.202 | 158.2682 | 128.5342
0.35751 | 71.7863 | -0.013543 | 35.8932 | 52.7746 | 40.8102 | 0.34157 | 99.8246 | 0.11774 | 49.9123 | 83.079 | 66.4416 | 0.31874 | 178.8843 | 0.13164 | 89.4422 | 158.5924 | 128.7784
0.35821 | 71.6886 | -0.014511 | 35.8443 | 52.7958 | 40.8477 | 0.34248 | 100.0167 | 0.11774 | 50.0083 | 83.233 | 66.5636 | 0.31944 | 179.1239 | 0.13164 | 89.5619 | 158.7182 | 128.8642
0.35891 | 71.8316 | -0.015962 | 35.9158 | 53.9155 | 41.9435 | 0.34298 | 100.2092 | 0.11774 | 50.1046 | 83.2923 | 66.5908 | 0.32004 | 179.4601 | 0.13164 | 89.73 | 158.9163 | 129.0063
0.35961 | 71.6375 | -0.016929 | 35.8188 | 52.6935 | 40.7539 | 0.34398 | 100.4007 | 0.11726 | 50.2003 | 83.4581 | 66.7246 | 0.32084 | 179.7476 | 0.13164 | 89.8738 | 159.0381 | 129.0801
0.36041 | 71.7325 | -0.017897 | 35.8662 | 52.7421 | 40.7867 | 0.34438 | 100.5934 | 0.11726 | 50.2967 | 83.5124 | 66.7469 | 0.32155 | 180.1318 | 0.13164 | 90.0659 | 159.2341 | 129.2122
0.36111 | 71.7309 | -0.019348 | 35.8654 | 52.8225 | 40.8673 | 0.34538 | 100.7369 | 0.11726 | 50.3685 | 83.6342 | 66.8447 | 0.32215 | 180.468 | 0.13164 | 90.234 | 159.3612 | 129.2832
0.36181 | 71.7298 | -0.019832 | 35.8649 | 52.723 | 40.768 | 0.34588 | 100.8807 | 0.11677 | 50.4404 | 83.7082 | 66.8947 | 0.32285 | 180.8039 | 0.13164 | 90.402 | 159.4142 | 129.2802
0.36251 | 71.777 | -0.020315 | 35.8885 | 52.7386 | 40.7758 | 0.34678 | 101.0728 | 0.11677 | 50.5364 | 83.8522 | 67.0067 | 0.32365 | 181.1879 | 0.13164 | 90.5939 | 159.7712 | 129.5732
0.36321 | 71.9208 | -0.020315 | 35.9604 | 52.8595 | 40.8727 | 0.34728 | 101.2653 | 0.11677 | 50.6327 | 83.9184 | 67.0409 | 0.32435 | 181.3792 | 0.13164 | 90.6896 | 159.8448 | 129.615
0.36391 | 72.1125 | -0.020799 | 36.0563 | 52.9064 | 40.8877 | 0.34828 | 101.4572 | 0.11677 | 50.7286 | 84.0484 | 67.1389 | 0.32505 | 181.8606 | 0.13212 | 90.9303 | 160.0585 | 129.7484
0.36471 | 72.1593 | -0.021766 | 36.0796 | 52.8619 | 40.8354 | 0.34868 | 101.6499 | 0.11677 | 50.8249 | 84.0937 | 67.1521 | 0.32575 | 182.1483 | 0.13212 | 91.0742 | 160.3783 | 130.0203
0.36541 | 72.3028 | -0.02225 | 36.1514 | 52.9047 | 40.8543 | 0.34958 | 101.8419 | 0.11677 | 50.9209 | 85.2247 | 68.2511 | 0.32656 | 182.6286 | 0.13212 | 91.3143 | 160.5525 | 130.1144
0.36611 | 72.3018 | -0.022734 | 36.1509 | 53.1233 | 41.073 | 0.35008 | 102.0344 | 0.11677 | 51.0172 | 84.267 | 67.2613 | 0.32726 | 182.82 | 0.13212 | 91.41 | 160.7472 | 130.2772
0.36681 | 72.5901 | -0.022734 | 36.2951 | 53.3854 | 41.2871 | 0.35098 | 102.2259 | 0.11629 | 51.113 | 84.2878 | 67.2502 | 0.32796 | 183.3487 | 0.13212 | 91.6744 | 161.0105 | 130.4524
0.36751 | 72.5888 | -0.023701 | 36.2944 | 53.5099 | 41.4117 | 0.35168 | 102.3699 | 0.11629 | 51.185 | 84.3728 | 67.3111 | 0.32876 | 183.4916 | 0.13212 | 91.7458 | 161.092 | 130.5101
0.36831 | 72.8288 | -0.023701 | 36.4144 | 53.5089 | 41.3708 | 0.35238 | 102.5134 | 0.1158 | 51.2567 | 84.3806 | 67.295 | 0.32946 | 183.9721 | 0.13212 | 91.9861 | 161.3032 | 130.6412
0.36901 | 72.8278 | -0.024185 | 36.4139 | 53.5074 | 41.3695 | 0.35308 | 102.6569 | 0.11532 | 51.3285 | 84.4084 | 67.2989 | 0.33016 | 184.1626 | 0.13164 | 92.0813 | 161.4145 | 130.7208
0.36971 | 73.1155 | -0.025152 | 36.5578 | 53.4464 | 41.2605 | 0.35368 | 102.801 | 0.11532 | 51.4005 | 84.4755 | 67.3419 | 0.33087 | 184.5949 | 0.13164 | 92.2974 | 161.6097 | 130.8439
0.37041 | 72.9694 | -0.026603 | 36.4847 | 53.2685 | 41.1069 | 0.35449 | 102.9931 | 0.11532 | 51.4966 | 84.6715 | 67.506 | 0.33157 | 184.8344 | 0.13164 | 92.4172 | 161.5894 | 130.7837
0.37121 | 73.113 | -0.026603 | 36.5565 | 53.4143 | 41.2288 | 0.35509 | 103.1372 | 0.11532 | 51.5686 | 84.7165 | 67.527 | 0.33227 | 185.2658 | 0.13115 | 92.6329 | 161.7552 | 130.8776
0.37191 | 73.1602 | -0.027087 | 36.5801 | 53.4769 | 41.2836 | 0.35589 | 103.3293 | 0.11532 | 51.6647 | 84.8566 | 67.6351 | 0.33297 | 185.5053 | 0.13115 | 92.7526 | 161.9369 | 131.0194
0.37261 | 73.4003 | -0.027087 | 36.7002 | 53.594 | 41.3606 | 0.35649 | 103.5217 | 0.11532 | 51.7608 | 85.1148 | 67.8612 | 0.33367 | 185.793 | 0.13115 | 92.8965 | 162.0798 | 131.1143
0.37341 | 73.447 | -0.028054 | 36.7235 | 53.5915 | 41.3503 | 0.35739 | 103.7132 | 0.11483 | 51.8566 | 85.0286 | 67.7431 | 0.33437 | 186.1288 | 0.13115 | 93.0644 | 162.3887 | 131.3672
0.37411 | 73.5905 | -0.028538 | 36.7953 | 53.8162 | 41.5512 | 0.35789 | 103.9057 | 0.11483 | 51.9529 | 85.1709 | 67.8532 | 0.33517 | 186.4645 | 0.13115 | 93.2323 | 162.4305 | 131.3531
0.37481 | 73.6858 | -0.029022 | 36.8429 | 53.8279 | 41.547 | 0.35879 | 104.0494 | 0.11483 | 52.0247 | 85.3707 | 68.0291 | 0.33588 | 186.8968 | 0.13115 | 93.4484 | 162.7657 | 131.6162
0.37551 | 73.6839 | -0.030957 | 36.8419 | 53.8452 | 41.5645 | 0.35919 | 104.242 | 0.11483 | 52.121 | 85.505 | 68.1313 | 0.33658 | 187.088 | 0.13115 | 93.544 | 162.6853 | 131.504
0.37631 | 73.6827 | -0.03144 | 36.8414 | 53.7426 | 41.4622 | 0.36019 | 104.3855 | 0.11483 | 52.1928 | 85.5768 | 68.1792 | 0.33728 | 187.5203 | 0.13115 | 93.7601 | 162.9254 | 131.6721
0.37711 | 73.6813 | -0.032408 | 36.8406 | 53.788 | 41.5078 | 0.36059 | 104.6265 | 0.11483 | 52.3132 | 85.6862 | 68.2485 | 0.33798 | 187.7597 | 0.13115 | 93.8799 | 163.2282 | 131.9349
0.37771 | 73.8251 | -0.032408 | 36.9126 | 53.943 | 41.6388 | 0.36149 | 104.818 | 0.11435 | 52.409 | 85.616 | 68.1464 | 0.33868 | 188.2402 | 0.13115 | 94.1201 | 163.4104 | 132.037
0.37851 | 73.824 | -0.032891 | 36.912 | 53.9354 | 41.6314 | 0.36189 | 104.9135 | 0.11386 | 52.4568 | 85.6369 | 68.1513 | 0.33938 | 188.4314 | 0.13115 | 94.2157 | 163.343 | 131.9378
0.37921 | 74.0638 | -0.033375 | 37.0319 | 54.1114 | 41.7674 | 0.36279 | 105.0572 | 0.11386 | 52.5286 | 85.7677 | 68.2582 | 0.34018 | 188.9116 | 0.13115 | 94.4558 | 163.7751 | 132.2898
0.38001 | 74.0141 | -0.034342 | 37.0071 | 54.2067 | 41.871 | 0.36319 | 105.2015 | 0.11386 | 52.6008 | 85.7659 | 68.2323 | 0.34089 | 189.0547 | 0.13115 | 94.5273 | 163.8636 | 132.3545
0.38071 | 74.2536 | -0.03531 | 37.1268 | 54.3935 | 42.0179 | 0.36409 | 105.4417 | 0.11386 | 52.7209 | 85.978 | 68.4043 | 0.34149 | 189.5353 | 0.13115 | 94.7677 | 164.033 | 132.4437
0.38151 | 74.0592 | -0.036761 | 37.0296 | 53.9854 | 41.6422 | 0.36459 | 105.6333 | 0.1129 | 52.8167 | 85.8549 | 68.2493 | 0.34229 | 189.7737 | 0.13067 | 94.8868 | 164.0762 | 132.4472
0.38221 | 74.2026 | -0.037245 | 37.1013 | 54.1402 | 41.7731 | 0.36539 | 105.7288 | 0.1129 | 52.8644 | 85.8606 | 68.2391 | 0.34299 | 190.2541 | 0.13067 | 95.127 | 164.3364 | 132.6274
0.38281 | 74.2017 | -0.037728 | 37.1008 | 54.2598 | 41.8928 | 0.36609 | 105.8727 | 0.1129 | 52.9363 | 86.0765 | 68.4311 | 0.34359 | 190.3973 | 0.13067 | 95.1987 | 164.329 | 132.5961
0.38351 | 74.3933 | -0.038212 | 37.1966 | 54.4036 | 42.0048 | 0.3668 | 106.0644 | 0.11241 | 53.0322 | 86.1355 | 68.4581 | 0.34439 | 190.8293 | 0.13067 | 95.4146 | 164.465 | 132.6601
0.38431 | 74.4406 | -0.038212 | 37.2203 | 54.4893 | 42.0825 | 0.3675 | 106.2566 | 0.11241 | 53.1283 | 86.1626 | 68.4531 | 0.34509 | 191.0687 | 0.13067 | 95.5344 | 164.6927 | 132.8479
0.38501 | 74.7288 | -0.038212 | 37.3644 | 54.7214 | 42.2666 | 0.3681 | 106.3514 | 0.11144 | 53.1757 | 86.2381 | 68.5128 | 0.3459 | 191.5007 | 0.13067 | 95.7503 | 164.9137 | 132.9969
0.38581 | 74.7752 | -0.039663 | 37.3876 | 54.6488 | 42.1862 | 0.3689 | 106.4469 | 0.11144 | 53.2235 | 86.2568 | 68.5157 | 0.3465 | 191.7885 | 0.13067 | 95.8942 | 165.1446 | 133.1798
0.38651 | 74.8705 | -0.040147 | 37.4352 | 54.7384 | 42.26 | 0.3694 | 106.5911 | 0.11144 | 53.2955 | 86.4369 | 68.6717 | 0.3473 | 192.1232 | 0.13019 | 96.0616 | 165.215 | 133.1945
0.38721 | 74.9173 | -0.041114 | 37.4586 | 54.5929 | 42.1067 | 0.3702 | 106.7827 | 0.11096 | 53.3913 | 86.5607 | 68.7636 | 0.348 | 192.4108 | 0.13019 | 96.2054 | 165.4648 | 133.3963
0.38801 | 74.9155 | -0.042565 | 37.4577 | 54.4022 | 41.9163 | 0.3707 | 106.9751 | 0.11096 | 53.4876 | 86.662 | 68.8328 | 0.3488 | 192.7463 | 0.13019 | 96.3732 | 165.4846 | 133.3602
0.38881 | 74.9625 | -0.043049 | 37.4812 | 54.6247 | 42.131 | 0.3717 | 107.1181 | 0.11047 | 53.5591 | 86.8315 | 68.9785 | 0.3495 | 193.1303 | 0.13019 | 96.5651 | 165.7755 | 133.5872
0.38951 | 74.9611 | -0.044016 | 37.4805 | 54.4362 | 41.9426 | 0.372 | 107.2626 | 0.11047 | 53.6313 | 86.9387 | 69.0616 | 0.3502 | 193.3688 | 0.1297 | 96.6844 | 165.5518 | 133.3237
0.39011 | 75.0561 | -0.044984 | 37.5281 | 54.6518 | 42.1424 | 0.373 | 107.406 | 0.11047 | 53.703 | 86.9175 | 69.0165 | 0.35091 | 193.7045 | 0.1297 | 96.8523 | 165.8407 | 133.5566
0.39101 | 75.0067 | -0.045467 | 37.5034 | 54.4971 | 41.996 | 0.3734 | 107.5982 | 0.10999 | 53.7991 | 86.8756 | 68.9426 | 0.35171 | 193.8473 | 0.1297 | 96.9237 | 166.0081 | 133.7002
0.39171 | 75.198 | -0.046435 | 37.599 | 54.6978 | 42.1648 | 0.3743 | 107.7413 | 0.1095 | 53.8706 | 87.1222 | 69.1653 | 0.35241 | 194.3276 | 0.1297 | 97.1638 | 166.0383 | 133.6503
0.39241 | 75.1003 | -0.047402 | 37.5501 | 54.4761 | 41.9594 | 0.3747 | 107.8373 | 0.1095 | 53.9186 | 87.0822 | 69.1093 | 0.35321 | 194.5177 | 0.12922 | 97.2588 | 166.0633 | 133.6437
0.39311 | 75.2437 | -0.047886 | 37.6218 | 54.6748 | 42.1342 | 0.3757 | 107.9803 | 0.10902 | 53.9901 | 87.0547 | 69.058 | 0.35391 | 194.9016 | 0.12922 | 97.4508 | 166.4383 | 133.9547
0.39381 | 75.2426 | -0.04837 | 37.6213 | 54.7574 | 42.2169 | 0.3761 | 108.1246 | 0.10902 | 54.0623 | 87.2819 | 69.2611 | 0.35461 | 195.0446 | 0.12922 | 97.5223 | 166.4948 | 133.9874
0.39461 | 75.5788 | -0.04837 | 37.7894 | 54.7835 | 42.187 | 0.3771 | 108.3158 | 0.10853 | 54.1579 | 87.2826 | 69.2299 | 0.35541 | 195.5729 | 0.12922 | 97.7864 | 166.5929 | 133.9974
0.39531 | 75.5293 | -0.049337 | 37.7647 | 54.6128 | 42.0246 | 0.3775 | 108.4601 | 0.10853 | 54.2301 | 87.2627 | 69.186 | 0.35612 | 195.7158 | 0.12922 | 97.8579 | 166.6484 | 134.0291
0.39601 | 75.7687 | -0.050304 | 37.8843 | 54.7416 | 42.1135 | 0.3784 | 108.6032 | 0.10805 | 54.3016 | 87.4753 | 69.3748 | 0.35692 | 196.1959 | 0.12922 | 98.0979 | 167.0304 | 134.3311
0.39691 | 75.6226 | -0.051272 | 37.8113 | 54.6887 | 42.0849 | 0.37891 | 108.7474 | 0.10805 | 54.3737 | 87.4194 | 69.2948 | 0.35762 | 196.387 | 0.12922 | 98.1935 | 167.166 | 134.4348
0.39761 | 75.7657 | -0.052239 | 37.8828 | 54.7853 | 42.1577 | 0.37961 | 108.9395 | 0.10805 | 54.4698 | 87.5135 | 69.3569 | 0.35842 | 196.8189 | 0.12922 | 98.4095 | 167.5069 | 134.7038
0.39831 | 75.7162 | -0.053207 | 37.8581 | 54.6926 | 42.0733 | 0.38031 | 109.1312 | 0.10757 | 54.5656 | 87.6293 | 69.4408 | 0.35912 | 197.0582 | 0.12922 | 98.5291 | 167.6026 | 134.7596
0.39911 | 75.9079 | -0.053207 | 37.954 | 55.0385 | 42.3872 | 0.38091 | 109.2747 | 0.10708 | 54.6374 | 87.5682 | 69.3557 | 0.35982 | 197.5376 | 0.12873 | 98.7688 | 167.6783 | 134.7554
0.39981 | 75.9065 | -0.054174 | 37.9533 | 54.8569 | 42.2058 | 0.38161 | 109.3703 | 0.10708 | 54.6851 | 87.7139 | 69.4856 | 0.36062 | 197.7767 | 0.12873 | 98.8883 | 167.8839 | 134.9211
0.40061 | 76.0501 | -0.054174 | 38.025 | 54.8887 | 42.2137 | 0.38221 | 109.5625 | 0.10708 | 54.7813 | 87.7841 | 69.5237 | 0.36143 | 198.1122 | 0.12873 | 99.0561 | 168.0936 | 135.0749
0.40131 | 76.1938 | -0.054174 | 38.0969 | 55.0166 | 42.3176 | 0.38311 | 109.7544 | 0.10708 | 54.8772 | 87.905 | 69.6126 | 0.36213 | 198.3997 | 0.12873 | 99.1998 | 168.2344 | 135.1678
0.40201 | 76.3372 | -0.054658 | 38.1686 | 55.1843 | 42.4614 | 0.38361 | 109.9463 | 0.1066 | 54.9732 | 87.997 | 69.6726 | 0.36283 | 198.7353 | 0.12873 | 99.3677 | 168.5382 | 135.4157
0.40281 | 76.4801 | -0.055625 | 38.24 | 55.0489 | 42.3022 | 0.38441 | 110.0413 | 0.10611 | 55.0206 | 88.0415 | 69.7013 | 0.36363 | 199.119 | 0.12873 | 99.5595 | 168.7 | 135.5135
0.40361 | 76.527 | -0.056109 | 38.2635 | 55.1844 | 42.4299 | 0.38481 | 110.2338 | 0.10611 | 55.1169 | 88.2098 | 69.8375 | 0.36433 | 199.4065 | 0.12873 | 99.7032 | 168.8888 | 135.6544
0.40431 | 76.6216 | -0.05756 | 38.3108 | 55.0988 | 42.3286 | 0.38581 | 110.4255 | 0.10611 | 55.2128 | 88.3137 | 69.9094 | 0.36503 | 199.7903 | 0.12873 | 99.8952 | 169.1597 | 135.8613
0.40501 | 76.6202 | -0.058527 | 38.3101 | 55.1522 | 42.3822 | 0.38621 | 110.6171 | 0.10514 | 55.3085 | 88.4585 | 70.0224 | 0.36584 | 200.0285 | 0.12825 | 100.0142 | 169.1048 | 135.7667
0.40581 | 76.715 | -0.059495 | 38.3575 | 55.1267 | 42.3409 | 0.38721 | 110.7122 | 0.10514 | 55.3561 | 88.3861 | 69.9341 | 0.36644 | 200.4607 | 0.12825 | 100.2304 | 169.3459 | 135.9358
0.40661 | 76.6653 | -0.060462 | 38.3327 | 55.293 | 42.5154 | 0.38761 | 110.8077 | 0.10466 | 55.4038 | 88.4039 | 69.936 | 0.36724 | 200.6998 | 0.12825 | 100.3499 | 169.4795 | 136.0295
0.40731 | 76.7599 | -0.061913 | 38.38 | 55.0814 | 42.2881 | 0.38851 | 110.9995 | 0.10466 | 55.4998 | 88.4798 | 69.9799 | 0.36804 | 201.1797 | 0.12825 | 100.5899 | 169.9485 | 136.4185
0.40811 | 76.5658 | -0.06288 | 38.2829 | 54.9605 | 42.1995 | 0.38891 | 111.1438 | 0.10466 | 55.5719 | 88.6399 | 70.116 | 0.36874 | 201.3226 | 0.12825 | 100.6613 | 169.9259 | 136.3721
0.40891 | 76.6606 | -0.063848 | 38.3303 | 55.038 | 42.2612 | 0.38991 | 111.335 | 0.10417 | 55.6675 | 88.7256 | 70.1698 | 0.36954 | 201.8026 | 0.12825 | 100.9013 | 170.0419 | 136.4081
0.40971 | 76.5628 | -0.064815 | 38.2814 | 54.9562 | 42.1957 | 0.39031 | 111.4787 | 0.10369 | 55.7394 | 88.7495 | 70.1697 | 0.37034 | 201.9453 | 0.12825 | 100.9726 | 170.1762 | 136.5187
0.41051 | 76.7054 | -0.066266 | 38.3527 | 54.9716 | 42.1874 | 0.39111 | 111.5736 | 0.1032 | 55.7868 | 88.614 | 70.0184 | 0.37105 | 202.4254 | 0.12825 | 101.2127 | 170.4733 | 136.7357
0.41131 | 76.6083 | -0.066266 | 38.3041 | 55.0541 | 42.286 | 0.39162 | 111.7177 | 0.1032 | 55.8589 | 88.9881 | 70.3685 | 0.37175 | 202.6156 | 0.12777 | 101.3078 | 170.5884 | 136.8192
0.41201 | 76.8475 | -0.067234 | 38.4238 | 55.1298 | 42.3219 | 0.39252 | 111.8613 | 0.1032 | 55.9306 | 89.0378 | 70.3943 | 0.37245 | 203.0476 | 0.12777 | 101.5238 | 170.7814 | 136.9402
0.41281 | 76.8948 | -0.067234 | 38.4474 | 55.2884 | 42.4726 | 0.39302 | 112.1014 | 0.10272 | 56.0507 | 90.034 | 71.3504 | 0.37315 | 203.2377 | 0.12728 | 101.6188 | 170.8845 | 137.0116
0.41351 | 77.0863 | -0.067717 | 38.5431 | 55.3282 | 42.4805 | 0.39382 | 112.1963 | 0.10224 | 56.0982 | 89.0415 | 70.3421 | 0.37395 | 203.6212 | 0.12728 | 101.8106 | 170.9873 | 137.0504
0.41431 | 77.1332 | -0.068201 | 38.5666 | 55.6227 | 42.7672 | 0.39442 | 112.2432 | 0.10175 | 56.1216 | 89.049 | 70.3418 | 0.37455 | 203.908 | 0.1268 | 101.954 | 171.1497 | 137.1651
0.41501 | 77.3247 | -0.068685 | 38.6623 | 55.6115 | 42.7241 | 0.39512 | 112.3865 | 0.10127 | 56.1933 | 89.0537 | 70.3226 | 0.37525 | 204.1481 | 0.12728 | 102.0741 | 171.3038 | 137.2791
0.41581 | 77.4679 | -0.069168 | 38.7339 | 55.5262 | 42.6149 | 0.39582 | 112.5303 | 0.10127 | 56.2652 | 89.1586 | 70.4035 | 0.37606 | 204.4353 | 0.12728 | 102.2177 | 171.5004 | 137.4278
0.41661 | 77.4176 | -0.071103 | 38.7088 | 55.4182 | 42.5153 | 0.39642 | 112.7221 | 0.10078 | 56.361 | 89.3125 | 70.5255 | 0.37676 | 204.7709 | 0.12728 | 102.3855 | 171.7401 | 137.6117
0.41732 | 77.5127 | -0.071587 | 38.7564 | 55.4478 | 42.5291 | 0.39722 | 112.8174 | 0.10078 | 56.4087 | 89.1952 | 70.3923 | 0.37756 | 205.1544 | 0.12728 | 102.5772 | 172.0019 | 137.8095
0.41812 | 77.4634 | -0.072071 | 38.7317 | 55.6422 | 42.7317 | 0.39772 | 112.961 | 0.1003 | 56.4805 | 89.186 | 70.3592 | 0.37816 | 205.4421 | 0.12728 | 102.721 | 172.0287 | 137.7884
0.41882 | 77.703 | -0.072554 | 38.8515 | 55.8801 | 42.9296 | 0.39862 | 113.0563 | 0.1003 | 56.5281 | 89.3316 | 70.4889 | 0.37886 | 205.8249 | 0.1268 | 102.9124 | 172.0622 | 137.758
0.41972 | 77.6535 | -0.073038 | 38.8268 | 55.7884 | 42.8461 | 0.39922 | 113.2962 | 0.099813 | 56.6481 | 89.2697 | 70.387 | 0.37956 | 206.0159 | 0.1268 | 103.008 | 172.2787 | 137.9427
0.42042 | 77.8934 | -0.073038 | 38.9467 | 55.9483 | 42.9661 | 0.40012 | 113.391 | 0.099329 | 56.6955 | 89.4751 | 70.5766 | 0.38036 | 206.4476 | 0.1268 | 103.2238 | 172.5665 | 138.1586
0.42112 | 77.892 | -0.074005 | 38.946 | 55.8127 | 42.8307 | 0.40042 | 113.5353 | 0.099329 | 56.7677 | 89.7213 | 70.7987 | 0.38107 | 206.6858 | 0.12631 | 103.3429 | 172.4227 | 137.9751
0.42202 | 78.0829 | -0.074973 | 39.0414 | 56.8543 | 43.8405 | 0.40132 | 113.6301 | 0.098844 | 56.815 | 89.5777 | 70.6394 | 0.38187 | 207.1657 | 0.12631 | 103.5828 | 172.8246 | 138.297
0.42282 | 77.9847 | -0.076424 | 38.9924 | 55.9134 | 42.9159 | 0.40172 | 113.7743 | 0.098844 | 56.8871 | 89.7548 | 70.7924 | 0.38257 | 207.2603 | 0.12631 | 103.6302 | 172.819 | 138.2756
0.42362 | 78.1279 | -0.076908 | 39.064 | 55.989 | 42.9677 | 0.40272 | 113.9654 | 0.09836 | 56.9827 | 89.9004 | 70.9062 | 0.38327 | 207.6922 | 0.12631 | 103.8461 | 173.1389 | 138.5235
0.42432 | 78.0787 | -0.077391 | 39.0393 | 56.0014 | 42.9883 | 0.40302 | 114.1575 | 0.097875 | 57.0788 | 89.9285 | 70.9023 | 0.38397 | 207.8341 | 0.12583 | 103.9171 | 173.0089 | 138.3699
0.42512 | 78.2219 | -0.077875 | 39.1109 | 56.0341 | 42.9971 | 0.40403 | 114.2526 | 0.097875 | 57.1263 | 89.9101 | 70.868 | 0.38467 | 208.3151 | 0.12631 | 104.1576 | 173.2104 | 138.4912
0.42592 | 78.2203 | -0.078842 | 39.1102 | 56.0264 | 42.9897 | 0.40453 | 114.3961 | 0.09739 | 57.1981 | 89.9779 | 70.9119 | 0.38527 | 208.4582 | 0.12631 | 104.2291 | 173.5009 | 138.7579
0.42662 | 78.4602 | -0.078842 | 39.2301 | 56.3193 | 43.2426 | 0.40543 | 114.5391 | 0.096906 | 57.2695 | 89.9314 | 70.8416 | 0.38608 | 208.937 | 0.12583 | 104.4685 | 173.7224 | 138.8995
0.42742 | 78.4586 | -0.07981 | 39.2293 | 56.3347 | 43.2582 | 0.40593 | 114.7314 | 0.096906 | 57.3657 | 90.0326 | 70.9107 | 0.38678 | 209.0789 | 0.12535 | 104.5395 | 173.6714 | 138.8249
0.42822 | 78.6021 | -0.07981 | 39.3011 | 56.5044 | 43.404 | 0.40673 | 114.875 | 0.096906 | 57.4375 | 90.2524 | 71.1066 | 0.38748 | 209.4626 | 0.12535 | 104.7313 | 173.9312 | 139.0208
0.42892 | 78.6966 | -0.081261 | 39.3483 | 56.6018 | 43.4857 | 0.40733 | 115.0672 | 0.096906 | 57.5336 | 90.3135 | 71.1356 | 0.38818 | 209.7018 | 0.12535 | 104.8509 | 174.0528 | 139.1025
0.42972 | 78.6469 | -0.082228 | 39.3235 | 56.4011 | 43.2932 | 0.40813 | 115.2586 | 0.096421 | 57.6293 | 90.5842 | 71.3744 | 0.38888 | 210.0854 | 0.12535 | 105.0427 | 174.3226 | 139.3084
0.43052 | 78.7419 | -0.082712 | 39.371 | 56.6086 | 43.485 | 0.40883 | 115.4506 | 0.096421 | 57.7253 | 90.6802 | 71.4385 | 0.38968 | 210.3715 | 0.12486 | 105.1858 | 174.3397 | 139.2778
0.43132 | 78.7885 | -0.083679 | 39.3943 | 56.524 | 43.3926 | 0.40953 | 115.6426 | 0.096421 | 57.8213 | 90.8182 | 71.5445 | 0.39048 | 210.7068 | 0.12486 | 105.3534 | 174.3983 | 139.2805
0.43212 | 78.8354 | -0.084163 | 39.4177 | 56.6465 | 43.5073 | 0.41033 | 115.7862 | 0.096421 | 57.8931 | 90.844 | 71.5463 | 0.39119 | 210.9459 | 0.12486 | 105.473 | 174.6949 | 139.5373
0.43292 | 78.8339 | -0.08513 | 39.4169 | 57.5588 | 44.4199 | 0.41083 | 115.978 | 0.095937 | 57.989 | 91.008 | 71.6783 | 0.39199 | 211.1858 | 0.12535 | 105.5929 | 175.0478 | 139.8502
0.43372 | 78.977 | -0.085614 | 39.4885 | 56.6275 | 43.4646 | 0.41173 | 116.1697 | 0.095937 | 58.0849 | 91.3468 | 71.9852 | 0.39269 | 211.5695 | 0.12535 | 105.7847 | 175.2986 | 140.0371
0.43452 | 78.927 | -0.087065 | 39.4635 | 56.4966 | 43.3421 | 0.41223 | 116.3615 | 0.095452 | 58.1808 | 91.2988 | 71.9052 | 0.39349 | 211.8084 | 0.12535 | 105.9042 | 175.3281 | 140.0267
0.43532 | 78.9736 | -0.088033 | 39.4868 | 56.431 | 43.2687 | 0.41313 | 116.4567 | 0.095452 | 58.2283 | 91.2914 | 71.8819 | 0.39419 | 212.2392 | 0.12486 | 106.1196 | 175.5725 | 140.1993
0.43602 | 78.8759 | -0.089 | 39.438 | 56.2203 | 43.0743 | 0.41363 | 116.6002 | 0.094968 | 58.3001 | 91.4212 | 71.9878 | 0.39489 | 212.4783 | 0.12486 | 106.2392 | 175.5211 | 140.1081
0.43682 | 79.0671 | -0.089484 | 39.5336 | 56.4009 | 43.2231 | 0.41453 | 116.7919 | 0.094968 | 58.396 | 91.636 | 72.1707 | 0.3956 | 212.9091 | 0.12438 | 106.4546 | 175.8686 | 140.3837
0.43762 | 79.0663 | -0.089484 | 39.5331 | 56.5055 | 43.3278 | 0.41493 | 116.9356 | 0.094483 | 58.4678 | 91.6489 | 72.1596 | 0.3963 | 213.0509 | 0.12389 | 106.5255 | 175.7265 | 140.218
0.43832 | 79.3538 | -0.089967 | 39.6769 | 56.7573 | 43.5317 | 0.41603 | 117.0782 | 0.093999 | 58.5391 | 91.5813 | 72.0682 | 0.397 | 213.4345 | 0.12389 | 106.7173 | 176.0963 | 140.5239
0.43912 | 79.3526 | -0.090451 | 39.6763 | 56.6718 | 43.4463 | 0.41634 | 117.1727 | 0.092545 | 58.5864 | 91.5207 | 71.9919 | 0.3977 | 213.6255 | 0.12389 | 106.8127 | 176.1908 | 140.5865
0.43992 | 79.5435 | -0.091418 | 39.7717 | 56.8103 | 43.5531 | 0.41734 | 117.1712 | 0.092545 | 58.5856 | 91.2139 | 71.6854 | 0.3985 | 214.1533 | 0.12389 | 107.0767 | 176.3527 | 140.6605
0.44062 | 79.4939 | -0.092386 | 39.747 | 56.7516 | 43.5026 | 0.41774 | 117.3154 | 0.092545 | 58.6577 | 91.596 | 72.0435 | 0.3992 | 214.2961 | 0.12389 | 107.1481 | 176.4681 | 140.7521
0.44142 | 79.5886 | -0.093353 | 39.7943 | 56.6501 | 43.3853 | 0.41884 | 117.5062 | 0.092061 | 58.7531 | 91.7605 | 72.1761 | 0.3999 | 214.776 | 0.12389 | 107.388 | 176.7851 | 140.9891
0.44222 | 79.5393 | -0.093837 | 39.7696 | 56.8164 | 43.5599 | 0.41934 | 117.6503 | 0.092061 | 58.8251 | 91.7825 | 72.1741 | 0.40071 | 214.9185 | 0.12389 | 107.4593 | 176.9093 | 141.0896
0.44292 | 79.6825 | -0.094321 | 39.8412 | 56.9271 | 43.6467 | 0.42024 | 117.7937 | 0.092061 | 58.8968 | 91.9502 | 72.3179 | 0.40141 | 215.4456 | 0.12341 | 107.7228 | 176.9979 | 141.0903
0.44372 | 79.5844 | -0.095772 | 39.7922 | 56.5952 | 43.3311 | 0.42074 | 117.9372 | 0.091576 | 58.9686 | 92.109 | 72.4528 | 0.40221 | 215.7316 | 0.12293 | 107.8658 | 177.027 | 141.0717
0.44452 | 79.6306 | -0.097223 | 39.8153 | 56.7024 | 43.4307 | 0.42154 | 118.1285 | 0.091092 | 59.0642 | 92.0227 | 72.3346 | 0.40291 | 215.9707 | 0.12293 | 107.9854 | 177.0515 | 141.0564
0.44532 | 79.7256 | -0.097706 | 39.8628 | 56.801 | 43.5134 | 0.42224 | 118.2722 | 0.091092 | 59.1361 | 92.0536 | 72.3415 | 0.40361 | 216.1616 | 0.12293 | 108.0808 | 177.323 | 141.296
0.44612 | 79.6274 | -0.099158 | 39.8137 | 56.6341 | 43.3628 | 0.42294 | 118.4154 | 0.090607 | 59.2077 | 92.1912 | 72.4553 | 0.40441 | 216.4968 | 0.12293 | 108.2484 | 177.4405 | 141.3577
0.44682 | 79.5779 | -0.10012 | 39.7889 | 56.5244 | 43.2614 | 0.42364 | 118.5591 | 0.090607 | 59.2795 | 92.4481 | 72.6882 | 0.40511 | 216.8312 | 0.12244 | 108.4156 | 177.7348 | 141.5963
0.44752 | 79.5768 | -0.10061 | 39.7884 | 56.8009 | 43.5381 | 0.42424 | 118.7506 | 0.090123 | 59.3753 | 92.4199 | 72.6281 | 0.40582 | 217.1184 | 0.12244 | 108.5592 | 177.8734 | 141.687
0.44832 | 79.8157 | -0.10158 | 39.9079 | 56.9125 | 43.6099 | 0.42514 | 118.8447 | 0.089153 | 59.4224 | 92.186 | 72.3786 | 0.40642 | 217.4048 | 0.12196 | 108.7024 | 177.9087 | 141.6745
0.44912 | 79.7183 | -0.10206 | 39.8591 | 56.9388 | 43.6524 | 0.42574 | 118.9403 | 0.089153 | 59.4702 | 92.2128 | 72.3895 | 0.40722 | 217.5463 | 0.12147 | 108.7732 | 178.0305 | 141.7727
0.44992 | 80.0057 | -0.10254 | 40.0028 | 56.9786 | 43.6443 | 0.42664 | 119.0837 | 0.089153 | 59.5419 | 92.4005 | 72.5533 | 0.40792 | 217.9299 | 0.12147 | 108.9649 | 178.1272 | 141.8056
0.45072 | 79.9563 | -0.10303 | 39.9782 | 57.1439 | 43.8179 | 0.42714 | 119.2277 | 0.089153 | 59.6139 | 92.4665 | 72.5953 | 0.40862 | 218.1207 | 0.12147 | 109.0604 | 178.3287 | 141.9752
0.45142 | 80.1954 | -0.10399 | 40.0977 | 57.1556 | 43.7897 | 0.42804 | 119.4188 | 0.088669 | 59.7094 | 92.7121 | 72.809 | 0.40932 | 218.5524 | 0.12147 | 109.2762 | 178.4775 | 142.0521
0.45232 | 80.194 | -0.10448 | 40.097 | 57.2099 | 43.8443 | 0.42854 | 119.6111 | 0.088669 | 59.8055 | 92.9263 | 72.9911 | 0.41002 | 218.6941 | 0.12099 | 109.3471 | 178.5784 | 142.1294
0.45302 | 80.2888 | -0.10545 | 40.1444 | 57.2134 | 43.8319 | 0.42955 | 119.802 | 0.088184 | 59.901 | 93.0188 | 73.0518 | 0.41083 | 219.1727 | 0.12051 | 109.5863 | 178.7217 | 142.193
0.45392 | 80.2393 | -0.10593 | 40.1197 | 57.0107 | 43.6375 | 0.42995 | 119.9939 | 0.0877 | 59.9969 | 93.0718 | 73.0728 | 0.41143 | 219.2665 | 0.12002 | 109.6332 | 178.7717 | 142.2273
0.45462 | 80.4306 | -0.10641 | 40.2153 | 57.3634 | 43.9583 | 0.43095 | 120.0401 | 0.087215 | 60.02 | 93.0279 | 73.0212 | 0.41213 | 219.65 | 0.12002 | 109.825 | 178.9674 | 142.3591
0.45532 | 80.4776 | -0.1069 | 40.2388 | 57.282 | 43.869 | 0.43145 | 120.1835 | 0.086731 | 60.0918 | 93.1777 | 73.1471 | 0.41283 | 219.6964 | 0.12002 | 109.8482 | 179.0846 | 142.4686
0.45612 | 80.6199 | -0.10835 | 40.31 | 57.1943 | 43.7576 | 0.43245 | 120.3262 | 0.086246 | 60.1631 | 93.2041 | 73.1497 | 0.41363 | 220.1278 | 0.12002 | 110.0639 | 179.1073 | 142.4194
0.45692 | 80.6187 | -0.10883 | 40.3093 | 57.1787 | 43.7423 | 0.43285 | 120.4703 | 0.086246 | 60.2352 | 93.4001 | 73.3218 | 0.41433 | 220.2694 | 0.11954 | 110.1347 | 179.1442 | 142.4327
0.45772 | 80.569 | -0.1098 | 40.2845 | 57.178 | 43.7498 | 0.43385 | 120.6135 | 0.086246 | 60.3068 | 93.3037 | 73.2015 | 0.41493 | 220.7495 | 0.11954 | 110.3747 | 179.4442 | 142.6527
0.45842 | 80.6153 | -0.11125 | 40.3077 | 57.1433 | 43.7074 | 0.43435 | 120.757 | 0.085762 | 60.3785 | 93.4295 | 73.3034 | 0.41574 | 220.9391 | 0.11905 | 110.4695 | 179.4011 | 142.5779
0.45932 | 80.614 | -0.11173 | 40.307 | 57.1887 | 43.753 | 0.43515 | 120.9482 | 0.085277 | 60.4741 | 93.5562 | 73.3981 | 0.41634 | 221.2265 | 0.11905 | 110.6132 | 179.5278 | 142.6567
0.46002 | 80.8049 | -0.1127 | 40.4024 | 57.4312 | 43.9637 | 0.43575 | 121.092 | 0.085277 | 60.546 | 93.7461 | 73.5641 | 0.41704 | 221.4655 | 0.11905 | 110.7327 | 179.9853 | 143.0744
0.46082 | 80.7074 | -0.11318 | 40.3537 | 57.4035 | 43.9523 | 0.43655 | 121.235 | 0.084793 | 60.6175 | 93.8006 | 73.5948 | 0.41774 | 221.8479 | 0.11857 | 110.9239 | 180.0535 | 143.0789
0.46152 | 80.899 | -0.11318 | 40.4495 | 57.4713 | 43.9882 | 0.43725 | 121.3298 | 0.084308 | 60.6649 | 93.7711 | 73.5495 | 0.41854 | 222.1337 | 0.11809 | 111.0669 | 180.2515 | 143.2292
0.46232 | 80.9455 | -0.11415 | 40.4728 | 57.4667 | 43.9758 | 0.43795 | 121.473 | 0.083824 | 60.7365 | 93.7167 | 73.4712 | 0.41914 | 222.2756 | 0.1176 | 111.1378 | 180.1785 | 143.1326
0.46312 | 81.0885 | -0.11464 | 40.5443 | 57.6722 | 44.1575 | 0.43875 | 121.5677 | 0.083339 | 60.7838 | 93.6671 | 73.4058 | 0.41994 | 222.5625 | 0.1176 | 111.2813 | 180.388 | 143.2942
0.46392 | 81.135 | -0.1156 | 40.5675 | 57.6616 | 44.1391 | 0.43945 | 121.7108 | 0.082855 | 60.8554 | 93.8557 | 73.5706 | 0.42055 | 222.7536 | 0.1176 | 111.3768 | 180.5065 | 143.3809
0.46462 | 81.2297 | -0.11657 | 40.6149 | 57.6741 | 44.1358 | 0.44025 | 121.8055 | 0.08237 | 60.9027 | 93.9401 | 73.6392 | 0.42125 | 223.1852 | 0.1176 | 111.5926 | 180.7353 | 143.5378
0.46542 | 81.0832 | -0.11851 | 40.5416 | 57.439 | 43.9251 | 0.44075 | 121.9012 | 0.08237 | 60.9506 | 93.937 | 73.6201 | 0.42205 | 223.4239 | 0.1176 | 111.7119 | 181.0517 | 143.8143
0.46612 | 81.2263 | -0.11899 | 40.6132 | 57.5916 | 44.0539 | 0.44166 | 122.044 | 0.081886 | 61.022 | 93.8184 | 73.4778 | 0.42265 | 223.8065 | 0.11712 | 111.9033 | 181.214 | 143.9129
0.46702 | 81.0804 | -0.11996 | 40.5402 | 57.3607 | 43.8473 | 0.44216 | 122.1874 | 0.081401 | 61.0937 | 94.1602 | 73.7956 | 0.42335 | 223.9 | 0.11663 | 111.95 | 181.0778 | 143.7611
0.46772 | 81.2235 | -0.12044 | 40.6117 | 57.6083 | 44.0711 | 0.44326 | 122.3786 | 0.081401 | 61.1893 | 94.1548 | 73.7584 | 0.42405 | 224.3315 | 0.11663 | 112.1658 | 181.4856 | 144.097
0.46852 | 81.2703 | -0.12092 | 40.6352 | 57.6148 | 44.0697 | 0.44366 | 122.5222 | 0.080916 | 61.2611 | 94.2496 | 73.8293 | 0.42475 | 224.4742 | 0.11663 | 112.2371 | 181.6849 | 144.2725
0.46922 | 81.4619 | -0.12092 | 40.7309 | 57.8396 | 44.2626 | 0.44466 | 122.6166 | 0.080432 | 61.3083 | 94.3909 | 73.9548 | 0.42546 | 224.9539 | 0.11663 | 112.4769 | 182.0708 | 144.5784
0.47002 | 81.5077 | -0.12286 | 40.7538 | 57.7477 | 44.1631 | 0.44516 | 122.8088 | 0.080432 | 61.4044 | 94.364 | 73.8958 | 0.42606 | 225.0968 | 0.11663 | 112.5484 | 182.2672 | 144.7511
0.47082 | 81.6029 | -0.12286 | 40.8015 | 57.8173 | 44.2168 | 0.44606 | 122.9998 | 0.079947 | 61.4999 | 94.4975 | 73.9976 | 0.42686 | 225.5762 | 0.11663 | 112.7881 | 182.3429 | 144.7469
0.47152 | 81.7464 | -0.12286 | 40.8732 | 57.991 | 44.3666 | 0.44656 | 123.1432 | 0.079463 | 61.5716 | 94.7173 | 74.1934 | 0.42746 | 225.7181 | 0.11615 | 112.859 | 182.4129 | 144.7932
0.47222 | 81.8407 | -0.12431 | 40.9203 | 58.0123 | 44.3722 | 0.44756 | 123.2863 | 0.079463 | 61.6432 | 94.7698 | 74.2221 | 0.42826 | 226.2456 | 0.11615 | 113.1228 | 182.8097 | 145.1021
0.47302 | 81.8879 | -0.12431 | 40.9439 | 58.1809 | 44.5329 | 0.44806 | 123.4297 | 0.078978 | 61.7148 | 94.9386 | 74.367 | 0.42886 | 226.3885 | 0.11615 | 113.1943 | 182.7541 | 145.0227
0.47382 | 81.9824 | -0.12528 | 40.9912 | 58.2503 | 44.5866 | 0.44896 | 123.6207 | 0.078494 | 61.8103 | 95.0961 | 74.4927 | 0.42956 | 226.7227 | 0.11567 | 113.3613 | 182.9513 | 145.1641
0.47452 | 82.1255 | -0.12576 | 41.0628 | 58.2679 | 44.5803 | 0.44956 | 123.8121 | 0.078009 | 61.9061 | 95.1189 | 74.4836 | 0.43026 | 226.9135 | 0.11567 | 113.4567 | 182.9526 | 145.1337
0.47532 | 82.1239 | -0.12673 | 41.062 | 58.3242 | 44.6369 | 0.45046 | 123.9066 | 0.077525 | 61.9533 | 95.0372 | 74.3861 | 0.43097 | 227.2947 | 0.1147 | 113.6474 | 183.0214 | 145.1389
0.47612 | 82.2665 | -0.1277 | 41.1333 | 58.3876 | 44.6765 | 0.45106 | 123.9534 | 0.07704 | 61.9767 | 95.0256 | 74.3667 | 0.43167 | 227.4855 | 0.1147 | 113.7427 | 183.2017 | 145.2875
0.47682 | 82.217 | -0.12866 | 41.1085 | 58.3729 | 44.6701 | 0.45176 | 124.097 | 0.07704 | 62.0485 | 95.2624 | 74.5796 | 0.43237 | 227.7244 | 0.1147 | 113.8622 | 183.3842 | 145.4301
0.47762 | 82.2634 | -0.12963 | 41.1317 | 58.3413 | 44.6307 | 0.45246 | 124.24 | 0.076556 | 62.12 | 95.371 | 74.6643 | 0.43307 | 227.9633 | 0.1147 | 113.9816 | 183.5566 | 145.5628
0.47842 | 82.1657 | -0.1306 | 41.0828 | 58.3795 | 44.6852 | 0.45316 | 124.3349 | 0.076071 | 62.1674 | 95.1345 | 74.412 | 0.43377 | 228.2011 | 0.11422 | 114.1006 | 183.5996 | 145.5661
0.47902 | 82.2601 | -0.13205 | 41.13 | 58.2578 | 44.5478 | 0.45397 | 124.4777 | 0.075587 | 62.2389 | 95.253 | 74.5067 | 0.43447 | 228.5363 | 0.11422 | 114.2681 | 183.7942 | 145.7048
0.47992 | 82.0661 | -0.13302 | 41.033 | 58.1479 | 44.4703 | 0.45457 | 124.5721 | 0.074618 | 62.2861 | 95.1473 | 74.3852 | 0.43517 | 228.7741 | 0.11373 | 114.3871 | 183.6762 | 145.5471
0.48062 | 82.2091 | -0.1335 | 41.1046 | 58.3025 | 44.601 | 0.45547 | 124.6184 | 0.074133 | 62.3092 | 95.3385 | 74.5687 | 0.43588 | 229.1082 | 0.11325 | 114.5541 | 183.9723 | 145.7876
0.48142 | 82.2079 | -0.13398 | 41.1039 | 58.2289 | 44.5276 | 0.45607 | 124.7616 | 0.073649 | 62.3808 | 95.3461 | 74.5525 | 0.43648 | 229.2029 | 0.11325 | 114.6015 | 183.8946 | 145.6941
0.48212 | 82.3506 | -0.13495 | 41.1753 | 58.4054 | 44.6803 | 0.45707 | 124.9042 | 0.073164 | 62.4521 | 95.3904 | 74.5731 | 0.43718 | 229.5862 | 0.11325 | 114.7931 | 184.3153 | 146.0509
0.48292 | 82.3974 | -0.13543 | 41.1987 | 58.3749 | 44.642 | 0.45757 | 124.9993 | 0.072679 | 62.4996 | 95.367 | 74.5338 | 0.43788 | 229.824 | 0.11276 | 114.912 | 184.3702 | 146.0662
0.48372 | 82.4439 | -0.1364 | 41.2219 | 58.2522 | 44.5115 | 0.45857 | 125.0454 | 0.072195 | 62.5227 | 95.5761 | 74.7352 | 0.43868 | 230.2542 | 0.11228 | 115.1271 | 184.4943 | 146.1186
0.48452 | 82.5384 | -0.13737 | 41.2692 | 58.2706 | 44.5142 | 0.45897 | 125.1889 | 0.07171 | 62.5944 | 95.4649 | 74.6001 | 0.43938 | 230.3004 | 0.11228 | 115.1502 | 184.5145 | 146.1311
0.48522 | 82.4888 | -0.13834 | 41.2444 | 58.3829 | 44.6347 | 0.45997 | 125.3796 | 0.071226 | 62.6898 | 95.5364 | 74.6398 | 0.44008 | 230.7308 | 0.1118 | 115.3654 | 184.6107 | 146.1556
0.48602 | 82.6314 | -0.1393 | 41.3157 | 58.4113 | 44.6394 | 0.46057 | 125.4746 | 0.070741 | 62.7373 | 95.6799 | 74.7675 | 0.44079 | 230.8252 | 0.1118 | 115.4126 | 184.7279 | 146.2571
0.48672 | 82.4373 | -0.14076 | 41.2187 | 58.1564 | 44.4168 | 0.46157 | 125.5689 | 0.070257 | 62.7845 | 95.5121 | 74.584 | 0.44149 | 231.2566 | 0.1118 | 115.6283 | 185.0696 | 146.5269
0.48752 | 82.5318 | -0.14172 | 41.2659 | 58.2197 | 44.4644 | 0.46207 | 125.6646 | 0.070257 | 62.8323 | 95.7949 | 74.8508 | 0.44219 | 231.4463 | 0.11131 | 115.7231 | 184.9945 | 146.4201
0.48822 | 82.4823 | -0.14269 | 41.2411 | 58.182 | 44.435 | 0.46297 | 125.8078 | 0.070257 | 62.9039 | 95.9316 | 74.9636 | 0.44289 | 231.7333 | 0.11131 | 115.8666 | 185.258 | 146.6358
0.48902 | 82.6248 | -0.14366 | 41.3124 | 58.0944 | 44.3236 | 0.46357 | 126.0474 | 0.069772 | 63.0237 | 96.3354 | 75.3275 | 0.44349 | 231.9713 | 0.11083 | 115.9856 | 185.1891 | 146.5272
0.48982 | 82.5278 | -0.14366 | 41.2639 | 58.2869 | 44.5323 | 0.46447 | 126.2383 | 0.069288 | 63.1192 | 96.2859 | 75.2462 | 0.44419 | 232.2583 | 0.11083 | 116.1291 | 185.5555 | 146.8458
0.49052 | 82.7666 | -0.14462 | 41.3833 | 58.3994 | 44.605 | 0.46507 | 126.285 | 0.068803 | 63.1425 | 96.1943 | 75.1468 | 0.44489 | 232.5452 | 0.11083 | 116.2726 | 185.494 | 146.7365
0.49132 | 82.7169 | -0.14559 | 41.3585 | 58.3547 | 44.5685 | 0.46598 | 126.4277 | 0.068319 | 63.2139 | 96.2207 | 75.1494 | 0.4457 | 232.8319 | 0.11083 | 116.416 | 185.7354 | 146.9301
0.49202 | 82.9077 | -0.14656 | 41.4538 | 58.4741 | 44.6562 | 0.46668 | 126.5707 | 0.067834 | 63.2853 | 96.1683 | 75.0731 | 0.4463 | 233.1673 | 0.11083 | 116.5836 | 186.1431 | 147.2818
0.49282 | 82.7619 | -0.14753 | 41.3809 | 58.3164 | 44.5227 | 0.46738 | 126.7625 | 0.067834 | 63.3812 | 96.2191 | 75.0921 | 0.447 | 233.405 | 0.11034 | 116.7025 | 186.061 | 147.1601
0.49352 | 82.8565 | -0.14849 | 41.4282 | 58.2818 | 44.4723 | 0.46818 | 126.8565 | 0.066865 | 63.4283 | 96.2363 | 75.0935 | 0.4477 | 233.7882 | 0.11034 | 116.8941 | 186.4386 | 147.4739
0.49432 | 82.9036 | -0.14849 | 41.4518 | 58.5513 | 44.7341 | 0.46878 | 126.855 | 0.066381 | 63.4275 | 96.2196 | 75.0771 | 0.4485 | 234.0257 | 0.10986 | 117.0129 | 186.3604 | 147.3561
0.49502 | 83.0943 | -0.14946 | 41.5472 | 58.5148 | 44.6657 | 0.46968 | 126.9494 | 0.065896 | 63.4747 | 96.5268 | 75.3686 | 0.4491 | 234.4081 | 0.10938 | 117.204 | 186.4596 | 147.3916
0.49572 | 83.0444 | -0.15091 | 41.5222 | 58.45 | 44.6092 | 0.47018 | 127.1415 | 0.065896 | 63.5707 | 96.5549 | 75.3646 | 0.4498 | 234.5506 | 0.10938 | 117.2753 | 186.4479 | 147.3561
0.49652 | 82.8983 | -0.15236 | 41.4491 | 58.2491 | 44.4327 | 0.47128 | 127.3326 | 0.065896 | 63.6663 | 96.8144 | 75.5923 | 0.45051 | 234.9338 | 0.10938 | 117.4669 | 186.7465 | 147.5908
0.49722 | 82.9936 | -0.15236 | 41.4968 | 58.4327 | 44.6005 | 0.47168 | 127.4761 | 0.065412 | 63.738 | 96.8712 | 75.6252 | 0.45131 | 235.1231 | 0.10889 | 117.5616 | 186.9362 | 147.749
0.49802 | 82.992 | -0.15333 | 41.496 | 58.597 | 44.765 | 0.47268 | 127.5703 | 0.064927 | 63.7852 | 96.9574 | 75.6957 | 0.45191 | 235.5536 | 0.10841 | 117.7768 | 187.0875 | 147.8285
0.49872 | 83.1827 | -0.1543 | 41.5913 | 58.6245 | 44.7607 | 0.47318 | 127.7618 | 0.064442 | 63.8809 | 97.2002 | 75.9065 | 0.45261 | 235.648 | 0.10841 | 117.824 | 186.9417 | 147.667
0.49952 | 83.0369 | -0.15527 | 41.5184 | 58.4317 | 44.5922 | 0.47418 | 127.9531 | 0.064442 | 63.9765 | 97.3198 | 75.9943 | 0.45331 | 235.982 | 0.10792 | 117.991 | 187.2357 | 147.9054
0.50022 | 83.1315 | -0.15623 | 41.5657 | 58.4351 | 44.5798 | 0.47468 | 128.144 | 0.063473 | 64.072 | 97.2594 | 75.902 | 0.45401 | 236.0763 | 0.10792 | 118.0382 | 187.3299 | 147.9838
0.50092 | 83.0819 | -0.1572 | 41.541 | 58.4604 | 44.6134 | 0.47578 | 128.1899 | 0.062989 | 64.0949 | 97.1534 | 75.7884 | 0.45471 | 236.5065 | 0.10744 | 118.2533 | 187.526 | 148.1083
0.50162 | 83.2246 | -0.15817 | 41.6123 | 58.5918 | 44.7211 | 0.47618 | 128.3339 | 0.062989 | 64.1669 | 97.3364 | 75.9474 | 0.45532 | 236.6493 | 0.10744 | 118.3247 | 187.7684 | 148.3269
0.50242 | 83.1749 | -0.15914 | 41.5874 | 58.5181 | 44.6556 | 0.47718 | 128.4276 | 0.06202 | 64.2138 | 97.3103 | 75.9057 | 0.45612 | 236.983 | 0.10696 | 118.4915 | 187.8783 | 148.3811
0.50322 | 83.3658 | -0.15962 | 41.6829 | 58.7716 | 44.8773 | 0.47768 | 128.5232 | 0.06202 | 64.2616 | 97.2271 | 75.8066 | 0.45682 | 237.1255 | 0.10696 | 118.5627 | 188.1606 | 148.6396
0.50392 | 83.2679 | -0.16107 | 41.6339 | 58.5378 | 44.6598 | 0.47869 | 128.6656 | 0.061535 | 64.3328 | 97.4674 | 76.0231 | 0.45742 | 237.4607 | 0.10696 | 118.7304 | 188.4312 | 148.8544
0.50462 | 83.1695 | -0.16301 | 41.5848 | 58.2138 | 44.3522 | 0.47929 | 128.7605 | 0.061051 | 64.3803 | 97.5679 | 76.1078 | 0.45812 | 237.8439 | 0.10696 | 118.9219 | 188.6648 | 149.0241
0.50542 | 83.0722 | -0.16349 | 41.5361 | 58.3152 | 44.4698 | 0.48009 | 128.8551 | 0.060566 | 64.4275 | 97.5172 | 76.0414 | 0.45882 | 238.1297 | 0.10647 | 119.0648 | 188.7407 | 149.0524
0.50612 | 83.2155 | -0.16349 | 41.6078 | 58.3878 | 44.5186 | 0.48069 | 128.9987 | 0.060566 | 64.4994 | 97.917 | 76.4172 | 0.45952 | 238.4154 | 0.10599 | 119.2077 | 188.6836 | 148.9477
0.50692 | 83.2132 | -0.16542 | 41.6066 | 58.3639 | 44.495 | 0.48159 | 129.2378 | 0.060082 | 64.6189 | 97.7766 | 76.237 | 0.46023 | 238.5579 | 0.10599 | 119.279 | 188.8499 | 149.0902
0.50762 | 83.1152 | -0.16687 | 41.5576 | 59.2051 | 45.3525 | 0.48229 | 129.3807 | 0.059597 | 64.6903 | 97.8441 | 76.2807 | 0.46093 | 238.9399 | 0.1055 | 119.47 | 189.1009 | 149.2776
0.50832 | 83.0653 | -0.16833 | 41.5327 | 58.2953 | 44.451 | 0.48299 | 129.4754 | 0.059113 | 64.7377 | 97.7745 | 76.1953 | 0.46173 | 239.1291 | 0.10502 | 119.5646 | 189.0376 | 149.1827
0.50912 | 83.016 | -0.16881 | 41.508 | 58.2657 | 44.4297 | 0.48379 | 129.6187 | 0.059113 | 64.8094 | 97.9902 | 76.3871 | 0.46233 | 239.4152 | 0.10454 | 119.7076 | 188.9516 | 149.0491
0.50992 | 83.1585 | -0.16978 | 41.5793 | 58.306 | 44.4463 | 0.48439 | 129.7618 | 0.058628 | 64.8809 | 98.0768 | 76.4498 | 0.46303 | 239.4132 | 0.10454 | 119.7066 | 189.1177 | 149.2155
0.51062 | 83.1093 | -0.17026 | 41.5547 | 58.3315 | 44.4799 | 0.48539 | 129.9524 | 0.058144 | 64.9762 | 98.0551 | 76.3964 | 0.46373 | 239.7952 | 0.10405 | 119.8976 | 189.4297 | 149.4639
0.51132 | 83.3484 | -0.17074 | 41.6742 | 58.448 | 44.5566 | 0.48599 | 130.0955 | 0.057659 | 65.0477 | 98.1667 | 76.4841 | 0.46443 | 239.9377 | 0.10405 | 119.9688 | 189.664 | 149.6744
0.51212 | 83.3471 | -0.17123 | 41.6735 | 58.6684 | 44.7773 | 0.48689 | 130.1417 | 0.057175 | 65.0708 | 98.0798 | 76.3896 | 0.46513 | 240.3689 | 0.10405 | 120.1844 | 190.0166 | 149.9551
0.51282 | 83.5854 | -0.17268 | 41.7927 | 58.6688 | 44.7379 | 0.48749 | 130.2847 | 0.05669 | 65.1424 | 98.2774 | 76.5633 | 0.46574 | 240.5105 | 0.10357 | 120.2553 | 190.1944 | 150.1093
0.51362 | 83.5361 | -0.17316 | 41.768 | 58.7631 | 44.8405 | 0.48849 | 130.4271 | 0.056205 | 65.2136 | 98.2447 | 76.5068 | 0.46644 | 240.9406 | 0.10308 | 120.4703 | 190.2315 | 150.0748
0.51432 | 83.7267 | -0.17413 | 41.8634 | 58.6256 | 44.6711 | 0.48899 | 130.5709 | 0.056205 | 65.2855 | 98.3326 | 76.5708 | 0.46714 | 241.0349 | 0.10308 | 120.5175 | 190.4307 | 150.2582
0.51502 | 83.6779 | -0.17413 | 41.8389 | 58.7501 | 44.8038 | 0.49009 | 130.7132 | 0.055721 | 65.3566 | 98.6638 | 76.8782 | 0.46784 | 241.5131 | 0.1026 | 120.7566 | 190.2788 | 150.0266
0.51572 | 83.9653 | -0.17413 | 41.9826 | 58.9378 | 44.9436 | 0.49059 | 130.8564 | 0.055236 | 65.4282 | 98.5234 | 76.714 | 0.46854 | 241.6074 | 0.1026 | 120.8037 | 190.441 | 150.1731
0.51652 | 84.0597 | -0.1751 | 42.0299 | 59.0102 | 45.0002 | 0.4916 | 130.9506 | 0.054752 | 65.4753 | 98.7176 | 76.8925 | 0.46924 | 241.8931 | 0.10212 | 120.9466 | 190.6069 | 150.2914
0.51722 | 84.1055 | -0.17703 | 42.0527 | 58.8583 | 44.8407 | 0.4921 | 131.1902 | 0.054267 | 65.5951 | 98.7494 | 76.8844 | 0.46994 | 242.1307 | 0.10163 | 121.0653 | 190.6707 | 150.3156
0.51802 | 83.9117 | -0.178 | 41.9559 | 58.9215 | 44.9362 | 0.4931 | 131.3331 | 0.054267 | 65.6666 | 98.7819 | 76.893 | 0.47065 | 242.3693 | 0.10163 | 121.1847 | 190.937 | 150.5422
0.51862 | 83.9103 | -0.17897 | 41.9552 | 58.9309 | 44.9458 | 0.4937 | 131.4762 | 0.053783 | 65.7381 | 98.9865 | 77.0738 | 0.47135 | 242.7031 | 0.10115 | 121.3516 | 190.979 | 150.5285
0.51952 | 83.8598 | -0.1809 | 41.9299 | 58.6158 | 44.6392 | 0.4946 | 131.5705 | 0.053298 | 65.7853 | 98.8527 | 76.9243 | 0.47205 | 242.8925 | 0.10066 | 121.4463 | 191.1668 | 150.6847
0.52022 | 83.8106 | -0.18139 | 41.9053 | 58.8723 | 44.9038 | 0.4953 | 131.7134 | 0.052814 | 65.8567 | 99.0982 | 77.1459 | 0.47275 | 243.1312 | 0.10066 | 121.5656 | 191.3141 | 150.7922
0.52092 | 83.8091 | -0.18235 | 41.9046 | 58.8306 | 44.8624 | 0.4962 | 131.9035 | 0.051845 | 65.9518 | 99.1033 | 77.1194 | 0.47345 | 243.3217 | 0.10066 | 121.6609 | 191.5024 | 150.9487
0.52162 | 83.856 | -0.18284 | 41.928 | 58.8011 | 44.8251 | 0.4969 | 131.9506 | 0.051845 | 65.9753 | 99.1349 | 77.1431 | 0.47405 | 243.7028 | 0.099696 | 121.8514 | 191.385 | 150.7678
0.52232 | 83.9985 | -0.1838 | 41.9993 | 58.7755 | 44.7757 | 0.4977 | 132.0451 | 0.05136 | 66.0225 | 99.2692 | 77.2616 | 0.47485 | 243.7968 | 0.099696 | 121.8984 | 191.646 | 151.0132
0.52312 | 83.8041 | -0.18574 | 41.902 | 58.5665 | 44.5991 | 0.4985 | 132.1877 | 0.050876 | 66.0939 | 99.3486 | 77.3173 | 0.47556 | 244.1787 | 0.099212 | 122.0893 | 191.732 | 151.0355
0.52382 | 83.947 | -0.18622 | 41.9735 | 58.658 | 44.6668 | 0.4992 | 132.3794 | 0.050876 | 66.1897 | 99.6304 | 77.5671 | 0.47626 | 244.1767 | 0.099212 | 122.0884 | 191.826 | 151.1299
0.52462 | 83.9457 | -0.18671 | 41.9729 | 58.7564 | 44.7654 | 0.5001 | 132.5219 | 0.050391 | 66.2609 | 99.6077 | 77.5207 | 0.47686 | 244.5589 | 0.098728 | 122.2794 | 192.1031 | 151.3433
0.52522 | 84.0884 | -0.18767 | 42.0442 | 58.8008 | 44.7861 | 0.5008 | 132.7129 | 0.049907 | 66.3565 | 99.7142 | 77.5954 | 0.47756 | 244.7963 | 0.098244 | 122.3982 | 191.8489 | 151.0495
0.52602 | 84.0391 | -0.18816 | 42.0195 | 58.7772 | 44.7707 | 0.5017 | 132.8072 | 0.049422 | 66.4036 | 99.7945 | 77.6599 | 0.47826 | 245.1312 | 0.098244 | 122.5656 | 192.2873 | 151.4321
0.52672 | 84.278 | -0.18864 | 42.139 | 58.8887 | 44.8424 | 0.5022 | 132.951 | 0.049422 | 66.4755 | 99.9163 | 77.7578 | 0.47906 | 245.2733 | 0.098244 | 122.6367 | 192.4114 | 151.5325
0.52742 | 84.3249 | -0.18912 | 42.1624 | 59.1462 | 45.0921 | 0.50331 | 133.1414 | 0.048938 | 66.5707 | 100.0806 | 77.8903 | 0.47966 | 245.7024 | 0.097276 | 122.8512 | 192.659 | 151.7086
0.52812 | 84.3706 | -0.19106 | 42.1853 | 58.9973 | 44.9355 | 0.50381 | 133.3327 | 0.048453 | 66.6664 | 100.1033 | 77.8812 | 0.48037 | 245.7967 | 0.097276 | 122.8983 | 192.5072 | 151.5411
0.52892 | 84.3694 | -0.19154 | 42.1847 | 59.0977 | 45.0361 | 0.50481 | 133.4274 | 0.048453 | 66.7137 | 100.2667 | 78.0287 | 0.48117 | 246.1312 | 0.097276 | 123.0656 | 192.6265 | 151.6046
0.52962 | 84.4158 | -0.19251 | 42.2079 | 59.052 | 44.9827 | 0.50521 | 133.6195 | 0.048453 | 66.8098 | 100.4357 | 78.1658 | 0.48187 | 246.3687 | 0.096792 | 123.1844 | 192.9832 | 151.9218
0.53032 | 84.414 | -0.19396 | 42.207 | 59.0193 | 44.9503 | 0.50641 | 133.8097 | 0.047968 | 66.9049 | 100.6318 | 78.3302 | 0.48257 | 246.6062 | 0.096309 | 123.3031 | 193.012 | 151.911
0.53102 | 84.3164 | -0.19493 | 42.1582 | 58.9686 | 44.9158 | 0.50681 | 134.0494 | 0.047484 | 67.0247 | 100.7247 | 78.3832 | 0.48317 | 246.7958 | 0.095825 | 123.3979 | 193.0529 | 151.9202
0.53172 | 84.3149 | -0.1959 | 42.1574 | 58.9429 | 44.8904 | 0.50791 | 134.1434 | 0.046999 | 67.0717 | 100.7708 | 78.4135 | 0.48387 | 247.0332 | 0.095341 | 123.5166 | 193.1527 | 151.9804
0.53242 | 84.3133 | -0.19686 | 42.1567 | 59.0042 | 44.952 | 0.50841 | 134.2383 | 0.046515 | 67.1192 | 100.8303 | 78.4572 | 0.48457 | 247.3188 | 0.094857 | 123.6594 | 193.1375 | 151.9177
0.53322 | 84.359 | -0.1988 | 42.1795 | 58.8233 | 44.7634 | 0.50951 | 134.3311 | 0.045061 | 67.1655 | 100.6658 | 78.2773 | 0.48528 | 247.4612 | 0.094857 | 123.7306 | 193.3737 | 152.1301
0.53392 | 84.2138 | -0.19928 | 42.1069 | 58.8727 | 44.8371 | 0.51001 | 134.3296 | 0.044577 | 67.1648 | 100.5562 | 78.1679 | 0.48598 | 247.7467 | 0.094373 | 123.8734 | 193.5155 | 152.2244
0.53462 | 84.3559 | -0.20073 | 42.178 | 58.926 | 44.8666 | 0.51111 | 134.4718 | 0.044092 | 67.2359 | 100.5793 | 78.1673 | 0.48668 | 247.8879 | 0.093889 | 123.944 | 193.3491 | 152.0345
0.53542 | 84.1142 | -0.2017 | 42.0571 | 58.8132 | 44.7942 | 0.51171 | 134.5183 | 0.043608 | 67.2592 | 100.8016 | 78.3819 | 0.48738 | 248.1746 | 0.093889 | 124.0873 | 193.6275 | 152.2651
0.53602 | 84.2088 | -0.20267 | 42.1044 | 58.8016 | 44.7668 | 0.51251 | 134.6128 | 0.043123 | 67.3064 | 100.8599 | 78.4244 | 0.48808 | 248.3158 | 0.093405 | 124.1579 | 193.6881 | 152.3022
0.53692 | 84.1591 | -0.20364 | 42.0795 | 58.8928 | 44.8663 | 0.51321 | 134.7068 | 0.042154 | 67.3534 | 100.799 | 78.3478 | 0.48878 | 248.7456 | 0.092921 | 124.3728 | 193.8841 | 152.4265
0.53752 | 84.3017 | -0.2046 | 42.1508 | 58.9202 | 44.87 | 0.51401 | 134.8006 | 0.041185 | 67.4003 | 100.679 | 78.2122 | 0.48948 | 248.7918 | 0.092921 | 124.3959 | 193.7662 | 152.3009
0.53832 | 84.2524 | -0.20509 | 42.1262 | 59.0306 | 44.9886 | 0.51491 | 134.7009 | 0.039731 | 67.3505 | 100.3453 | 77.8952 | 0.49019 | 249.1735 | 0.092437 | 124.5867 | 193.8881 | 152.3592
0.53892 | 84.4427 | -0.20654 | 42.2213 | 59.2279 | 45.1541 | 0.51562 | 134.6028 | 0.039247 | 67.3014 | 100.2533 | 77.8195 | 0.49089 | 249.3147 | 0.091953 | 124.6573 | 193.8607 | 152.3083
0.53972 | 84.3934 | -0.20702 | 42.1967 | 58.9343 | 44.8688 | 0.51652 | 134.6489 | 0.038762 | 67.3244 | 100.3994 | 77.9579 | 0.49159 | 249.6494 | 0.091953 | 124.8247 | 194.3241 | 152.7159
0.54042 | 84.4882 | -0.20751 | 42.2441 | 58.9938 | 44.9124 | 0.51702 | 134.792 | 0.038278 | 67.396 | 100.335 | 77.8697 | 0.49239 | 249.7903 | 0.091469 | 124.8952 | 194.3326 | 152.7009
0.54112 | 84.5343 | -0.20896 | 42.2672 | 58.956 | 44.867 | 0.51812 | 134.9341 | 0.037793 | 67.467 | 100.4421 | 77.9531 | 0.49299 | 250.1242 | 0.090985 | 125.0621 | 194.5646 | 152.8772
0.54182 | 84.4364 | -0.21041 | 42.2182 | 58.9872 | 44.9145 | 0.51862 | 135.029 | 0.037309 | 67.5145 | 100.5576 | 78.0528 | 0.49369 | 250.2654 | 0.090501 | 125.1327 | 194.5542 | 152.8433
0.54262 | 84.4831 | -0.21089 | 42.2416 | 59.0146 | 44.9341 | 0.51962 | 135.1225 | 0.03634 | 67.5612 | 100.5514 | 78.031 | 0.49439 | 250.552 | 0.090501 | 125.276 | 194.7665 | 153.0079
0.54332 | 84.4816 | -0.21186 | 42.2408 | 58.946 | 44.8657 | 0.52012 | 135.1692 | 0.035855 | 67.5846 | 100.5819 | 78.0537 | 0.4951 | 250.7882 | 0.089533 | 125.3941 | 194.7697 | 152.9717
0.54402 | 84.6728 | -0.21186 | 42.3364 | 59.0665 | 44.9544 | 0.52122 | 135.3113 | 0.035371 | 67.6556 | 100.6489 | 78.0971 | 0.4958 | 250.8824 | 0.089533 | 125.4412 | 195.0469 | 153.2331
0.54472 | 84.7673 | -0.21283 | 42.3836 | 59.2459 | 45.118 | 0.52172 | 135.4538 | 0.034402 | 67.7269 | 100.6183 | 78.0427 | 0.4964 | 251.1201 | 0.089049 | 125.56 | 194.9997 | 153.1464
0.54542 | 84.9581 | -0.21331 | 42.4791 | 59.3214 | 45.1617 | 0.52282 | 135.5483 | 0.034402 | 67.7741 | 100.7005 | 78.1092 | 0.497 | 251.3108 | 0.089049 | 125.6554 | 195.0891 | 153.2039
0.54612 | 85.0053 | -0.21331 | 42.5026 | 59.5859 | 45.4184 | 0.52322 | 135.644 | 0.034402 | 67.822 | 100.9274 | 78.3201 | 0.4978 | 251.7391 | 0.088081 | 125.8695 | 195.0803 | 153.1238
0.54682 | 85.147 | -0.21524 | 42.5735 | 59.313 | 45.1218 | 0.52422 | 135.7862 | 0.033917 | 67.8931 | 101.0246 | 78.3935 | 0.4985 | 251.784 | 0.087597 | 125.892 | 195.0978 | 153.1338
0.54772 | 85.0493 | -0.21621 | 42.5246 | 59.3462 | 45.1714 | 0.52472 | 135.9775 | 0.033433 | 67.9887 | 101.2542 | 78.5913 | 0.4992 | 252.0706 | 0.087597 | 126.0353 | 195.3301 | 153.3184
0.54832 | 85.1442 | -0.2167 | 42.5721 | 59.4007 | 45.21 | 0.52572 | 136.1679 | 0.032948 | 68.0839 | 101.4375 | 78.7428 | 0.4999 | 252.2117 | 0.087113 | 126.1059 | 195.3318 | 153.2965
0.54902 | 85.143 | -0.21718 | 42.5715 | 59.3872 | 45.1967 | 0.52622 | 136.2634 | 0.032948 | 68.1317 | 101.3622 | 78.6517 | 0.50061 | 252.6426 | 0.087113 | 126.3213 | 195.6892 | 153.5821
0.54962 | 85.3823 | -0.21718 | 42.6911 | 59.7288 | 45.4985 | 0.52722 | 136.4062 | 0.032948 | 68.2031 | 101.4837 | 78.7493 | 0.50141 | 252.6861 | 0.086145 | 126.343 | 195.521 | 153.4067
0.55042 | 85.4766 | -0.21815 | 42.7383 | 59.7611 | 45.515 | 0.52772 | 136.5975 | 0.032463 | 68.2987 | 101.5503 | 78.7841 | 0.50201 | 253.0211 | 0.086145 | 126.5105 | 195.8165 | 153.6463
0.55112 | 85.6674 | -0.21863 | 42.8337 | 60.1036 | 45.8257 | 0.52863 | 136.8362 | 0.031979 | 68.4181 | 101.5587 | 78.7527 | 0.50271 | 253.1152 | 0.086145 | 126.5576 | 195.8796 | 153.6937
0.55182 | 85.7142 | -0.21911 | 42.8571 | 60.06 | 45.7743 | 0.52933 | 136.9301 | 0.03101 | 68.4651 | 101.5198 | 78.6981 | 0.50341 | 253.4968 | 0.085661 | 126.7484 | 195.9455 | 153.696
0.55242 | 85.8571 | -0.2196 | 42.9286 | 60.1065 | 45.797 | 0.53013 | 136.9275 | 0.030041 | 68.4638 | 101.4146 | 78.5934 | 0.50411 | 253.686 | 0.085177 | 126.843 | 196.0211 | 153.7401
0.55322 | 86.0478 | -0.22008 | 43.0239 | 60.1529 | 45.8116 | 0.53083 | 137.0227 | 0.030041 | 68.5113 | 101.7012 | 78.8641 | 0.50481 | 254.0207 | 0.085177 | 127.0104 | 196.4444 | 154.1077
0.55392 | 86.0946 | -0.22057 | 43.0473 | 60.3414 | 45.9923 | 0.53163 | 137.2134 | 0.029556 | 68.6067 | 101.9516 | 79.0827 | 0.50542 | 254.1633 | 0.085177 | 127.0816 | 196.5947 | 154.2342
0.55462 | 86.285 | -0.22153 | 43.1425 | 60.3317 | 45.9508 | 0.53253 | 137.4527 | 0.029556 | 68.7264 | 102.1833 | 79.2745 | 0.50612 | 254.5448 | 0.084693 | 127.2724 | 196.6426 | 154.2184
0.55542 | 86.091 | -0.22298 | 43.0455 | 60.1608 | 45.8123 | 0.53313 | 137.6438 | 0.029072 | 68.8219 | 102.2578 | 79.3172 | 0.50682 | 254.734 | 0.084209 | 127.367 | 196.6392 | 154.1835
0.55612 | 86.2334 | -0.22395 | 43.1167 | 60.2871 | 45.9149 | 0.53413 | 137.7378 | 0.028587 | 68.8689 | 102.1629 | 79.2066 | 0.50752 | 255.0687 | 0.084209 | 127.5343 | 196.8975 | 154.3861
0.55682 | 86.2322 | -0.22443 | 43.1161 | 60.3346 | 45.9625 | 0.53453 | 137.881 | 0.028103 | 68.9405 | 102.2886 | 79.3084 | 0.50822 | 255.3059 | 0.083725 | 127.653 | 197.0472 | 154.4962
0.55752 | 86.3267 | -0.2254 | 43.1633 | 60.3209 | 45.9331 | 0.53553 | 138.0232 | 0.027618 | 69.0116 | 102.3277 | 79.3238 | 0.50882 | 255.4954 | 0.083242 | 127.7477 | 197.155 | 154.5724
0.55832 | 86.1806 | -0.22685 | 43.0903 | 60.333 | 45.9696 | 0.53613 | 138.166 | 0.027134 | 69.083 | 102.4202 | 79.3925 | 0.50952 | 255.7819 | 0.083242 | 127.891 | 197.3133 | 154.6829
0.55892 | 86.2268 | -0.2283 | 43.1134 | 60.1563 | 45.7851 | 0.53713 | 138.2601 | 0.026649 | 69.13 | 102.4332 | 79.3899 | 0.51033 | 256.0201 | 0.083242 | 128.01 | 197.6713 | 155.0013
0.55972 | 86.0812 | -0.22927 | 43.0406 | 60.0586 | 45.7117 | 0.53753 | 138.3069 | 0.026165 | 69.1535 | 102.6097 | 79.5586 | 0.51103 | 256.4497 | 0.082758 | 128.2248 | 197.6642 | 154.9226
0.56042 | 86.2719 | -0.22976 | 43.136 | 60.235 | 45.8563 | 0.53863 | 138.4483 | 0.025196 | 69.2241 | 102.5675 | 79.4928 | 0.51163 | 256.5429 | 0.082274 | 128.2715 | 197.7979 | 155.0407
0.56112 | 86.3187 | -0.23024 | 43.1594 | 60.4714 | 46.085 | 0.53903 | 138.5433 | 0.024711 | 69.2717 | 102.7741 | 79.6835 | 0.51243 | 256.8268 | 0.081306 | 128.4134 | 197.6929 | 154.8884
0.56182 | 86.3648 | -0.23169 | 43.1824 | 60.2706 | 45.8765 | 0.54013 | 138.6365 | 0.023742 | 69.3183 | 102.6388 | 79.5327 | 0.51303 | 256.8731 | 0.081306 | 128.4366 | 197.7471 | 154.9349
0.56252 | 86.2673 | -0.23266 | 43.1336 | 60.267 | 45.8891 | 0.54054 | 138.6346 | 0.022773 | 69.3173 | 102.5239 | 79.4182 | 0.51373 | 257.2558 | 0.081306 | 128.6279 | 198.0984 | 155.2224
0.56332 | 86.2169 | -0.23459 | 43.1084 | 59.982 | 45.6125 | 0.54154 | 138.6316 | 0.021804 | 69.3158 | 102.3325 | 79.2273 | 0.51453 | 257.3965 | 0.080822 | 128.6983 | 198.0668 | 155.1674
0.56402 | 86.167 | -0.23604 | 43.0835 | 59.8522 | 45.491 | 0.54214 | 138.6294 | 0.020835 | 69.3147 | 102.3355 | 79.2306 | 0.51514 | 257.6821 | 0.080338 | 128.8411 | 198.1607 | 155.2136
0.56472 | 85.9248 | -0.23798 | 42.9624 | 59.8533 | 45.5325 | 0.54304 | 138.6266 | 0.019866 | 69.3133 | 102.1922 | 79.0878 | 0.51584 | 257.7763 | 0.080338 | 128.8881 | 198.2297 | 155.267
0.56552 | 85.9235 | -0.23846 | 42.9617 | 59.8577 | 45.5371 | 0.54374 | 138.6235 | 0.018412 | 69.3118 | 102.0208 | 78.9169 | 0.51654 | 258.1577 | 0.079854 | 129.0789 | 198.3885 | 155.3622
0.56622 | 85.9223 | -0.23895 | 42.9611 | 60.0121 | 45.6917 | 0.54464 | 138.5732 | 0.017928 | 69.2866 | 102.1417 | 79.0462 | 0.51734 | 258.3466 | 0.07937 | 129.1733 | 198.723 | 155.6652
0.56702 | 86.1125 | -0.23991 | 43.0563 | 60.0173 | 45.6652 | 0.54534 | 138.6195 | 0.017443 | 69.3098 | 102.2709 | 79.1677 | 0.51794 | 258.7776 | 0.07937 | 129.3888 | 199.0845 | 155.9549
0.56772 | 86.1593 | -0.2404 | 43.0796 | 60.2498 | 45.8899 | 0.54594 | 138.7142 | 0.016959 | 69.3571 | 102.3343 | 79.2153 | 0.51864 | 258.9186 | 0.078886 | 129.4593 | 198.92 | 155.767
0.56832 | 86.3501 | -0.24088 | 43.1751 | 60.2532 | 45.8616 | 0.54684 | 138.8571 | 0.016959 | 69.4286 | 102.5158 | 79.3729 | 0.51934 | 259.2039 | 0.078402 | 129.6019 | 198.9717 | 155.7711
0.56912 | 86.3484 | -0.24185 | 43.1742 | 60.1765 | 45.7851 | 0.54744 | 138.9993 | 0.015989 | 69.4997 | 102.386 | 79.2194 | 0.52005 | 259.3929 | 0.077918 | 129.6965 | 199.0643 | 155.8322
0.56982 | 86.3461 | -0.24378 | 43.1731 | 60.1046 | 45.7135 | 0.54834 | 139.0941 | 0.015989 | 69.5471 | 102.6914 | 79.509 | 0.52085 | 259.6791 | 0.077918 | 129.8396 | 199.3364 | 156.0566
0.57062 | 86.2969 | -0.24427 | 43.1484 | 60.184 | 45.8012 | 0.54874 | 139.2373 | 0.015505 | 69.6186 | 102.761 | 79.5548 | 0.52145 | 259.9634 | 0.07695 | 129.9817 | 199.4147 | 156.0874
0.57132 | 86.4396 | -0.24475 | 43.2198 | 60.1734 | 45.7668 | 0.54984 | 139.3792 | 0.01502 | 69.6896 | 102.813 | 79.5832 | 0.52225 | 260.008 | 0.076466 | 130.004 | 199.359 | 156.0243
0.57212 | 86.4375 | -0.2462 | 43.2188 | 60.1765 | 45.7702 | 0.55024 | 139.5705 | 0.014536 | 69.7853 | 102.8737 | 79.612 | 0.52295 | 260.1958 | 0.075498 | 130.0979 | 199.17 | 155.804
0.57272 | 86.4361 | -0.24717 | 43.218 | 60.2569 | 45.8509 | 0.55134 | 139.7125 | 0.014051 | 69.8562 | 102.8478 | 79.5624 | 0.52365 | 260.2418 | 0.075498 | 130.1209 | 199.291 | 155.9174
0.57342 | 86.2899 | -0.2491 | 43.1449 | 59.865 | 45.4833 | 0.55164 | 139.8564 | 0.014051 | 69.9282 | 103.0137 | 79.7043 | 0.52435 | 260.5739 | 0.07453 | 130.287 | 199.5832 | 156.1542
0.57422 | 86.2399 | -0.25055 | 43.1199 | 59.9721 | 45.5988 | 0.55274 | 139.9489 | 0.012598 | 69.9745 | 102.9982 | 79.6733 | 0.52516 | 260.5235 | 0.07453 | 130.2618 | 199.498 | 156.0774
0.57492 | 86.1907 | -0.25104 | 43.0954 | 60.0106 | 45.6455 | 0.55315 | 139.9964 | 0.012598 | 69.9982 | 103.1319 | 79.7991 | 0.52586 | 260.8087 | 0.074046 | 130.4044 | 199.6106 | 156.1425
0.57572 | 86.189 | -0.25201 | 43.0945 | 60.0469 | 45.682 | 0.55415 | 140.1867 | 0.012113 | 70.0933 | 103.4191 | 80.0546 | 0.52656 | 260.9028 | 0.074046 | 130.4514 | 199.8307 | 156.3469
0.57632 | 86.2835 | -0.25297 | 43.1418 | 60.0732 | 45.6926 | 0.55465 | 140.3296 | 0.011629 | 70.1648 | 103.4566 | 80.0683 | 0.52726 | 261.3803 | 0.073562 | 130.6902 | 200.1275 | 156.5641
0.57712 | 86.2822 | -0.25346 | 43.1411 | 60.2336 | 45.8532 | 0.55555 | 140.4237 | 0.011144 | 70.2119 | 103.2657 | 79.8617 | 0.52806 | 261.4729 | 0.073078 | 130.7365 | 200.1018 | 156.523
0.57792 | 86.4241 | -0.25491 | 43.212 | 60.2057 | 45.8017 | 0.55605 | 140.5179 | 0.010175 | 70.259 | 103.2449 | 79.8252 | 0.52876 | 261.8074 | 0.073078 | 130.9037 | 200.4211 | 156.7865
0.57862 | 86.4232 | -0.25491 | 43.2116 | 60.0643 | 45.6604 | 0.55685 | 140.5634 | 0.0092061 | 70.2817 | 103.2887 | 79.8615 | 0.52956 | 261.9961 | 0.072594 | 130.9981 | 200.3435 | 156.6775
0.57932 | 86.4693 | -0.25636 | 43.2346 | 60.1344 | 45.7229 | 0.55755 | 140.6579 | 0.0087215 | 70.3289 | 103.434 | 79.991 | 0.53027 | 262.2813 | 0.07211 | 131.1407 | 200.3911 | 156.6776
0.58012 | 86.4676 | -0.25733 | 43.2338 | 60.2927 | 45.8814 | 0.55825 | 140.7523 | 0.008237 | 70.3762 | 103.4303 | 79.9716 | 0.53087 | 262.4706 | 0.071626 | 131.2353 | 200.5078 | 156.7627
0.58082 | 86.5616 | -0.25878 | 43.2808 | 60.2278 | 45.8009 | 0.55905 | 140.7503 | 0.0077525 | 70.3751 | 103.3043 | 79.846 | 0.53167 | 262.7555 | 0.071142 | 131.3778 | 200.7143 | 156.9217
0.58152 | 86.4645 | -0.25926 | 43.2322 | 60.1333 | 45.7226 | 0.55975 | 140.8929 | 0.0072679 | 70.4464 | 103.4717 | 79.9895 | 0.53237 | 262.8977 | 0.071142 | 131.4488 | 200.8094 | 156.9931
0.58222 | 86.5588 | -0.26023 | 43.2794 | 60.2566 | 45.8301 | 0.56055 | 140.9865 | 0.0062989 | 70.4933 | 103.5006 | 80.0029 | 0.53307 | 263.1347 | 0.070659 | 131.5674 | 200.782 | 156.9262
0.58302 | 86.5568 | -0.26168 | 43.2784 | 60.3927 | 45.9666 | 0.56095 | 141.1303 | 0.0062989 | 70.5651 | 103.5485 | 80.0268 | 0.53377 | 263.3237 | 0.070175 | 131.6619 | 200.9605 | 157.0732
0.58362 | 86.652 | -0.26168 | 43.326 | 60.4423 | 46.0003 | 0.56195 | 141.1754 | 0.0053298 | 70.5877 | 103.3421 | 79.8129 | 0.53457 | 263.5124 | 0.069691 | 131.7562 | 201.1779 | 157.2592
0.58442 | 86.6979 | -0.26313 | 43.3489 | 60.6354 | 46.1858 | 0.56245 | 141.3183 | 0.0048453 | 70.6592 | 103.6747 | 80.1216 | 0.53528 | 263.7495 | 0.069207 | 131.8747 | 201.0345 | 157.0763
0.58512 | 86.6959 | -0.26458 | 43.348 | 60.3486 | 45.8993 | 0.56345 | 141.3635 | 0.0038762 | 70.6817 | 103.5273 | 79.9668 | 0.53598 | 263.7943 | 0.068723 | 131.8971 | 201.1229 | 157.1572
0.58592 | 86.6459 | -0.26603 | 43.323 | 60.2268 | 45.7858 | 0.56375 | 141.4586 | 0.0033917 | 70.7293 | 103.6509 | 80.0745 | 0.53668 | 264.0313 | 0.068239 | 132.0157 | 201.1315 | 157.1263
0.58662 | 86.5968 | -0.26652 | 43.2984 | 60.2902 | 45.8574 | 0.56485 | 141.5042 | 0.0029072 | 70.7521 | 103.7058 | 80.1218 | 0.53738 | 264.0761 | 0.067755 | 132.038 | 201.305 | 157.2923
0.58732 | 86.7394 | -0.267 | 43.3697 | 60.3296 | 45.8731 | 0.56515 | 141.5505 | 0.0019381 | 70.7753 | 103.6821 | 80.0903 | 0.53808 | 264.4561 | 0.066787 | 132.228 | 201.3041 | 157.2281
0.58812 | 86.6894 | -0.26845 | 43.3447 | 60.2888 | 45.8405 | 0.56616 | 141.6444 | 0.0014536 | 70.8222 | 103.7241 | 80.1167 | 0.53888 | 264.4537 | 0.066787 | 132.2269 | 201.4189 | 157.3433
0.58882 | 86.8321 | -0.26893 | 43.416 | 60.2882 | 45.8161 | 0.56656 | 141.6906 | 0.00048453 | 70.8453 | 103.8273 | 80.2122 | 0.53958 | 264.7869 | 0.066303 | 132.3934 | 201.5385 | 157.4074
0.58952 | 86.7829 | -0.26942 | 43.3915 | 60.4106 | 45.9468 | 0.56746 | 141.7847 | 0 | 70.8923 | 103.8533 | 80.2226 | 0.54029 | 264.8316 | 0.065819 | 132.4158 | 201.5569 | 157.4183
0.59022 | 86.9249 | -0.27087 | 43.4624 | 60.3817 | 45.8943 | 0.56796 | 141.8801 | 0 | 70.94 | 104.909 | 81.2624 | 0.54099 | 265.2129 | 0.065335 | 132.6064 | 201.7416 | 157.5395
0.59102 | 86.7789 | -0.27232 | 43.3895 | 60.2369 | 45.7738 | 0.56886 | 142.0229 | 0 | 71.0115 | 103.9995 | 80.329 | 0.54179 | 265.3054 | 0.064851 | 132.6527 | 201.8119 | 157.5943
0.59172 | 86.9216 | -0.2728 | 43.4608 | 60.4643 | 45.9774 | 0.56926 | 142.1647 | -0.0014536 | 71.0824 | 103.9485 | 80.2544 | 0.54249 | 265.5917 | 0.064851 | 132.7958 | 201.9681 | 157.7028
0.59252 | 86.9686 | -0.2728 | 43.4843 | 60.4068 | 45.912 | 0.57006 | 142.259 | -0.0019381 | 71.1295 | 104.1927 | 80.4829 | 0.54319 | 265.7313 | 0.063883 | 132.8657 | 201.718 | 157.4294
0.59312 | 87.1589 | -0.27377 | 43.5795 | 60.5021 | 45.9756 | 0.57076 | 142.4015 | -0.0024226 | 71.2008 | 104.263 | 80.5294 | 0.54389 | 265.9683 | 0.063399 | 132.9842 | 201.8815 | 157.5535
0.59392 | 87.013 | -0.27522 | 43.5065 | 60.3703 | 45.8681 | 0.57146 | 142.4478 | -0.0029072 | 71.2239 | 104.3232 | 80.5819 | 0.54469 | 266.0621 | 0.063399 | 133.031 | 202.0794 | 157.7357
0.59462 | 87.0594 | -0.27619 | 43.5297 | 60.5026 | 45.9927 | 0.57216 | 142.4934 | -0.0038762 | 71.2467 | 104.3531 | 80.6042 | 0.5454 | 266.3471 | 0.062915 | 133.1736 | 202.422 | 158.0308
0.59542 | 86.9614 | -0.27764 | 43.4807 | 60.2507 | 45.7572 | 0.57266 | 142.6363 | -0.0043608 | 71.3182 | 104.3756 | 80.6029 | 0.5461 | 266.5373 | 0.062915 | 133.2686 | 202.5261 | 158.1032
0.59612 | 86.9116 | -0.27909 | 43.4558 | 60.263 | 45.7777 | 0.57366 | 142.6814 | -0.0053298 | 71.3407 | 104.3643 | 80.584 | 0.5468 | 266.773 | 0.061947 | 133.3865 | 202.45 | 157.9879
0.59682 | 87.0062 | -0.27958 | 43.5031 | 60.6033 | 46.1023 | 0.57416 | 142.7274 | -0.0062989 | 71.3637 | 104.2524 | 80.4645 | 0.5475 | 267.0112 | 0.061947 | 133.5056 | 202.6511 | 158.1493
0.59762 | 87.0529 | -0.28006 | 43.5264 | 60.6017 | 46.0929 | 0.57506 | 142.8221 | -0.0062989 | 71.411 | 104.4727 | 80.669 | 0.5483 | 267.1999 | 0.061463 | 133.5999 | 202.5505 | 158.0172
0.59832 | 87.1472 | -0.28103 | 43.5736 | 60.543 | 46.0184 | 0.57546 | 142.8682 | -0.0072679 | 71.4341 | 104.3989 | 80.5875 | 0.549 | 267.4849 | 0.060979 | 133.7424 | 202.7011 | 158.1203
0.59912 | 87.0975 | -0.28199 | 43.5488 | 60.6292 | 46.113 | 0.57646 | 143.0102 | -0.0077525 | 71.5051 | 104.6379 | 80.8029 | 0.5497 | 267.5296 | 0.060495 | 133.7648 | 202.8085 | 158.2202
0.59972 | 87.2403 | -0.28248 | 43.6201 | 60.6817 | 46.1416 | 0.57676 | 143.2022 | -0.0077525 | 71.6011 | 104.8139 | 80.9469 | 0.55041 | 267.8639 | 0.060495 | 133.932 | 203.1826 | 158.5386
0.60052 | 87.3352 | -0.28248 | 43.6676 | 60.8651 | 46.3093 | 0.57787 | 143.3922 | -0.008237 | 71.6961 | 104.7709 | 80.8722 | 0.55121 | 268.0525 | 0.060011 | 134.0263 | 203.176 | 158.5006
0.60112 | 87.4289 | -0.28441 | 43.7144 | 60.8772 | 46.3057 | 0.57817 | 143.4866 | -0.0092061 | 71.7433 | 104.9403 | 81.0258 | 0.55191 | 268.3856 | 0.059527 | 134.1928 | 203.4036 | 158.6726
0.60192 | 87.3796 | -0.2849 | 43.6898 | 60.9036 | 46.3403 | 0.57917 | 143.6286 | -0.0096906 | 71.8143 | 104.9463 | 81.0082 | 0.55271 | 268.5273 | 0.059527 | 134.2637 | 203.4354 | 158.6809
0.60262 | 87.4732 | -0.28683 | 43.7366 | 60.8756 | 46.2967 | 0.57957 | 143.7235 | -0.010175 | 71.8617 | 104.9858 | 81.0319 | 0.55341 | 268.8123 | 0.059043 | 134.4062 | 203.526 | 158.7239
0.60352 | 87.3279 | -0.28732 | 43.664 | 60.821 | 46.2663 | 0.58057 | 143.8173 | -0.01066 | 71.9087 | 104.9348 | 80.9652 | 0.55421 | 268.9528 | 0.058559 | 134.4764 | 203.7133 | 158.8878
0.60412 | 87.4706 | -0.2878 | 43.7353 | 61.1544 | 46.576 | 0.58107 | 143.9121 | -0.011144 | 71.956 | 105.2252 | 81.2399 | 0.55492 | 269.3339 | 0.058075 | 134.667 | 203.8689 | 158.9799
0.60492 | 87.4206 | -0.28925 | 43.7103 | 60.9026 | 46.3324 | 0.58187 | 144.055 | -0.011144 | 72.0275 | 105.2347 | 81.2255 | 0.55562 | 269.5241 | 0.058075 | 134.762 | 203.986 | 159.0653
0.60562 | 87.467 | -0.29022 | 43.7335 | 60.8928 | 46.315 | 0.58247 | 144.1971 | -0.012113 | 72.0985 | 105.0938 | 81.061 | 0.55642 | 269.858 | 0.058075 | 134.929 | 204.3439 | 159.3676
0.60642 | 87.4166 | -0.29215 | 43.7083 | 60.7138 | 46.1444 | 0.58317 | 144.3396 | -0.012598 | 72.1698 | 105.2691 | 81.2125 | 0.55712 | 269.9976 | 0.057108 | 134.9988 | 204.2368 | 159.2372
0.60712 | 87.2233 | -0.29312 | 43.6116 | 60.6973 | 46.1601 | 0.58397 | 144.4819 | -0.013082 | 72.2409 | 105.3763 | 81.296 | 0.55782 | 270.3306 | 0.056624 | 135.1653 | 204.4614 | 159.4063
0.60792 | 87.3178 | -0.2936 | 43.6589 | 60.8096 | 46.2566 | 0.58447 | 144.5766 | -0.013567 | 72.2883 | 105.3707 | 81.2746 | 0.55852 | 270.5194 | 0.05614 | 135.2597 | 204.2968 | 159.2103
0.60862 | 87.4125 | -0.29409 | 43.7062 | 60.855 | 46.2862 | 0.58537 | 144.6218 | -0.014536 | 72.3109 | 105.5444 | 81.4408 | 0.55932 | 270.7079 | 0.055656 | 135.354 | 204.4452 | 159.3272
0.60942 | 87.6512 | -0.29409 | 43.8256 | 61.1523 | 46.5438 | 0.58587 | 144.7646 | -0.01502 | 72.3823 | 105.4259 | 81.2984 | 0.56003 | 270.898 | 0.055656 | 135.449 | 204.7072 | 159.5575
0.61012 | 87.6496 | -0.29505 | 43.8248 | 61.0327 | 46.4244 | 0.58677 | 144.8099 | -0.015989 | 72.4049 | 105.3676 | 81.2326 | 0.56073 | 271.0869 | 0.055172 | 135.5434 | 204.7267 | 159.5455
0.61092 | 87.7913 | -0.29651 | 43.8957 | 60.9907 | 46.3588 | 0.58717 | 144.8573 | -0.015989 | 72.4286 | 105.4903 | 81.3474 | 0.56153 | 271.3715 | 0.054688 | 135.6857 | 204.922 | 159.6934
0.61162 | 87.6939 | -0.29747 | 43.8469 | 60.836 | 46.2204 | 0.58817 | 144.9504 | -0.016959 | 72.4752 | 105.531 | 81.3726 | 0.56223 | 271.5616 | 0.054688 | 135.7808 | 205.1051 | 159.8448
0.61232 | 87.7882 | -0.29844 | 43.8941 | 60.9603 | 46.3289 | 0.58857 | 145.0447 | -0.017928 | 72.5223 | 105.5702 | 81.3961 | 0.56293 | 271.9426 | 0.054204 | 135.9713 | 205.2266 | 159.9029
0.61312 | 87.7868 | -0.29892 | 43.8934 | 61.1457 | 46.5145 | 0.58957 | 145.1391 | -0.017928 | 72.5696 | 105.8044 | 81.6146 | 0.56373 | 271.9869 | 0.05372 | 135.9935 | 205.1948 | 159.8637
0.61382 | 87.929 | -0.29989 | 43.9645 | 61.0349 | 46.38 | 0.58997 | 145.2815 | -0.018897 | 72.6407 | 105.8727 | 81.6591 | 0.56443 | 272.3212 | 0.05372 | 136.1606 | 205.656 | 160.2691
0.61462 | 87.7828 | -0.30183 | 43.8914 | 61.0669 | 46.4365 | 0.59098 | 145.3753 | -0.019381 | 72.6876 | 105.9517 | 81.7224 | 0.56524 | 272.5096 | 0.053236 | 136.2548 | 205.7203 | 160.302
0.61532 | 87.7333 | -0.30279 | 43.8666 | 61.0893 | 46.4671 | 0.59138 | 145.4214 | -0.02035 | 72.7107 | 105.8638 | 81.6269 | 0.56584 | 272.8909 | 0.052752 | 136.4455 | 205.783 | 160.3011
0.61612 | 87.8278 | -0.30328 | 43.9139 | 61.2846 | 46.6466 | 0.59238 | 145.5152 | -0.020835 | 72.7576 | 105.8518 | 81.5992 | 0.56664 | 273.0314 | 0.052268 | 136.5157 | 205.9392 | 160.434
0.61682 | 87.9224 | -0.30376 | 43.9612 | 61.291 | 46.6372 | 0.59288 | 145.5617 | -0.021319 | 72.7809 | 105.9971 | 81.7368 | 0.56734 | 273.3656 | 0.052268 | 136.6828 | 206.1753 | 160.6144
0.61762 | 88.0173 | -0.30376 | 44.0087 | 61.4774 | 46.8079 | 0.59378 | 145.6551 | -0.022288 | 72.8275 | 105.9429 | 81.667 | 0.56804 | 273.4582 | 0.051784 | 136.7291 | 206.2487 | 160.6723
0.61822 | 88.1596 | -0.30473 | 44.0798 | 61.4517 | 46.7584 | 0.59438 | 145.7502 | -0.022288 | 72.8751 | 106.1634 | 81.8717 | 0.56884 | 273.8389 | 0.0513 | 136.9195 | 206.4761 | 160.8363
0.61902 | 88.3017 | -0.3057 | 44.1508 | 61.6278 | 46.9108 | 0.59508 | 145.8927 | -0.022773 | 72.9463 | 106.2167 | 81.9013 | 0.56954 | 274.1238 | 0.050816 | 137.0619 | 206.6096 | 160.9223
0.61982 | 88.2041 | -0.30666 | 44.1021 | 61.5441 | 46.8434 | 0.59578 | 145.987 | -0.023257 | 72.9935 | 106.1409 | 81.8098 | 0.57035 | 274.3135 | 0.050816 | 137.1567 | 206.7264 | 161.0075
0.62052 | 88.2984 | -0.30763 | 44.1492 | 61.5473 | 46.8309 | 0.59648 | 146.1281 | -0.024711 | 73.064 | 106.1756 | 81.8209 | 0.57105 | 274.5996 | 0.050816 | 137.2998 | 206.9895 | 161.2229
0.62132 | 88.2004 | -0.30908 | 44.1002 | 61.2825 | 46.5825 | 0.59728 | 146.1748 | -0.024711 | 73.0874 | 106.194 | 81.8315 | 0.57175 | 274.8364 | 0.050332 | 137.4182 | 206.872 | 161.0659
0.62202 | 88.2468 | -0.31005 | 44.1234 | 61.3828 | 46.675 | 0.59778 | 146.2695 | -0.025196 | 73.1347 | 106.3854 | 82.0071 | 0.57255 | 275.121 | 0.049848 | 137.5605 | 207.2393 | 161.3858
0.62272 | 88.1497 | -0.31053 | 44.0748 | 61.2943 | 46.6027 | 0.59868 | 146.3634 | -0.02568 | 73.1817 | 106.3104 | 81.9165 | 0.57325 | 275.2123 | 0.04888 | 137.6062 | 207.07 | 161.2013
0.62352 | 88.3879 | -0.31102 | 44.194 | 61.5705 | 46.8392 | 0.59908 | 146.5064 | -0.026165 | 73.2532 | 106.4459 | 82.0282 | 0.57385 | 275.4026 | 0.04888 | 137.7013 | 207.3312 | 161.4308
0.62432 | 88.2421 | -0.31247 | 44.1211 | 61.3567 | 46.6497 | 0.60018 | 146.6481 | -0.026649 | 73.324 | 106.6518 | 82.2105 | 0.57455 | 275.5914 | 0.048396 | 137.7957 | 207.3746 | 161.4427
0.62502 | 88.3367 | -0.31295 | 44.1684 | 61.5351 | 46.8123 | 0.60048 | 146.7905 | -0.027618 | 73.3953 | 106.7312 | 82.2661 | 0.57526 | 275.8762 | 0.047912 | 137.9381 | 207.6721 | 161.6927
0.62572 | 88.383 | -0.31392 | 44.1915 | 61.5493 | 46.8188 | 0.60148 | 146.8355 | -0.028587 | 73.4178 | 106.5658 | 82.0932 | 0.57596 | 276.0156 | 0.046944 | 138.0078 | 207.3959 | 161.3933
0.62652 | 88.4289 | -0.31537 | 44.2144 | 61.4364 | 46.6983 | 0.60188 | 146.931 | -0.028587 | 73.4655 | 106.5865 | 82.098 | 0.57676 | 276.3001 | 0.04646 | 138.15 | 207.6562 | 161.6062
0.62732 | 88.2347 | -0.3173 | 44.1174 | 61.2125 | 46.5067 | 0.60299 | 147.0734 | -0.028587 | 73.5367 | 106.9107 | 82.3985 | 0.57746 | 276.2499 | 0.04646 | 138.1249 | 207.6691 | 161.6274
0.62802 | 88.1856 | -0.31779 | 44.0928 | 61.361 | 46.6634 | 0.60329 | 147.2646 | -0.029072 | 73.6323 | 107.0623 | 82.5182 | 0.57816 | 276.6307 | 0.045976 | 138.3154 | 207.9926 | 161.8874
0.62882 | 88.2314 | -0.31924 | 44.1157 | 61.2901 | 46.5848 | 0.60429 | 147.4065 | -0.029556 | 73.7032 | 107.1333 | 82.5656 | 0.57886 | 276.6753 | 0.045492 | 138.3377 | 207.9379 | 161.8253
0.62962 | 88.1818 | -0.32021 | 44.0909 | 61.1044 | 46.4074 | 0.60479 | 147.4517 | -0.03101 | 73.7258 | 107.0181 | 82.4428 | 0.57956 | 277.0562 | 0.045008 | 138.5281 | 208.1444 | 161.9684
0.63042 | 88.0835 | -0.32214 | 44.0418 | 60.9004 | 46.2199 | 0.60559 | 147.4496 | -0.031494 | 73.7248 | 107.1491 | 82.5742 | 0.58037 | 277.1004 | 0.044525 | 138.5502 | 208.0176 | 161.8342
0.63122 | 88.0343 | -0.32262 | 44.0171 | 61.0879 | 46.4155 | 0.60629 | 147.592 | -0.031979 | 73.796 | 107.2253 | 82.6267 | 0.58107 | 277.4332 | 0.044041 | 138.7166 | 208.174 | 161.9351
0.63192 | 87.984 | -0.32456 | 43.992 | 61.0929 | 46.4289 | 0.60699 | 147.6849 | -0.033433 | 73.8425 | 107.108 | 82.4938 | 0.58177 | 277.5246 | 0.043073 | 138.7623 | 208.2508 | 161.9967
0.63272 | 87.8865 | -0.32553 | 43.9433 | 60.9473 | 46.2995 | 0.60779 | 147.5859 | -0.034402 | 73.793 | 106.8516 | 82.2539 | 0.58247 | 277.7145 | 0.043073 | 138.8573 | 208.4278 | 162.142
0.63342 | 88.0286 | -0.32649 | 44.0143 | 61.0855 | 46.414 | 0.60829 | 147.5844 | -0.034886 | 73.7922 | 107.0748 | 82.4774 | 0.58317 | 277.9512 | 0.042589 | 138.9756 | 208.4672 | 162.142
0.63422 | 87.9311 | -0.32746 | 43.9656 | 61.0648 | 46.4096 | 0.60919 | 147.6302 | -0.035371 | 73.8151 | 106.7418 | 82.1368 | 0.58387 | 278.0919 | 0.042105 | 139.0459 | 208.5145 | 162.1659
0.63492 | 87.9774 | -0.32843 | 43.9887 | 61.0891 | 46.4261 | 0.60969 | 147.7723 | -0.03634 | 73.8861 | 106.9209 | 82.2922 | 0.58457 | 278.2805 | 0.041621 | 139.1403 | 208.5449 | 162.1648
0.63572 | 88.0244 | -0.32843 | 44.0122 | 61.0805 | 46.4098 | 0.61069 | 147.7691 | -0.037309 | 73.8846 | 107.0385 | 82.4103 | 0.58518 | 278.3734 | 0.041137 | 139.1867 | 208.8654 | 162.4698
0.63652 | 88.2622 | -0.3294 | 44.1311 | 61.2455 | 46.5352 | 0.61109 | 147.7196 | -0.037793 | 73.8598 | 106.9048 | 82.2848 | 0.58598 | 278.6579 | 0.040653 | 139.3289 | 208.9227 | 162.4797
0.63732 | 88.357 | -0.3294 | 44.1785 | 61.4709 | 46.7448 | 0.61209 | 147.8621 | -0.037793 | 73.9311 | 107.245 | 82.6013 | 0.58668 | 278.7504 | 0.040169 | 139.3752 | 208.735 | 162.2766
0.63802 | 88.4509 | -0.33085 | 44.2254 | 61.496 | 46.7542 | 0.61249 | 148.0525 | -0.038762 | 74.0262 | 107.3963 | 82.7209 | 0.58738 | 278.9391 | 0.039685 | 139.4695 | 209.0774 | 162.5875
0.63892 | 88.449 | -0.33182 | 44.2245 | 61.3562 | 46.6147 | 0.61359 | 148.1935 | -0.039731 | 74.0967 | 107.3679 | 82.669 | 0.58808 | 279.0317 | 0.039201 | 139.5158 | 208.8427 | 162.3375
0.63952 | 88.4472 | -0.33327 | 44.2236 | 61.4184 | 46.6772 | 0.61389 | 148.2403 | -0.040216 | 74.1202 | 107.5254 | 82.8186 | 0.58878 | 279.3657 | 0.039201 | 139.6829 | 209.0488 | 162.4878
0.64042 | 88.4457 | -0.33375 | 44.2229 | 61.4237 | 46.6828 | 0.615 | 148.2858 | -0.040701 | 74.1429 | 107.5271 | 82.8128 | 0.58948 | 279.553 | 0.038233 | 139.7765 | 208.9055 | 162.3134
0.64112 | 88.5885 | -0.33375 | 44.2943 | 61.5662 | 46.8014 | 0.6154 | 148.4287 | -0.041185 | 74.2143 | 107.4876 | 82.7495 | 0.59019 | 279.7884 | 0.037265 | 139.8942 | 209.0403 | 162.4089
0.64182 | 88.7306 | -0.33472 | 44.3653 | 61.7203 | 46.9319 | 0.6163 | 148.4257 | -0.042154 | 74.2129 | 107.4173 | 82.6796 | 0.59089 | 279.6901 | 0.037265 | 139.8451 | 209.1022 | 162.4872
0.64262 | 88.7293 | -0.3352 | 44.3646 | 61.7697 | 46.9815 | 0.6169 | 148.5682 | -0.042639 | 74.2841 | 107.3946 | 82.6332 | 0.59149 | 279.9271 | 0.036781 | 139.9636 | 209.2807 | 162.6262
0.64342 | 88.9188 | -0.33665 | 44.4594 | 61.6576 | 46.8378 | 0.6178 | 148.614 | -0.043123 | 74.307 | 107.4755 | 82.7065 | 0.59229 | 280.0661 | 0.035813 | 140.033 | 209.2763 | 162.5986
0.64422 | 88.8213 | -0.33762 | 44.4106 | 61.5789 | 46.7754 | 0.6184 | 148.7085 | -0.043608 | 74.3542 | 107.5428 | 82.758 | 0.59289 | 280.3044 | 0.035813 | 140.1522 | 209.4274 | 162.71
0.64492 | 88.9158 | -0.3381 | 44.4579 | 61.7903 | 46.971 | 0.6191 | 148.8027 | -0.044092 | 74.4014 | 107.735 | 82.9345 | 0.59359 | 280.4436 | 0.034845 | 140.2218 | 209.4302 | 162.6896
0.64572 | 88.9141 | -0.33907 | 44.457 | 61.8165 | 46.9975 | 0.6199 | 148.9936 | -0.044092 | 74.4968 | 107.9504 | 83.1182 | 0.59429 | 280.5349 | 0.033877 | 140.2674 | 209.2579 | 162.5021
0.64642 | 89.0083 | -0.34004 | 44.5041 | 61.7577 | 46.923 | 0.6205 | 149.1348 | -0.045546 | 74.5674 | 107.8292 | 82.9734 | 0.5949 | 280.4836 | 0.033393 | 140.2418 | 209.2913 | 162.5441
0.64722 | 88.9104 | -0.34149 | 44.4552 | 61.7699 | 46.9515 | 0.6214 | 149.1318 | -0.046515 | 74.5659 | 107.8358 | 82.9805 | 0.5957 | 280.6719 | 0.032909 | 140.336 | 209.4145 | 162.6359
0.64802 | 89.0041 | -0.34294 | 44.502 | 61.6929 | 46.8589 | 0.6219 | 149.1776 | -0.047484 | 74.5888 | 107.7878 | 82.9248 | 0.5964 | 280.8618 | 0.032909 | 140.4309 | 209.6465 | 162.8362
0.64882 | 88.7625 | -0.34439 | 44.3813 | 61.5353 | 46.7415 | 0.6229 | 149.1271 | -0.047968 | 74.5635 | 107.7225 | 82.868 | 0.5971 | 281.0024 | 0.032425 | 140.5012 | 209.6338 | 162.8001
0.64952 | 88.8088 | -0.34536 | 44.4044 | 61.4815 | 46.68 | 0.6233 | 149.1731 | -0.048938 | 74.5865 | 107.5507 | 82.6885 | 0.5978 | 281.1897 | 0.031458 | 140.5948 | 209.5285 | 162.6636
0.65042 | 88.7108 | -0.34681 | 44.3554 | 61.3247 | 46.5395 | 0.6244 | 149.2659 | -0.049907 | 74.633 | 107.6832 | 82.8055 | 0.5985 | 281.1862 | 0.030974 | 140.5931 | 209.7728 | 162.9085
0.65112 | 88.7575 | -0.34729 | 44.3787 | 61.523 | 46.7301 | 0.6247 | 149.264 | -0.050876 | 74.632 | 107.6913 | 82.814 | 0.5992 | 281.5681 | 0.030974 | 140.7841 | 210.1388 | 163.2108
0.65202 | 88.8031 | -0.34874 | 44.4016 | 61.466 | 46.6655 | 0.6258 | 149.2607 | -0.051845 | 74.6303 | 107.5398 | 82.663 | 0.59991 | 281.6594 | 0.030006 | 140.8297 | 209.7785 | 162.8353
0.65272 | 88.754 | -0.34923 | 44.377 | 61.4745 | 46.6822 | 0.6263 | 149.3072 | -0.052329 | 74.6536 | 107.6711 | 82.7865 | 0.60061 | 281.8453 | 0.028554 | 140.9226 | 209.7817 | 162.8074
0.65342 | 88.8964 | -0.34971 | 44.4482 | 61.6598 | 46.8437 | 0.6273 | 149.4009 | -0.052814 | 74.7004 | 107.6779 | 82.7778 | 0.60131 | 281.6977 | 0.02807 | 140.8489 | 209.7139 | 162.7643
0.65422 | 88.8947 | -0.35068 | 44.4474 | 61.456 | 46.6402 | 0.62771 | 149.4462 | -0.054267 | 74.7231 | 107.5138 | 82.6061 | 0.60201 | 281.9343 | 0.027586 | 140.9671 | 209.7743 | 162.7852
0.65502 | 88.9884 | -0.35213 | 44.4942 | 61.679 | 46.8476 | 0.62871 | 149.2507 | -0.055236 | 74.6253 | 107.4471 | 82.572 | 0.60281 | 281.9304 | 0.027102 | 140.9652 | 209.7804 | 162.792
0.65572 | 88.7945 | -0.35407 | 44.3972 | 61.4243 | 46.6252 | 0.62921 | 149.3453 | -0.055721 | 74.6726 | 107.5515 | 82.6606 | 0.60341 | 282.2154 | 0.026618 | 141.1077 | 209.9349 | 162.899
0.65642 | 88.6968 | -0.35552 | 44.3484 | 61.3165 | 46.5337 | 0.63001 | 149.5361 | -0.055721 | 74.7681 | 107.7249 | 82.8022 | 0.60411 | 282.2118 | 0.026134 | 141.1059 | 210.1472 | 163.1119
0.65732 | 88.4548 | -0.35745 | 44.2274 | 61.1107 | 46.3683 | 0.63071 | 149.7265 | -0.056205 | 74.8633 | 107.9691 | 83.0147 | 0.60472 | 282.5448 | 0.02565 | 141.2724 | 210.2117 | 163.1209
0.65802 | 88.3563 | -0.35987 | 44.1781 | 60.8228 | 46.0967 | 0.63151 | 149.8686 | -0.05669 | 74.9343 | 108.0242 | 83.0461 | 0.60552 | 282.5396 | 0.024682 | 141.2698 | 210.1452 | 163.0553
0.65892 | 88.2108 | -0.36084 | 44.1054 | 60.8921 | 46.1903 | 0.63221 | 150.0102 | -0.057659 | 75.0051 | 108.1391 | 83.1374 | 0.60612 | 282.7284 | 0.024198 | 141.3642 | 210.5327 | 163.4113
0.65962 | 88.2096 | -0.36132 | 44.1048 | 60.8576 | 46.156 | 0.63281 | 150.0559 | -0.058628 | 75.0279 | 107.9731 | 82.9638 | 0.60692 | 282.9167 | 0.023714 | 141.4583 | 210.3308 | 163.1781
0.66032 | 88.3041 | -0.3618 | 44.1521 | 61.1559 | 46.4385 | 0.63371 | 150.101 | -0.059597 | 75.0505 | 107.9977 | 82.9809 | 0.60752 | 282.9615 | 0.02323 | 141.4807 | 210.5033 | 163.3431
0.66102 | 88.4465 | -0.36229 | 44.2233 | 61.1601 | 46.419 | 0.63431 | 150.1473 | -0.060082 | 75.0736 | 108.1809 | 83.1564 | 0.60822 | 283.15 | 0.022746 | 141.575 | 210.6936 | 163.5019
0.66182 | 88.5884 | -0.36326 | 44.2942 | 61.3972 | 46.6325 | 0.63521 | 150.1923 | -0.061051 | 75.0962 | 108.0615 | 83.0295 | 0.60892 | 283.2905 | 0.022262 | 141.6452 | 210.8709 | 163.6558
0.66262 | 88.635 | -0.36374 | 44.3175 | 61.3975 | 46.625 | 0.63561 | 150.239 | -0.061535 | 75.1195 | 108.2689 | 83.2291 | 0.60963 | 283.5764 | 0.022262 | 141.7882 | 211.1149 | 163.8521
0.66332 | 88.7777 | -0.36374 | 44.3889 | 61.4639 | 46.6676 | 0.63671 | 150.2844 | -0.06202 | 75.1422 | 108.2717 | 83.2243 | 0.61033 | 283.7649 | 0.021778 | 141.8824 | 211.0572 | 163.763
0.66402 | 88.7758 | -0.36519 | 44.3879 | 61.2281 | 46.4321 | 0.63711 | 150.4746 | -0.062989 | 75.2373 | 108.2239 | 83.1448 | 0.61103 | 284.0001 | 0.02081 | 142 | 210.9219 | 163.5885
0.66492 | 88.8214 | -0.36664 | 44.4107 | 61.415 | 46.6115 | 0.63821 | 150.4719 | -0.063473 | 75.236 | 108.3176 | 83.2389 | 0.61173 | 283.9965 | 0.020326 | 141.9983 | 211.2621 | 163.9294
0.66562 | 88.7719 | -0.36761 | 44.386 | 61.3704 | 46.5751 | 0.63861 | 150.5666 | -0.063958 | 75.2833 | 108.331 | 83.2366 | 0.61233 | 284.4267 | 0.020326 | 142.2134 | 211.5882 | 164.1838
0.66642 | 88.866 | -0.36858 | 44.433 | 61.5575 | 46.7465 | 0.63961 | 150.5147 | -0.065412 | 75.2574 | 108.0472 | 82.9614 | 0.61303 | 284.5192 | 0.019842 | 142.2596 | 211.5935 | 164.1737
0.66712 | 88.8647 | -0.36906 | 44.4324 | 61.5909 | 46.7802 | 0.63992 | 150.5615 | -0.065896 | 75.2808 | 108.3517 | 83.2581 | 0.61373 | 284.8024 | 0.018875 | 142.4012 | 211.7892 | 164.3222
0.66782 | 88.9102 | -0.37099 | 44.4551 | 61.6849 | 46.8665 | 0.64092 | 150.752 | -0.065896 | 75.376 | 108.5099 | 83.3846 | 0.61433 | 284.8485 | 0.018875 | 142.4242 | 211.6683 | 164.1935
0.66862 | 88.7653 | -0.37148 | 44.3826 | 61.6755 | 46.8813 | 0.64142 | 150.8465 | -0.066381 | 75.4233 | 108.5142 | 83.3731 | 0.61504 | 285.133 | 0.018391 | 142.5665 | 211.8326 | 164.3104
0.66942 | 88.8589 | -0.37293 | 44.4295 | 61.4724 | 46.6626 | 0.64232 | 150.9884 | -0.066865 | 75.4942 | 108.6082 | 83.4435 | 0.61574 | 285.2734 | 0.017907 | 142.6367 | 212.0209 | 164.4753
0.67022 | 88.8093 | -0.3739 | 44.4047 | 61.6427 | 46.8412 | 0.64292 | 151.1309 | -0.06735 | 75.5654 | 108.6055 | 83.417 | 0.61644 | 285.6059 | 0.017423 | 142.803 | 212.0382 | 164.4372
0.67092 | 88.8552 | -0.37535 | 44.4276 | 61.5488 | 46.7396 | 0.64362 | 151.2724 | -0.068319 | 75.6362 | 108.6653 | 83.4533 | 0.61704 | 285.6974 | 0.016455 | 142.8487 | 211.936 | 164.3197
0.67172 | 88.7578 | -0.37632 | 44.3789 | 61.5972 | 46.8043 | 0.64442 | 151.317 | -0.069772 | 75.6585 | 108.5968 | 83.3773 | 0.61774 | 285.7898 | 0.015971 | 142.8949 | 211.9382 | 164.3066
0.67242 | 88.6597 | -0.37825 | 44.3298 | 61.3434 | 46.5668 | 0.64502 | 151.2671 | -0.070257 | 75.6336 | 108.5319 | 83.3207 | 0.61844 | 285.7849 | 0.015003 | 142.8925 | 211.8359 | 164.2051
0.67322 | 88.5619 | -0.3797 | 44.2809 | 61.2456 | 46.4853 | 0.64582 | 151.2643 | -0.071226 | 75.6321 | 108.5976 | 83.3869 | 0.61914 | 285.9734 | 0.014519 | 142.9867 | 212.1362 | 164.4739
0.67402 | 88.3201 | -0.38164 | 44.16 | 60.9969 | 46.2769 | 0.64632 | 151.3114 | -0.071226 | 75.6557 | 108.6942 | 83.4756 | 0.61985 | 286.1138 | 0.014035 | 143.0569 | 212.2864 | 164.6008
0.67472 | 88.3189 | -0.38212 | 44.1594 | 61.2604 | 46.5406 | 0.64732 | 151.4037 | -0.072679 | 75.7018 | 108.6644 | 83.4305 | 0.62045 | 286.1586 | 0.013551 | 143.0793 | 212.2169 | 164.5238
0.67552 | 88.2685 | -0.38405 | 44.1343 | 61.0964 | 46.385 | 0.64772 | 151.4984 | -0.073164 | 75.7492 | 108.6928 | 83.4431 | 0.62115 | 286.395 | 0.013067 | 143.1975 | 212.4671 | 164.7346
0.67622 | 88.3156 | -0.38405 | 44.1578 | 61.2509 | 46.5317 | 0.64872 | 151.5446 | -0.073164 | 75.7723 | 108.7879 | 83.5305 | 0.62185 | 286.5368 | 0.013067 | 143.2684 | 212.473 | 164.7169
0.67702 | 88.4099 | -0.38454 | 44.205 | 61.3032 | 46.5682 | 0.64902 | 151.6395 | -0.073649 | 75.8197 | 108.8734 | 83.6002 | 0.62255 | 286.8692 | 0.012583 | 143.4346 | 212.7063 | 164.8948
0.67772 | 88.504 | -0.38551 | 44.252 | 61.2993 | 46.5486 | 0.65012 | 151.7322 | -0.074618 | 75.8661 | 108.6789 | 83.3902 | 0.62315 | 287.01 | 0.012099 | 143.505 | 212.6307 | 164.7957
0.67852 | 88.5984 | -0.38599 | 44.2992 | 61.3866 | 46.6202 | 0.65042 | 151.8264 | -0.075587 | 75.9132 | 108.7921 | 83.4877 | 0.62385 | 287.1971 | 0.011131 | 143.5985 | 212.6194 | 164.7532
0.67912 | 88.7409 | -0.38647 | 44.3704 | 61.5088 | 46.7187 | 0.65152 | 151.8711 | -0.076556 | 75.9355 | 108.9115 | 83.5997 | 0.62456 | 287.0961 | 0.010163 | 143.5481 | 212.622 | 164.7727
0.67992 | 88.7866 | -0.38792 | 44.3933 | 61.4529 | 46.6551 | 0.65192 | 151.7241 | -0.078009 | 75.862 | 108.6232 | 83.3359 | 0.62516 | 287.3809 | 0.0096792 | 143.6904 | 212.8024 | 164.9056
0.68062 | 88.8329 | -0.38889 | 44.4164 | 61.5861 | 46.7806 | 0.65293 | 151.8184 | -0.078009 | 75.9092 | 108.7113 | 83.4083 | 0.62586 | 287.4266 | 0.0096792 | 143.7133 | 212.8053 | 164.9009
0.68142 | 88.6868 | -0.39083 | 44.3434 | 61.4113 | 46.6301 | 0.65343 | 151.9129 | -0.078494 | 75.9564 | 108.7996 | 83.4808 | 0.62656 | 287.7111 | 0.0091953 | 143.8555 | 212.9046 | 164.9527
0.68212 | 88.6374 | -0.39179 | 44.3187 | 61.3657 | 46.5928 | 0.65433 | 152.1028 | -0.078978 | 76.0514 | 109.0376 | 83.6872 | 0.62716 | 287.8051 | 0.0091953 | 143.9026 | 213.2236 | 165.2561
0.68292 | 88.6353 | -0.39324 | 44.3176 | 61.1468 | 46.3742 | 0.65483 | 152.2934 | -0.079463 | 76.1467 | 109.209 | 83.8268 | 0.62786 | 288.1362 | 0.0082274 | 144.0681 | 213.3452 | 165.3225
0.68362 | 88.6341 | -0.39373 | 44.317 | 61.2312 | 46.4588 | 0.65563 | 152.3874 | -0.079947 | 76.1937 | 109.173 | 83.7751 | 0.62856 | 288.3246 | 0.0077434 | 144.1623 | 213.4385 | 165.3844
0.68442 | 88.6316 | -0.39566 | 44.3158 | 61.1012 | 46.3292 | 0.65633 | 152.4815 | -0.080432 | 76.2407 | 109.3141 | 83.9006 | 0.62926 | 288.465 | 0.0072594 | 144.2325 | 213.1477 | 165.0702
0.68512 | 88.3908 | -0.39663 | 44.1954 | 61.0078 | 46.276 | 0.65703 | 152.623 | -0.081401 | 76.3115 | 109.219 | 83.7818 | 0.62997 | 288.6534 | 0.0067755 | 144.3267 | 213.53 | 165.4211
0.68582 | 88.3406 | -0.39857 | 44.1703 | 61.0809 | 46.3575 | 0.65783 | 152.7169 | -0.081886 | 76.3585 | 110.394 | 84.9412 | 0.63057 | 288.7941 | 0.0062915 | 144.397 | 213.7234 | 165.591
0.68662 | 88.3392 | -0.39905 | 44.1696 | 61.0953 | 46.3721 | 0.65833 | 152.8107 | -0.082855 | 76.4054 | 109.456 | 83.9876 | 0.63127 | 288.9824 | 0.0058075 | 144.4912 | 213.6846 | 165.5209
0.68742 | 88.4332 | -0.40002 | 44.2166 | 60.9704 | 46.2315 | 0.65933 | 152.8555 | -0.083824 | 76.4278 | 109.4825 | 84.0066 | 0.63187 | 289.1698 | 0.0048396 | 144.5849 | 213.7564 | 165.5614
0.68802 | 88.3835 | -0.40147 | 44.1918 | 61.0747 | 46.3441 | 0.65973 | 152.8541 | -0.084308 | 76.4271 | 109.5889 | 84.1132 | 0.63257 | 289.4048 | 0.0038717 | 144.7024 | 213.704 | 165.4699
0.68882 | 88.2854 | -0.4034 | 44.1427 | 60.8998 | 46.1856 | 0.66073 | 152.9477 | -0.084793 | 76.4738 | 109.7897 | 84.2984 | 0.63327 | 289.2586 | 0.0038717 | 144.6293 | 213.7559 | 165.5461
0.68952 | 88.1881 | -0.40437 | 44.094 | 60.7913 | 46.0933 | 0.66113 | 152.9936 | -0.085762 | 76.4968 | 109.5988 | 84.0998 | 0.63397 | 289.4949 | 0.0033877 | 144.7475 | 213.9791 | 165.73
0.69032 | 88.2346 | -0.40485 | 44.1173 | 60.8596 | 46.1538 | 0.66213 | 153.0391 | -0.086246 | 76.5196 | 109.6986 | 84.192 | 0.63468 | 289.5406 | 0.0033877 | 144.7703 | 214.248 | 165.9912
0.69112 | 88.3289 | -0.40534 | 44.1645 | 61.0788 | 46.3573 | 0.66253 | 153.1811 | -0.087215 | 76.5906 | 109.7337 | 84.2035 | 0.63528 | 289.9199 | 0.0024198 | 144.96 | 214.1437 | 165.8237
0.69172 | 88.4231 | -0.4063 | 44.2116 | 61.265 | 46.5278 | 0.66363 | 153.2258 | -0.088184 | 76.6129 | 109.6621 | 84.1245 | 0.63608 | 289.916 | 0.0019358 | 144.958 | 214.1848 | 165.8655
0.69252 | 88.4218 | -0.40679 | 44.2109 | 61.1874 | 46.4505 | 0.66403 | 153.2236 | -0.089153 | 76.6118 | 109.6491 | 84.1119 | 0.63668 | 290.1527 | 0.0014519 | 145.0763 | 214.4642 | 166.1054
0.69322 | 88.5162 | -0.40727 | 44.2581 | 61.1877 | 46.435 | 0.66494 | 153.2693 | -0.089638 | 76.6347 | 109.735 | 84.1901 | 0.63738 | 290.1957 | 0.00048396 | 145.0978 | 214.3108 | 165.9448
0.69402 | 88.5612 | -0.40969 | 44.2806 | 61.3094 | 46.5492 | 0.66544 | 153.315 | -0.090607 | 76.6575 | 109.699 | 84.1465 | 0.63798 | 290.4323 | 0 | 145.2162 | 214.5062 | 166.1008
0.69473 | 88.4643 | -0.41017 | 44.2322 | 61.246 | 46.502 | 0.66634 | 153.3607 | -0.091092 | 76.6804 | 109.7759 | 84.2158 | 0.63888 | 290.5734 | 0 | 145.2867 | 214.5597 | 166.1308
0.69543 | 88.5102 | -0.41162 | 44.2551 | 61.0231 | 46.2714 | 0.66694 | 153.455 | -0.091576 | 76.7275 | 109.9021 | 84.3262 | 0.63949 | 290.81 | -0.00048396 | 145.405 | 214.7531 | 166.2847
0.69603 | 88.4616 | -0.41162 | 44.2308 | 61.1688 | 46.4252 | 0.66764 | 153.5004 | -0.092545 | 76.7502 | 109.9909 | 84.4075 | 0.64019 | 290.901 | -0.0014519 | 145.4505 | 214.7017 | 166.2182
0.69683 | 88.6516 | -0.41211 | 44.3258 | 61.1689 | 46.3936 | 0.66844 | 153.5943 | -0.09303 | 76.7971 | 109.9639 | 84.3648 | 0.64089 | 291.04 | -0.0024198 | 145.52 | 214.6852 | 166.1786
0.69763 | 88.6977 | -0.41308 | 44.3489 | 61.345 | 46.5621 | 0.66914 | 153.5916 | -0.093999 | 76.7958 | 109.8976 | 84.299 | 0.64159 | 291.2283 | -0.0029038 | 145.6142 | 215.0175 | 166.4794
0.69823 | 88.8883 | -0.41308 | 44.4442 | 61.5944 | 46.7796 | 0.66994 | 153.6367 | -0.094968 | 76.8184 | 110.0633 | 84.4572 | 0.64239 | 291.3683 | -0.0033877 | 145.6842 | 214.8565 | 166.2951
0.69893 | 89.0306 | -0.41356 | 44.5153 | 61.7655 | 46.9271 | 0.67044 | 153.6832 | -0.095452 | 76.8416 | 110.1176 | 84.5037 | 0.64299 | 291.4116 | -0.0043557 | 145.7058 | 214.8253 | 166.2567
0.69963 | 89.1729 | -0.41404 | 44.5864 | 61.8417 | 46.9796 | 0.67144 | 153.7273 | -0.096906 | 76.8636 | 109.9418 | 84.3205 | 0.64369 | 291.456 | -0.0048396 | 145.728 | 214.8925 | 166.3165
0.70043 | 89.2664 | -0.41549 | 44.6332 | 61.7266 | 46.8489 | 0.67194 | 153.6776 | -0.09739 | 76.8388 | 110.04 | 84.427 | 0.6444 | 291.6429 | -0.0058075 | 145.8215 | 215.0201 | 166.4129
0.70113 | 89.2166 | -0.41695 | 44.6083 | 61.6479 | 46.7785 | 0.67294 | 153.6743 | -0.09836 | 76.8372 | 109.9905 | 84.3781 | 0.6452 | 291.6869 | -0.0062915 | 145.8435 | 215.0851 | 166.4706
0.70193 | 89.1671 | -0.41791 | 44.5835 | 61.7042 | 46.843 | 0.67334 | 153.769 | -0.098844 | 76.8845 | 110.0518 | 84.4237 | 0.6459 | 291.8752 | -0.0067755 | 145.9376 | 215.0823 | 166.4364
0.70253 | 89.1652 | -0.41936 | 44.5826 | 61.5894 | 46.7286 | 0.67444 | 153.9584 | -0.099329 | 76.9792 | 110.1716 | 84.5118 | 0.6466 | 291.8222 | -0.0077434 | 145.9111 | 214.9369 | 166.2999
0.70333 | 89.1156 | -0.42033 | 44.5578 | 61.6068 | 46.7541 | 0.67484 | 154.1011 | -0.099813 | 77.0505 | 110.3 | 84.6165 | 0.6472 | 292.0588 | -0.0082274 | 146.0294 | 215.1973 | 166.5208
0.70403 | 89.0662 | -0.4213 | 44.5331 | 61.5041 | 46.6598 | 0.67584 | 154.1946 | -0.1003 | 77.0973 | 110.3198 | 84.6207 | 0.6479 | 292.0538 | -0.0091953 | 146.0269 | 214.7779 | 166.1022
0.70483 | 89.1597 | -0.42275 | 44.5799 | 61.4881 | 46.6281 | 0.67624 | 154.2892 | -0.10078 | 77.1446 | 110.2981 | 84.5833 | 0.6486 | 292.2434 | -0.0091953 | 146.1217 | 215.1987 | 166.4914
0.70553 | 89.0147 | -0.42372 | 44.5073 | 61.3146 | 46.4788 | 0.67725 | 154.4308 | -0.10127 | 77.2154 | 110.497 | 84.7585 | 0.64931 | 292.3358 | -0.0096792 | 146.1679 | 215.3099 | 166.5873
0.70623 | 89.1087 | -0.42468 | 44.5543 | 61.4837 | 46.6323 | 0.67785 | 154.5723 | -0.10224 | 77.2862 | 110.5009 | 84.7388 | 0.65001 | 292.572 | -0.010163 | 146.286 | 215.3291 | 166.5671
0.70703 | 89.0113 | -0.42565 | 44.5057 | 61.3482 | 46.5129 | 0.67865 | 154.6655 | -0.1032 | 77.3328 | 110.5065 | 84.729 | 0.65071 | 292.6629 | -0.011131 | 146.3315 | 215.2766 | 166.4995
0.70773 | 89.105 | -0.4271 | 44.5525 | 61.3091 | 46.4583 | 0.67935 | 154.7122 | -0.1032 | 77.3561 | 110.6739 | 84.8885 | 0.65141 | 292.7553 | -0.011615 | 146.3776 | 215.3608 | 166.5683
0.70853 | 89.008 | -0.42759 | 44.504 | 61.3477 | 46.513 | 0.68005 | 154.8543 | -0.10369 | 77.4272 | 110.764 | 84.955 | 0.65211 | 292.9435 | -0.012099 | 146.4718 | 215.545 | 166.7211
0.70923 | 89.102 | -0.42855 | 44.551 | 61.5328 | 46.6825 | 0.68095 | 154.9954 | -0.10466 | 77.4977 | 110.8786 | 85.0461 | 0.65281 | 293.0838 | -0.012583 | 146.5419 | 215.7422 | 166.8949
0.71003 | 89.0517 | -0.43049 | 44.5259 | 61.3529 | 46.5109 | 0.68155 | 155.0896 | -0.10514 | 77.5448 | 110.9678 | 85.1195 | 0.65351 | 293.2734 | -0.012583 | 146.6367 | 215.79 | 166.9111
0.71073 | 89.0505 | -0.43097 | 44.5252 | 61.4763 | 46.6345 | 0.68245 | 155.1338 | -0.1066 | 77.5669 | 110.8331 | 84.9774 | 0.65421 | 293.4123 | -0.013551 | 146.7062 | 215.9996 | 167.0975
0.71153 | 89.0006 | -0.43242 | 44.5003 | 61.2475 | 46.4141 | 0.68295 | 155.0835 | -0.10757 | 77.5417 | 110.791 | 84.9437 | 0.65492 | 293.6951 | -0.014519 | 146.8476 | 215.9381 | 166.9889
0.71223 | 88.9511 | -0.43339 | 44.4756 | 61.2489 | 46.4237 | 0.68395 | 155.1289 | -0.10805 | 77.5645 | 110.9297 | 85.0749 | 0.65562 | 293.6928 | -0.014519 | 146.8464 | 215.9879 | 167.0391
0.71293 | 89.0455 | -0.43387 | 44.5228 | 61.2701 | 46.4292 | 0.68435 | 155.2235 | -0.10853 | 77.6118 | 110.8761 | 85.0055 | 0.65622 | 293.9773 | -0.015003 | 146.9887 | 216.2772 | 167.281
0.71363 | 89.1399 | -0.43436 | 44.57 | 61.3774 | 46.5207 | 0.68545 | 155.3168 | -0.10902 | 77.6584 | 110.9348 | 85.0487 | 0.65702 | 294.0693 | -0.015487 | 147.0346 | 216.2253 | 167.2137
0.71453 | 89.3775 | -0.43484 | 44.6888 | 61.4882 | 46.592 | 0.68585 | 155.4114 | -0.1095 | 77.7057 | 111.0872 | 85.1853 | 0.65762 | 294.3058 | -0.015971 | 147.1529 | 216.3506 | 167.2996
0.71523 | 89.4241 | -0.43533 | 44.7121 | 61.8486 | 46.9445 | 0.68695 | 155.504 | -0.11047 | 77.752 | 111.1205 | 85.2032 | 0.65842 | 294.4937 | -0.016455 | 147.2469 | 216.3656 | 167.2833
0.71593 | 89.5178 | -0.43678 | 44.7589 | 61.8535 | 46.9339 | 0.68735 | 155.5506 | -0.11096 | 77.7753 | 111.1699 | 85.2448 | 0.65902 | 294.7302 | -0.016939 | 147.3651 | 216.5689 | 167.4472
0.71663 | 89.4687 | -0.43726 | 44.7344 | 61.6161 | 46.7046 | 0.68835 | 155.5946 | -0.11241 | 77.7973 | 111.081 | 85.1486 | 0.65973 | 294.7252 | -0.017907 | 147.3626 | 216.3905 | 167.2696
0.71733 | 89.5141 | -0.4392 | 44.7571 | 61.579 | 46.66 | 0.68885 | 155.4955 | -0.11386 | 77.7477 | 110.9506 | 85.0347 | 0.66043 | 294.9134 | -0.018391 | 147.4567 | 216.7386 | 167.5864
0.71813 | 89.5128 | -0.43968 | 44.7564 | 61.6714 | 46.7526 | 0.68986 | 155.3481 | -0.11483 | 77.6741 | 110.8301 | 84.9387 | 0.66113 | 295.0536 | -0.018875 | 147.5268 | 216.9478 | 167.7722
0.71883 | 89.6072 | -0.44016 | 44.8036 | 61.6676 | 46.7331 | 0.69036 | 155.3465 | -0.11532 | 77.6732 | 110.8153 | 84.9242 | 0.66183 | 295.2898 | -0.019358 | 147.6449 | 217.1069 | 167.8919
0.71963 | 89.5573 | -0.44161 | 44.7786 | 61.6628 | 46.7366 | 0.69126 | 155.4394 | -0.11629 | 77.7197 | 110.7869 | 84.8803 | 0.66243 | 295.3823 | -0.019842 | 147.6912 | 217.0582 | 167.8279
0.72033 | 89.6031 | -0.44307 | 44.8015 | 61.7198 | 46.786 | 0.69196 | 155.4854 | -0.11677 | 77.7427 | 110.8899 | 84.9757 | 0.66313 | 295.4746 | -0.020326 | 147.7373 | 217.1824 | 167.9367
0.72103 | 89.5536 | -0.44403 | 44.7768 | 61.6122 | 46.6866 | 0.69266 | 155.5307 | -0.11774 | 77.7654 | 110.9497 | 85.0279 | 0.66373 | 295.6617 | -0.021294 | 147.8309 | 217.1221 | 167.8451
0.72183 | 89.6001 | -0.44452 | 44.8 | 61.8035 | 46.8702 | 0.69346 | 155.5766 | -0.11823 | 77.7883 | 110.8966 | 84.9672 | 0.66454 | 295.803 | -0.021294 | 147.9015 | 217.4047 | 168.1042
0.72253 | 89.5981 | -0.44597 | 44.799 | 61.6237 | 46.6906 | 0.69416 | 155.7673 | -0.11823 | 77.8837 | 111.333 | 85.3718 | 0.66524 | 295.9898 | -0.022262 | 147.9949 | 217.3092 | 167.9776
0.72323 | 89.5969 | -0.44645 | 44.7984 | 61.6541 | 46.7213 | 0.69506 | 155.957 | -0.11871 | 77.9785 | 111.3389 | 85.3461 | 0.66594 | 295.9368 | -0.02323 | 147.9684 | 217.1568 | 167.834
0.72403 | 89.6429 | -0.44742 | 44.8215 | 61.8692 | 46.9287 | 0.69556 | 156.0987 | -0.11968 | 78.0494 | 111.3839 | 85.3674 | 0.66654 | 296.0293 | -0.023714 | 148.0147 | 217.2191 | 167.8809
0.72473 | 89.6409 | -0.44887 | 44.8205 | 61.7084 | 46.7682 | 0.69656 | 156.0954 | -0.12065 | 78.0477 | 111.3503 | 85.3344 | 0.66724 | 295.9763 | -0.024682 | 147.9881 | 217.2577 | 167.9283
0.72543 | 89.5915 | -0.44984 | 44.7958 | 61.6928 | 46.7609 | 0.69706 | 156.1898 | -0.12113 | 78.0949 | 111.3326 | 85.3009 | 0.66794 | 296.3097 | -0.024682 | 148.1549 | 217.5024 | 168.1175
0.72613 | 89.4939 | -0.45129 | 44.747 | 61.7661 | 46.8505 | 0.69806 | 156.2832 | -0.12162 | 78.1416 | 111.5173 | 85.4701 | 0.66864 | 296.354 | -0.025166 | 148.177 | 217.5936 | 168.2013
0.72683 | 89.4437 | -0.45322 | 44.7219 | 61.7602 | 46.853 | 0.69856 | 156.4256 | -0.1221 | 78.2128 | 111.7056 | 85.6346 | 0.66925 | 296.589 | -0.026134 | 148.2945 | 217.5703 | 168.1387
0.72763 | 89.2982 | -0.45467 | 44.6491 | 61.5466 | 46.6636 | 0.69956 | 156.4696 | -0.12356 | 78.2348 | 111.4417 | 85.3635 | 0.67005 | 296.585 | -0.026618 | 148.2925 | 217.4513 | 168.0205
0.72833 | 89.2006 | -0.45612 | 44.6003 | 61.386 | 46.5192 | 0.70006 | 156.516 | -0.12404 | 78.258 | 111.511 | 85.425 | 0.67065 | 296.7721 | -0.027586 | 148.3861 | 217.5189 | 168.0569
0.72913 | 89.007 | -0.45806 | 44.5035 | 61.1864 | 46.3519 | 0.70106 | 156.5127 | -0.12501 | 78.2563 | 111.5494 | 85.464 | 0.67145 | 296.864 | -0.02807 | 148.432 | 217.4969 | 168.0196
0.72983 | 88.862 | -0.45903 | 44.431 | 61.121 | 46.3106 | 0.70156 | 156.6071 | -0.12549 | 78.3035 | 111.5356 | 85.4345 | 0.67205 | 297.0045 | -0.028554 | 148.5023 | 217.6232 | 168.1225
0.73063 | 88.8602 | -0.45999 | 44.4301 | 61.0642 | 46.2542 | 0.70257 | 156.7005 | -0.12598 | 78.3502 | 111.6734 | 85.5567 | 0.67275 | 297.0953 | -0.029522 | 148.5477 | 217.6948 | 168.1789
0.73123 | 88.9547 | -0.46048 | 44.4774 | 61.1405 | 46.3147 | 0.70317 | 156.7459 | -0.12695 | 78.373 | 111.7132 | 85.5889 | 0.67345 | 297.1875 | -0.030006 | 148.5938 | 217.8079 | 168.2767
0.73203 | 89.0482 | -0.46193 | 44.5241 | 61.1304 | 46.289 | 0.70407 | 156.6941 | -0.1284 | 78.347 | 111.5185 | 85.4028 | 0.67416 | 297.2784 | -0.030974 | 148.6392 | 217.6484 | 168.102
0.73273 | 89.047 | -0.46241 | 44.5235 | 61.2198 | 46.3787 | 0.70477 | 156.6921 | -0.12888 | 78.346 | 111.6325 | 85.5172 | 0.67476 | 297.3229 | -0.031458 | 148.6615 | 217.7488 | 168.1949
0.73353 | 89.0927 | -0.46386 | 44.5463 | 61.2508 | 46.402 | 0.70547 | 156.786 | -0.12937 | 78.393 | 111.5815 | 85.4505 | 0.67546 | 297.4631 | -0.031942 | 148.7316 | 217.8759 | 168.2987
0.73423 | 89.0433 | -0.46483 | 44.5216 | 61.2052 | 46.3647 | 0.70637 | 156.8789 | -0.13034 | 78.4395 | 111.4651 | 85.3186 | 0.67616 | 297.5073 | -0.032425 | 148.7537 | 217.8841 | 168.2995
0.73493 | 89.2332 | -0.46532 | 44.6166 | 61.4842 | 46.612 | 0.70697 | 156.9731 | -0.13082 | 78.4866 | 111.6062 | 85.444 | 0.67686 | 297.6941 | -0.033393 | 148.847 | 217.8995 | 168.2838
0.73563 | 89.2316 | -0.46628 | 44.6158 | 61.5195 | 46.6476 | 0.70787 | 157.0667 | -0.13131 | 78.5334 | 111.6291 | 85.4513 | 0.67756 | 297.689 | -0.034361 | 148.8445 | 217.7081 | 168.0932
0.73643 | 89.278 | -0.46677 | 44.639 | 61.5048 | 46.6251 | 0.70847 | 157.1122 | -0.13228 | 78.5561 | 111.8209 | 85.6355 | 0.67816 | 297.9267 | -0.034361 | 148.9634 | 218.111 | 168.4565
0.73703 | 89.4207 | -0.46677 | 44.7103 | 61.7611 | 46.8577 | 0.70947 | 157.2056 | -0.13276 | 78.6028 | 111.8077 | 85.6067 | 0.67886 | 297.9216 | -0.035329 | 148.9608 | 218.0295 | 168.3759
0.73783 | 89.5623 | -0.46773 | 44.7811 | 61.956 | 47.029 | 0.70987 | 157.2994 | -0.13373 | 78.6497 | 111.9207 | 85.7041 | 0.67957 | 298.207 | -0.035329 | 149.1035 | 218.4262 | 168.725
0.73853 | 89.5603 | -0.46918 | 44.7801 | 61.7262 | 46.7995 | 0.71097 | 157.3446 | -0.13421 | 78.6723 | 111.8583 | 85.6342 | 0.68027 | 298.2499 | -0.036297 | 149.1249 | 218.2177 | 168.5094
0.73923 | 89.462 | -0.4716 | 44.731 | 61.5923 | 46.682 | 0.71147 | 157.4389 | -0.1347 | 78.7195 | 112.0125 | 85.7727 | 0.68087 | 298.4863 | -0.036781 | 149.2431 | 218.394 | 168.6463
0.74003 | 89.1246 | -0.47402 | 44.5623 | 61.2568 | 46.4027 | 0.71247 | 157.5316 | -0.13567 | 78.7658 | 111.906 | 85.6507 | 0.68167 | 298.5301 | -0.037265 | 149.2651 | 218.485 | 168.7299
0.74073 | 89.0282 | -0.47402 | 44.5141 | 61.3986 | 46.5606 | 0.71297 | 157.5772 | -0.13664 | 78.7886 | 111.8669 | 85.604 | 0.68227 | 298.7186 | -0.037749 | 149.3593 | 218.5732 | 168.7868
0.74143 | 89.1703 | -0.47451 | 44.5851 | 61.4698 | 46.608 | 0.71397 | 157.5739 | -0.13761 | 78.787 | 111.9323 | 85.67 | 0.68307 | 298.8104 | -0.038233 | 149.4052 | 218.7382 | 168.9365
0.74223 | 89.2164 | -0.47547 | 44.6082 | 61.3529 | 46.4835 | 0.71448 | 157.6682 | -0.13809 | 78.8341 | 111.9846 | 85.7065 | 0.68367 | 299.0468 | -0.038717 | 149.5234 | 218.8984 | 169.0573
0.74293 | 89.2144 | -0.47692 | 44.6072 | 61.305 | 46.436 | 0.71538 | 157.7131 | -0.13906 | 78.8566 | 111.8681 | 85.5826 | 0.68438 | 299.1869 | -0.039201 | 149.5934 | 218.7045 | 168.8401
0.74363 | 89.1646 | -0.47837 | 44.5823 | 61.4783 | 46.6175 | 0.71608 | 157.8071 | -0.13954 | 78.9035 | 112.1381 | 85.8369 | 0.68508 | 299.327 | -0.039685 | 149.6635 | 218.8636 | 168.9758
0.74433 | 89.067 | -0.47983 | 44.5335 | 61.3647 | 46.5202 | 0.71688 | 157.8521 | -0.14051 | 78.9261 | 112.1657 | 85.8571 | 0.68568 | 299.5154 | -0.040169 | 149.7577 | 219.1339 | 169.2147
0.74513 | 89.1135 | -0.48031 | 44.5567 | 61.4069 | 46.5547 | 0.71778 | 157.9464 | -0.14051 | 78.9732 | 112.2729 | 85.9485 | 0.68638 | 299.6089 | -0.040169 | 149.8045 | 219.3447 | 169.4098
0.74583 | 89.2556 | -0.48079 | 44.6278 | 61.572 | 46.6961 | 0.71838 | 158.0391 | -0.14197 | 79.0195 | 112.2184 | 85.8785 | 0.68708 | 299.8929 | -0.040653 | 149.9464 | 219.3597 | 169.3775
0.74653 | 89.3021 | -0.48128 | 44.6511 | 61.6864 | 46.8027 | 0.71928 | 158.0854 | -0.14197 | 79.0427 | 112.3915 | 86.044 | 0.68788 | 300.1272 | -0.041621 | 150.0636 | 219.6269 | 169.6057
0.74723 | 89.3961 | -0.48224 | 44.698 | 61.6354 | 46.7361 | 0.71978 | 158.2277 | -0.14245 | 79.1138 | 112.6187 | 86.2475 | 0.68848 | 300.3635 | -0.042105 | 150.1817 | 219.6261 | 169.5656
0.74803 | 89.3943 | -0.48321 | 44.6972 | 61.6797 | 46.7806 | 0.72088 | 158.3674 | -0.14391 | 79.1837 | 112.4658 | 86.0712 | 0.68929 | 300.3594 | -0.042589 | 150.1797 | 219.4771 | 169.4172
0.74883 | 89.44 | -0.48466 | 44.72 | 61.7157 | 46.809 | 0.72128 | 158.318 | -0.14439 | 79.159 | 112.5551 | 86.1687 | 0.68999 | 300.594 | -0.043557 | 150.297 | 219.4855 | 169.3865
0.74953 | 89.4388 | -0.48515 | 44.7194 | 61.6591 | 46.7526 | 0.72238 | 158.3631 | -0.14487 | 79.1816 | 112.4877 | 86.0939 | 0.69069 | 300.5902 | -0.044041 | 150.2951 | 219.6047 | 169.5063
0.75013 | 89.4373 | -0.48611 | 44.7186 | 61.8784 | 46.9722 | 0.72278 | 158.4569 | -0.14584 | 79.2285 | 112.4877 | 86.0782 | 0.69129 | 300.8265 | -0.044525 | 150.4133 | 219.6409 | 169.5032
0.75093 | 89.4833 | -0.48708 | 44.7417 | 61.7856 | 46.8717 | 0.72388 | 158.5501 | -0.14633 | 79.275 | 112.7713 | 86.3463 | 0.69199 | 300.7748 | -0.045008 | 150.3874 | 219.4931 | 169.364
0.75163 | 89.4817 | -0.48805 | 44.7408 | 61.8779 | 46.9642 | 0.72428 | 158.6439 | -0.1473 | 79.3219 | 112.6753 | 86.2347 | 0.69269 | 300.9614 | -0.045976 | 150.4807 | 219.6055 | 169.4453
0.75233 | 89.576 | -0.48853 | 44.788 | 62.0001 | 47.0707 | 0.72538 | 158.5436 | -0.14875 | 79.2718 | 112.4224 | 85.9984 | 0.69339 | 300.9591 | -0.045976 | 150.4795 | 219.6994 | 169.5395
0.75313 | 89.4776 | -0.49095 | 44.7388 | 62.7371 | 47.8242 | 0.72588 | 158.4932 | -0.14972 | 79.2466 | 112.4853 | 86.0697 | 0.6941 | 301.2402 | -0.047428 | 150.6201 | 219.683 | 169.4763
0.75383 | 89.2849 | -0.49192 | 44.6424 | 61.5569 | 46.6761 | 0.72689 | 158.4906 | -0.1502 | 79.2453 | 112.301 | 85.8859 | 0.6948 | 301.2378 | -0.047428 | 150.6189 | 219.6609 | 169.4546
0.75453 | 89.1874 | -0.49337 | 44.5937 | 61.4743 | 46.6097 | 0.72739 | 158.5362 | -0.15117 | 79.2681 | 112.2809 | 85.8582 | 0.6955 | 301.2313 | -0.04888 | 150.6156 | 219.5887 | 169.3835
0.75533 | 89.2815 | -0.49385 | 44.6408 | 61.7624 | 46.8821 | 0.72829 | 158.6298 | -0.15166 | 79.3149 | 112.4317 | 85.9934 | 0.6962 | 301.2289 | -0.04888 | 150.6145 | 219.7266 | 169.5217
0.75603 | 89.3759 | -0.49434 | 44.6879 | 61.7566 | 46.8606 | 0.72899 | 158.723 | -0.15263 | 79.3615 | 112.4194 | 85.9656 | 0.6969 | 301.4169 | -0.049364 | 150.7085 | 219.8196 | 169.5835
0.75673 | 89.4212 | -0.49627 | 44.7106 | 61.6285 | 46.725 | 0.72979 | 158.7694 | -0.15263 | 79.3847 | 112.5477 | 86.0861 | 0.6976 | 301.5555 | -0.050332 | 150.7778 | 219.741 | 169.4818
0.75753 | 89.1803 | -0.49772 | 44.5902 | 61.5522 | 46.6888 | 0.73049 | 158.9106 | -0.1536 | 79.4553 | 112.6373 | 86.1523 | 0.6983 | 301.6491 | -0.050332 | 150.8245 | 219.9698 | 169.695
0.75833 | 88.939 | -0.49966 | 44.4695 | 61.2527 | 46.4296 | 0.73119 | 159.0525 | -0.15408 | 79.5262 | 112.8113 | 86.3026 | 0.69901 | 301.885 | -0.050816 | 150.9425 | 220.0708 | 169.7566
0.75903 | 88.9852 | -0.50062 | 44.4926 | 61.2919 | 46.4611 | 0.73209 | 159.05 | -0.15457 | 79.525 | 112.8532 | 86.3448 | 0.69971 | 301.9278 | -0.051784 | 150.9639 | 219.9013 | 169.58
0.75973 | 89.0317 | -0.50111 | 44.5158 | 61.4682 | 46.6296 | 0.73259 | 159.0956 | -0.15553 | 79.5478 | 112.7001 | 86.1841 | 0.70051 | 302.0181 | -0.052752 | 151.0091 | 220.0886 | 169.7522
0.76043 | 89.0782 | -0.50159 | 44.5391 | 61.2965 | 46.4502 | 0.73359 | 159.1402 | -0.1565 | 79.5701 | 112.7195 | 86.1961 | 0.70121 | 302.1116 | -0.052752 | 151.0558 | 220.2203 | 169.8684
0.76113 | 89.2203 | -0.50208 | 44.6101 | 61.4526 | 46.5826 | 0.73399 | 159.186 | -0.15747 | 79.593 | 112.7205 | 86.1895 | 0.70191 | 302.3955 | -0.053236 | 151.1977 | 220.4103 | 170.0111
0.76193 | 89.3141 | -0.50304 | 44.657 | 61.5866 | 46.7009 | 0.73519 | 159.279 | -0.15796 | 79.6395 | 112.885 | 86.3385 | 0.70261 | 302.3423 | -0.054204 | 151.1712 | 220.3128 | 169.9224
0.76263 | 89.3598 | -0.50449 | 44.6799 | 61.5427 | 46.6493 | 0.73559 | 159.3247 | -0.15893 | 79.6624 | 112.931 | 86.3769 | 0.70331 | 302.5289 | -0.055172 | 151.2644 | 220.4292 | 170.0077
0.76343 | 89.2626 | -0.50546 | 44.6313 | 61.5961 | 46.719 | 0.73659 | 159.418 | -0.15941 | 79.709 | 113.1057 | 86.536 | 0.70412 | 302.4783 | -0.055172 | 151.2391 | 220.2779 | 169.8649
0.76413 | 89.3091 | -0.50595 | 44.6546 | 61.4944 | 46.6096 | 0.73709 | 159.4149 | -0.16086 | 79.7075 | 113.0383 | 86.4691 | 0.70482 | 302.7607 | -0.05614 | 151.3803 | 220.4922 | 170.0321
0.76483 | 89.259 | -0.50788 | 44.6295 | 61.3856 | 46.5091 | 0.73819 | 159.4593 | -0.16183 | 79.7297 | 112.9716 | 86.395 | 0.70552 | 302.7104 | -0.05614 | 151.3552 | 220.7231 | 170.2713
0.76563 | 89.2091 | -0.50933 | 44.6046 | 61.4688 | 46.6006 | 0.73869 | 159.4082 | -0.16329 | 79.7041 | 112.9482 | 86.3801 | 0.70622 | 302.9448 | -0.057108 | 151.4724 | 220.8064 | 170.3156
0.76643 | 89.1596 | -0.5103 | 44.5798 | 61.3952 | 46.5352 | 0.7396 | 159.3571 | -0.16426 | 79.6785 | 112.9007 | 86.3412 | 0.70692 | 302.989 | -0.057592 | 151.4945 | 220.6585 | 170.1604
0.76713 | 89.2062 | -0.51078 | 44.6031 | 61.4845 | 46.6168 | 0.7403 | 159.307 | -0.16474 | 79.6535 | 112.8307 | 86.2796 | 0.70762 | 303.2235 | -0.058559 | 151.6117 | 220.8528 | 170.3156
0.76783 | 89.2519 | -0.51223 | 44.626 | 61.5735 | 46.6982 | 0.7411 | 159.4007 | -0.16522 | 79.7004 | 113.0136 | 86.4468 | 0.70842 | 303.3631 | -0.059043 | 151.6816 | 220.9717 | 170.4112
0.76863 | 89.1066 | -0.51368 | 44.5533 | 61.332 | 46.4809 | 0.7419 | 159.4937 | -0.16619 | 79.7469 | 112.9902 | 86.4079 | 0.70913 | 303.4087 | -0.059043 | 151.7043 | 221.1775 | 170.6094
0.76933 | 89.0568 | -0.51514 | 44.5284 | 61.2513 | 46.4085 | 0.7425 | 159.5878 | -0.16668 | 79.7939 | 113.0213 | 86.4233 | 0.70983 | 303.6445 | -0.059527 | 151.8223 | 221.1065 | 170.4991
0.77013 | 89.1032 | -0.51562 | 44.5516 | 61.4995 | 46.649 | 0.7435 | 159.6324 | -0.16765 | 79.8162 | 113.0407 | 86.4353 | 0.71053 | 303.7352 | -0.060495 | 151.8676 | 221.0919 | 170.4694
0.77083 | 89.1012 | -0.51707 | 44.5506 | 61.3757 | 46.5255 | 0.7439 | 159.6302 | -0.16862 | 79.8151 | 113.0657 | 86.4607 | 0.71133 | 303.9707 | -0.060979 | 151.9853 | 221.1507 | 170.4889
0.77153 | 89.0523 | -0.51755 | 44.5261 | 61.4002 | 46.5582 | 0.7449 | 159.6755 | -0.1691 | 79.8377 | 113.1034 | 86.4908 | 0.71203 | 303.9655 | -0.061947 | 151.9827 | 221.1832 | 170.5223
0.77223 | 89.0507 | -0.51852 | 44.5253 | 61.4125 | 46.5708 | 0.7455 | 159.7209 | -0.17007 | 79.8604 | 113.0662 | 86.4461 | 0.71273 | 304.1055 | -0.062431 | 152.0527 | 221.1983 | 170.514
0.77303 | 89.2407 | -0.51852 | 44.6203 | 61.7215 | 46.8481 | 0.7465 | 159.7175 | -0.17104 | 79.8587 | 113.0156 | 86.396 | 0.71353 | 304.052 | -0.063399 | 152.026 | 221.2556 | 170.5803
0.77373 | 89.4304 | -0.51901 | 44.7152 | 61.8065 | 46.9014 | 0.7469 | 159.7153 | -0.17201 | 79.8576 | 113.0596 | 86.4404 | 0.71424 | 304.2399 | -0.063883 | 152.1199 | 221.2266 | 170.52
0.77443 | 89.5724 | -0.51949 | 44.7862 | 61.9105 | 46.9818 | 0.748 | 159.7117 | -0.17298 | 79.8559 | 112.9679 | 86.3493 | 0.71494 | 304.284 | -0.064367 | 152.142 | 221.1807 | 170.4667
0.77513 | 89.6667 | -0.51997 | 44.8333 | 62.1137 | 47.1692 | 0.7484 | 159.7582 | -0.17346 | 79.8791 | 113.1362 | 86.5099 | 0.71574 | 304.4702 | -0.065335 | 152.2351 | 221.2849 | 170.5399
0.77593 | 89.8082 | -0.52094 | 44.9041 | 62.1265 | 47.1585 | 0.7495 | 159.8992 | -0.17395 | 79.9496 | 113.2448 | 86.5949 | 0.71644 | 304.3705 | -0.065819 | 152.1853 | 221.0951 | 170.3667
0.77663 | 89.902 | -0.52191 | 44.951 | 62.0266 | 47.0429 | 0.7499 | 159.993 | -0.17492 | 79.9965 | 113.3048 | 86.6393 | 0.71714 | 304.5105 | -0.066303 | 152.2552 | 221.1922 | 170.4404
0.77743 | 89.8526 | -0.52287 | 44.9263 | 61.9119 | 46.9365 | 0.7509 | 160.0862 | -0.1754 | 80.0431 | 113.4975 | 86.8164 | 0.71794 | 304.6487 | -0.067271 | 152.3243 | 221.2594 | 170.4846
0.77813 | 89.8502 | -0.52481 | 44.9251 | 61.8579 | 46.8829 | 0.7514 | 160.0838 | -0.17637 | 80.0419 | 113.5363 | 86.8557 | 0.71874 | 304.8362 | -0.067755 | 152.4181 | 221.3392 | 170.5332
0.77883 | 89.7534 | -0.52529 | 44.8767 | 61.8976 | 46.9387 | 0.75221 | 160.1288 | -0.17734 | 80.0644 | 113.4449 | 86.7568 | 0.71945 | 304.8324 | -0.068239 | 152.4162 | 221.5633 | 170.7579
0.77963 | 89.8957 | -0.52529 | 44.9478 | 62.1388 | 47.1561 | 0.75301 | 160.0771 | -0.17879 | 80.0386 | 113.1972 | 86.5177 | 0.72025 | 304.972 | -0.068723 | 152.486 | 221.4992 | 170.6705
0.78033 | 89.9892 | -0.52674 | 44.9946 | 62.0906 | 47.0925 | 0.75371 | 160.075 | -0.17928 | 80.0375 | 113.4503 | 86.7711 | 0.72095 | 305.0627 | -0.069691 | 152.5313 | 221.5336 | 170.6898
0.78113 | 89.8912 | -0.52868 | 44.9456 | 61.8559 | 46.874 | 0.75451 | 160.1687 | -0.17976 | 80.0843 | 113.3931 | 86.6984 | 0.72165 | 305.2026 | -0.070175 | 152.6013 | 221.7506 | 170.8835
0.78183 | 89.6028 | -0.53013 | 44.8014 | 61.6938 | 46.76 | 0.75511 | 160.262 | -0.18073 | 80.131 | 113.4239 | 86.7136 | 0.72235 | 305.3425 | -0.070659 | 152.6713 | 221.6047 | 170.7142
0.78263 | 89.5529 | -0.53158 | 44.7765 | 61.553 | 46.6275 | 0.75601 | 160.3075 | -0.18121 | 80.1537 | 113.4827 | 86.7648 | 0.72305 | 305.2894 | -0.071626 | 152.6447 | 221.4142 | 170.5326
0.78333 | 89.5513 | -0.53255 | 44.7756 | 61.7183 | 46.7931 | 0.75651 | 160.4497 | -0.1817 | 80.2248 | 113.5648 | 86.8232 | 0.72375 | 305.3814 | -0.07211 | 152.6907 | 221.4862 | 170.5893
0.78413 | 89.5492 | -0.534 | 44.7746 | 61.7064 | 46.7815 | 0.75751 | 160.5422 | -0.18267 | 80.2711 | 113.6302 | 86.8732 | 0.72446 | 305.4255 | -0.072594 | 152.7128 | 221.8444 | 170.9401
0.78493 | 89.4039 | -0.53545 | 44.7019 | 61.3949 | 46.4943 | 0.75791 | 160.54 | -0.18364 | 80.27 | 113.5602 | 86.8035 | 0.72516 | 305.6599 | -0.073562 | 152.8299 | 221.9116 | 170.9683
0.78563 | 89.3549 | -0.53593 | 44.6774 | 61.3695 | 46.477 | 0.75891 | 160.634 | -0.18364 | 80.317 | 113.7192 | 86.9469 | 0.72596 | 305.7051 | -0.073562 | 152.8525 | 222.1352 | 171.1844
0.78643 | 89.4009 | -0.5369 | 44.7004 | 61.3446 | 46.4444 | 0.75941 | 160.8241 | -0.18412 | 80.4121 | 113.9273 | 87.1233 | 0.72666 | 305.9408 | -0.074046 | 152.9704 | 222.2211 | 171.231
0.78713 | 89.447 | -0.53787 | 44.7235 | 61.4477 | 46.5399 | 0.76041 | 160.9166 | -0.18509 | 80.4583 | 113.7927 | 86.9732 | 0.72736 | 306.0328 | -0.07453 | 153.0164 | 222.2992 | 171.2937
0.78793 | 89.5411 | -0.53835 | 44.7706 | 61.5548 | 46.6313 | 0.76081 | 160.9144 | -0.18606 | 80.4572 | 113.8626 | 87.0436 | 0.72796 | 306.3647 | -0.075014 | 153.1824 | 222.4492 | 171.3884
0.78863 | 89.5876 | -0.53884 | 44.7938 | 61.6871 | 46.7559 | 0.76181 | 161.0549 | -0.18703 | 80.5274 | 114.079 | 87.2365 | 0.72887 | 306.456 | -0.075498 | 153.228 | 222.6119 | 171.5359
0.78943 | 89.6332 | -0.54029 | 44.8166 | 61.7671 | 46.8282 | 0.76231 | 160.9558 | -0.18848 | 80.4779 | 113.7576 | 86.9316 | 0.72947 | 306.6442 | -0.075982 | 153.3221 | 222.666 | 171.5587
0.79013 | 89.6797 | -0.54077 | 44.8399 | 61.7114 | 46.7648 | 0.76321 | 160.9533 | -0.18897 | 80.4767 | 113.9094 | 87.0839 | 0.73027 | 306.7823 | -0.07695 | 153.3912 | 222.7532 | 171.6228
0.79093 | 89.7738 | -0.54126 | 44.8869 | 61.9155 | 46.9532 | 0.76381 | 160.95 | -0.19042 | 80.475 | 113.7679 | 86.9429 | 0.73097 | 306.9222 | -0.077434 | 153.4611 | 222.8252 | 171.6715
0.79163 | 89.8676 | -0.54222 | 44.9338 | 61.8715 | 46.8936 | 0.76462 | 160.8518 | -0.1909 | 80.4259 | 113.8459 | 87.0372 | 0.73167 | 307.158 | -0.077918 | 153.579 | 222.8071 | 171.6141
0.79233 | 89.9619 | -0.54271 | 44.9809 | 61.9457 | 46.952 | 0.76522 | 160.9458 | -0.19139 | 80.4729 | 113.8439 | 87.0196 | 0.73237 | 307.2499 | -0.078402 | 153.625 | 222.9082 | 171.6998
0.79313 | 90.0556 | -0.54367 | 45.0278 | 61.9786 | 46.9694 | 0.76582 | 161.1357 | -0.19187 | 80.5679 | 113.9369 | 87.081 | 0.73307 | 307.3405 | -0.07937 | 153.6702 | 222.9655 | 171.7421
0.79393 | 90.1496 | -0.54416 | 45.0748 | 62.1317 | 47.1068 | 0.76672 | 161.1797 | -0.19333 | 80.5899 | 113.9481 | 87.0848 | 0.73388 | 307.3363 | -0.079854 | 153.6682 | 223.0875 | 171.8648
0.79463 | 90.1954 | -0.54561 | 45.0977 | 62.1567 | 47.1242 | 0.76722 | 161.178 | -0.19381 | 80.589 | 113.9393 | 87.0763 | 0.73458 | 307.4762 | -0.080338 | 153.7381 | 223.0205 | 171.7745
0.79543 | 90.194 | -0.54609 | 45.097 | 62.1961 | 47.1637 | 0.76812 | 161.2228 | -0.19478 | 80.6114 | 113.9997 | 87.1293 | 0.73528 | 307.5203 | -0.080822 | 153.7601 | 223.1346 | 171.8812
0.79613 | 90.2882 | -0.54658 | 45.1441 | 62.2152 | 47.1672 | 0.76862 | 161.317 | -0.19527 | 80.6585 | 114.0649 | 87.1787 | 0.73598 | 307.756 | -0.081306 | 153.878 | 223.2135 | 171.9208
0.79693 | 90.3823 | -0.54706 | 45.1911 | 62.3583 | 47.2946 | 0.76962 | 161.4581 | -0.19575 | 80.7291 | 114.0915 | 87.1818 | 0.73668 | 307.7521 | -0.08179 | 153.8761 | 223.2486 | 171.9566
0.79773 | 90.4279 | -0.54851 | 45.2139 | 62.0153 | 46.944 | 0.77002 | 161.5038 | -0.19672 | 80.7519 | 114.1365 | 87.2192 | 0.73748 | 308.0818 | -0.082758 | 154.0409 | 223.2606 | 171.9136
0.79853 | 90.4738 | -0.54948 | 45.2369 | 62.1833 | 47.1044 | 0.77102 | 161.4525 | -0.19769 | 80.7262 | 113.9499 | 87.0412 | 0.73818 | 308.0301 | -0.083242 | 154.0151 | 223.2338 | 171.8954
0.79913 | 90.4242 | -0.55093 | 45.2121 | 62.0037 | 46.933 | 0.77142 | 161.5469 | -0.19817 | 80.7734 | 114.1762 | 87.2517 | 0.73889 | 308.3616 | -0.083725 | 154.1808 | 223.6575 | 172.2639
0.79993 | 90.3744 | -0.55238 | 45.1872 | 61.9179 | 46.8555 | 0.77232 | 161.5916 | -0.19914 | 80.7958 | 114.0446 | 87.1127 | 0.73969 | 308.4053 | -0.084209 | 154.2026 | 223.5665 | 172.1656
0.80073 | 90.373 | -0.55286 | 45.1865 | 61.9893 | 46.9271 | 0.77282 | 161.6851 | -0.20011 | 80.8425 | 114.1094 | 87.1619 | 0.74039 | 308.6395 | -0.085177 | 154.3198 | 223.6007 | 172.1607
0.80153 | 90.3709 | -0.55432 | 45.1854 | 62.0954 | 47.0336 | 0.77382 | 161.6816 | -0.20108 | 80.8408 | 113.9458 | 86.9989 | 0.74119 | 308.6832 | -0.085661 | 154.3416 | 223.6316 | 172.1844
0.80223 | 90.3692 | -0.55528 | 45.1846 | 62.1277 | 47.0661 | 0.77422 | 161.6315 | -0.20205 | 80.8157 | 113.9438 | 87.0053 | 0.74199 | 308.8706 | -0.086145 | 154.4353 | 223.7223 | 172.2439
0.80303 | 90.3675 | -0.55625 | 45.1837 | 62.0269 | 46.9656 | 0.77502 | 161.6284 | -0.20302 | 80.8142 | 113.8684 | 86.9304 | 0.74269 | 308.9611 | -0.087113 | 154.4806 | 223.7767 | 172.2832
0.80373 | 90.2223 | -0.5577 | 45.1112 | 61.9445 | 46.9074 | 0.77572 | 161.6743 | -0.2035 | 80.8371 | 114.0614 | 87.1157 | 0.74349 | 308.9555 | -0.088081 | 154.4778 | 223.709 | 172.2164
0.80453 | 90.2206 | -0.55867 | 45.1103 | 61.8437 | 46.8069 | 0.77653 | 161.8151 | -0.20447 | 80.9075 | 114.0859 | 87.1167 | 0.7442 | 308.9517 | -0.088565 | 154.4758 | 223.6491 | 172.1571
0.80543 | 90.2664 | -0.55964 | 45.1332 | 61.9897 | 46.9453 | 0.77723 | 161.8123 | -0.20544 | 80.9061 | 113.9556 | 86.9869 | 0.7449 | 308.9943 | -0.089533 | 154.4971 | 223.6545 | 172.1554
0.80613 | 90.2648 | -0.5606 | 45.1324 | 61.951 | 46.9069 | 0.77783 | 161.8583 | -0.20593 | 80.9291 | 114.0207 | 87.0443 | 0.7457 | 309.2295 | -0.090017 | 154.6148 | 223.9492 | 172.4109
0.80693 | 90.263 | -0.56157 | 45.1315 | 61.8202 | 46.7764 | 0.77873 | 161.9509 | -0.20689 | 80.9755 | 114.0751 | 87.0833 | 0.7464 | 309.1763 | -0.090985 | 154.5882 | 223.6527 | 172.1233
0.80763 | 90.1652 | -0.56351 | 45.0826 | 61.7895 | 46.762 | 0.77923 | 161.9964 | -0.20786 | 80.9982 | 114.1039 | 87.1045 | 0.7472 | 309.22 | -0.091469 | 154.61 | 223.8806 | 172.3439
0.80843 | 90.1635 | -0.56447 | 45.0817 | 61.6067 | 46.5795 | 0.78023 | 162.041 | -0.20883 | 81.0205 | 114.2563 | 87.2495 | 0.7479 | 309.2162 | -0.091953 | 154.6081 | 223.8937 | 172.3577
0.80923 | 90.114 | -0.56544 | 45.057 | 61.6181 | 46.5991 | 0.78063 | 162.0394 | -0.20932 | 81.0197 | 114.2656 | 87.259 | 0.7486 | 309.4518 | -0.092437 | 154.7259 | 223.9506 | 172.3753
0.81003 | 90.0646 | -0.56641 | 45.0323 | 61.6765 | 46.6657 | 0.78173 | 162.1317 | -0.21029 | 81.0658 | 114.3878 | 87.3659 | 0.74941 | 309.4941 | -0.093405 | 154.747 | 223.9888 | 172.4064
0.81073 | 90.0149 | -0.56786 | 45.0074 | 61.6218 | 46.6193 | 0.78213 | 162.0808 | -0.21174 | 81.0404 | 114.1745 | 87.1611 | 0.75011 | 309.6818 | -0.093889 | 154.8409 | 224.2647 | 172.6511
0.81143 | 90.0613 | -0.56834 | 45.0307 | 61.7071 | 46.6969 | 0.78313 | 162.0294 | -0.21271 | 81.0147 | 115.077 | 88.072 | 0.75101 | 309.7266 | -0.093889 | 154.8633 | 224.4741 | 172.853
0.81223 | 90.155 | -0.56931 | 45.0775 | 61.66 | 46.6342 | 0.78363 | 161.9791 | -0.21368 | 80.9895 | 114.2409 | 87.2444 | 0.75171 | 309.9128 | -0.094857 | 154.9564 | 224.5373 | 172.8852
0.81293 | 90.2014 | -0.56979 | 45.1007 | 61.7583 | 46.7247 | 0.78453 | 161.9272 | -0.21513 | 80.9636 | 114.0711 | 87.0832 | 0.75241 | 309.9568 | -0.095341 | 154.9784 | 224.6464 | 172.9869
0.81373 | 90.2951 | -0.57076 | 45.1475 | 61.8512 | 46.802 | 0.78503 | 161.8289 | -0.2161 | 80.9144 | 113.937 | 86.9655 | 0.75321 | 310.2385 | -0.096309 | 155.1193 | 224.5873 | 172.8809
0.81443 | 90.3416 | -0.57124 | 45.1708 | 61.9205 | 46.8636 | 0.78593 | 161.8743 | -0.21658 | 80.9372 | 114.1528 | 87.1737 | 0.75402 | 310.1864 | -0.096792 | 155.0932 | 224.6413 | 172.9436
0.81523 | 90.4833 | -0.57173 | 45.2416 | 62.0114 | 46.9309 | 0.78653 | 161.9675 | -0.21755 | 80.9838 | 114.1145 | 87.1199 | 0.75472 | 310.3262 | -0.097276 | 155.1631 | 224.7493 | 173.0282
0.81593 | 90.6251 | -0.57221 | 45.3126 | 62.2184 | 47.1142 | 0.78723 | 161.9654 | -0.21804 | 80.9827 | 114.0875 | 87.0933 | 0.75542 | 310.466 | -0.09776 | 155.233 | 224.7692 | 173.0249
0.81663 | 90.6712 | -0.57318 | 45.3356 | 62.1715 | 47.0597 | 0.78803 | 161.9609 | -0.21998 | 80.9805 | 113.8995 | 86.906 | 0.75622 | 310.6055 | -0.098244 | 155.3027 | 225.096 | 173.3284
0.81743 | 90.7175 | -0.57366 | 45.3588 | 62.2977 | 47.1781 | 0.78863 | 161.8625 | -0.22095 | 80.9312 | 113.9223 | 86.9452 | 0.75702 | 310.7913 | -0.099212 | 155.3957 | 225.054 | 173.2555
0.81813 | 90.8113 | -0.57463 | 45.4057 | 62.3777 | 47.2425 | 0.78954 | 161.8113 | -0.22191 | 80.9057 | 114.0108 | 87.0423 | 0.75772 | 310.7396 | -0.099696 | 155.3698 | 224.8152 | 173.0253
0.81883 | 90.9531 | -0.57511 | 45.4766 | 62.3867 | 47.2278 | 0.79004 | 161.9047 | -0.22288 | 80.9524 | 114.0887 | 87.1045 | 0.75842 | 310.83 | -0.10066 | 155.415 | 224.8625 | 173.0575
0.81963 | 91.0472 | -0.5756 | 45.5236 | 62.4938 | 47.3192 | 0.79094 | 161.9022 | -0.22337 | 80.9511 | 114.2265 | 87.2428 | 0.75923 | 310.8258 | -0.10115 | 155.4129 | 224.7565 | 172.9522
0.82043 | 91.0446 | -0.57753 | 45.5223 | 62.5267 | 47.3526 | 0.79134 | 162.0445 | -0.22385 | 81.0222 | 114.3196 | 87.3122 | 0.75993 | 310.9641 | -0.10212 | 155.4821 | 224.7437 | 172.9164
0.82113 | 90.9957 | -0.57802 | 45.4978 | 62.2763 | 47.1103 | 0.79234 | 162.1376 | -0.22434 | 81.0688 | 114.4263 | 87.4033 | 0.76073 | 310.9599 | -0.1026 | 155.48 | 224.8387 | 173.012
0.82193 | 90.9458 | -0.57947 | 45.4729 | 62.1975 | 47.0399 | 0.79284 | 162.2797 | -0.22482 | 81.1399 | 114.4864 | 87.4397 | 0.76143 | 311.1461 | -0.10357 | 155.5731 | 224.9859 | 173.1282
0.82263 | 90.8484 | -0.58092 | 45.4242 | 62.2919 | 47.1505 | 0.79384 | 162.3721 | -0.22579 | 81.1861 | 114.5797 | 87.5176 | 0.76223 | 311.1419 | -0.10405 | 155.571 | 224.9418 | 173.0848
0.82343 | 90.799 | -0.58189 | 45.3995 | 62.0463 | 46.9132 | 0.79424 | 162.3212 | -0.22724 | 81.1606 | 114.2524 | 87.1988 | 0.76293 | 311.2802 | -0.10502 | 155.6401 | 224.9211 | 173.041
0.82413 | 90.7973 | -0.58285 | 45.3987 | 63.2636 | 48.1307 | 0.79524 | 162.3193 | -0.22724 | 81.1596 | 114.3124 | 87.2592 | 0.76374 | 311.3253 | -0.10502 | 155.6627 | 225.0796 | 173.1921
0.82493 | 90.6998 | -0.5843 | 45.3499 | 62.255 | 47.1383 | 0.79564 | 162.4136 | -0.22773 | 81.2068 | 114.3826 | 87.3137 | 0.76444 | 311.5115 | -0.10599 | 155.7558 | 225.1408 | 173.2222
0.82563 | 90.6501 | -0.58576 | 45.325 | 62.2313 | 47.1229 | 0.79654 | 162.6028 | -0.22821 | 81.3014 | 114.4242 | 87.3238 | 0.76514 | 311.4583 | -0.10696 | 155.7291 | 224.9903 | 173.0806
0.82643 | 90.6487 | -0.58624 | 45.3244 | 62.1836 | 47.0755 | 0.79714 | 162.7439 | -0.22918 | 81.3719 | 114.4929 | 87.3689 | 0.76594 | 311.5005 | -0.10792 | 155.7502 | 224.9615 | 173.0448
0.82723 | 90.6947 | -0.58721 | 45.3473 | 62.2527 | 47.1369 | 0.79794 | 162.7887 | -0.23015 | 81.3944 | 114.3884 | 87.257 | 0.76674 | 311.5441 | -0.10841 | 155.7721 | 224.9594 | 173.0354
0.82803 | 90.6444 | -0.58914 | 45.3222 | 62.1478 | 47.0404 | 0.79864 | 162.8832 | -0.23015 | 81.4416 | 114.8057 | 87.6585 | 0.76744 | 311.6824 | -0.10938 | 155.8412 | 225.0976 | 173.1506
0.82873 | 90.6436 | -0.58914 | 45.3218 | 62.3004 | 47.1931 | 0.79924 | 163.073 | -0.23064 | 81.5365 | 115.0216 | 87.8428 | 0.76814 | 311.6785 | -0.10986 | 155.8393 | 225.0108 | 173.0643
0.82953 | 90.7853 | -0.58962 | 45.3926 | 62.4243 | 47.2934 | 0.80004 | 163.2137 | -0.23161 | 81.6068 | 114.985 | 87.7828 | 0.76885 | 311.5775 | -0.11083 | 155.7887 | 224.8483 | 172.9187
0.83033 | 90.9273 | -0.58962 | 45.4637 | 62.6973 | 47.5427 | 0.80064 | 163.1616 | -0.23354 | 81.5808 | 114.7792 | 87.5856 | 0.76965 | 311.669 | -0.11131 | 155.8345 | 225.0121 | 173.0673
0.83103 | 91.0691 | -0.59011 | 45.5346 | 62.7033 | 47.5251 | 0.80155 | 163.0154 | -0.23403 | 81.5077 | 114.6851 | 87.5159 | 0.77035 | 311.713 | -0.1118 | 155.8565 | 225.0332 | 173.081
0.83173 | 91.2586 | -0.59059 | 45.6293 | 62.885 | 47.6753 | 0.80205 | 162.965 | -0.235 | 81.4825 | 114.6211 | 87.4602 | 0.77115 | 311.996 | -0.11228 | 155.998 | 225.3167 | 173.3174
0.83253 | 91.2565 | -0.59204 | 45.6282 | 62.8821 | 47.6727 | 0.80305 | 163.0102 | -0.23548 | 81.5051 | 114.8047 | 87.6364 | 0.77185 | 311.9921 | -0.11276 | 155.996 | 225.1708 | 173.1722
0.83323 | 91.3502 | -0.59301 | 45.6751 | 62.9401 | 47.7151 | 0.80355 | 163.1515 | -0.23645 | 81.5757 | 114.7185 | 87.5265 | 0.77265 | 312.2258 | -0.11373 | 156.1129 | 225.2038 | 173.1661
0.83403 | 91.3488 | -0.59349 | 45.6744 | 62.8924 | 47.6676 | 0.80455 | 163.196 | -0.23742 | 81.598 | 114.7928 | 87.5935 | 0.77335 | 312.2219 | -0.11422 | 156.1109 | 225.1609 | 173.1239
0.83483 | 91.3947 | -0.59446 | 45.6974 | 62.9135 | 47.681 | 0.80485 | 163.1946 | -0.2379 | 81.5973 | 114.9572 | 87.7581 | 0.77406 | 312.5067 | -0.11422 | 156.2533 | 225.6473 | 173.5628
0.83553 | 91.5369 | -0.59446 | 45.7684 | 63.1566 | 47.9004 | 0.80575 | 163.2879 | -0.23839 | 81.644 | 115.0389 | 87.8242 | 0.77486 | 312.5952 | -0.11567 | 156.2976 | 225.4937 | 173.3945
0.83623 | 91.6306 | -0.59543 | 45.8153 | 63.1345 | 47.8628 | 0.80625 | 163.43 | -0.23887 | 81.715 | 115.0689 | 87.8306 | 0.77556 | 312.735 | -0.11615 | 156.3675 | 225.5946 | 173.4721
0.83703 | 91.6765 | -0.5964 | 45.8383 | 63.2276 | 47.9482 | 0.80715 | 163.5712 | -0.23936 | 81.7856 | 115.2866 | 88.0247 | 0.77636 | 312.6828 | -0.11663 | 156.3414 | 225.4696 | 173.3558
0.83783 | 91.7705 | -0.59688 | 45.8852 | 63.2636 | 47.9686 | 0.80765 | 163.7132 | -0.23984 | 81.8566 | 115.3347 | 88.0491 | 0.77706 | 312.869 | -0.1176 | 156.4345 | 225.6218 | 173.4769
0.83853 | 91.7688 | -0.59785 | 45.8844 | 63.1939 | 47.8991 | 0.80855 | 163.8536 | -0.24081 | 81.9268 | 115.249 | 87.9401 | 0.77776 | 312.9608 | -0.11809 | 156.4804 | 225.8127 | 173.6526
0.83943 | 91.8627 | -0.59833 | 45.9313 | 63.3659 | 48.0554 | 0.80915 | 163.7537 | -0.24275 | 81.8768 | 115.0952 | 87.8029 | 0.77846 | 313.0526 | -0.11857 | 156.5263 | 225.8807 | 173.7053
0.84013 | 91.9087 | -0.5993 | 45.9544 | 63.309 | 47.9909 | 0.80995 | 163.6062 | -0.2442 | 81.8031 | 114.7826 | 87.5149 | 0.77917 | 313.0487 | -0.11905 | 156.5244 | 225.8008 | 173.626
0.84093 | 91.8589 | -0.60075 | 45.9294 | 63.0882 | 47.7784 | 0.81075 | 163.6038 | -0.24469 | 81.8019 | 114.9405 | 87.6732 | 0.77987 | 313.0434 | -0.12002 | 156.5217 | 225.6512 | 173.4773
0.84163 | 91.8095 | -0.60172 | 45.9048 | 63.1857 | 47.8841 | 0.81135 | 163.6012 | -0.24566 | 81.8006 | 115.0913 | 87.8244 | 0.78067 | 313.0391 | -0.12051 | 156.5196 | 225.7662 | 173.593
0.84243 | 91.8078 | -0.60268 | 45.9039 | 63.2939 | 47.9926 | 0.81215 | 163.5989 | -0.24614 | 81.7994 | 115.1242 | 87.8577 | 0.78137 | 313.1774 | -0.12147 | 156.5887 | 225.7804 | 173.5841
0.84313 | 91.8538 | -0.60365 | 45.9269 | 63.354 | 48.045 | 0.81255 | 163.741 | -0.24663 | 81.8705 | 115.1713 | 87.8811 | 0.78217 | 313.3167 | -0.12196 | 156.6583 | 225.8591 | 173.6396
0.84393 | 91.7563 | -0.6051 | 45.8781 | 63.0844 | 47.7917 | 0.81355 | 163.7369 | -0.24808 | 81.8684 | 115.0544 | 87.7649 | 0.78287 | 313.3607 | -0.12244 | 156.6803 | 226.0121 | 173.7854
0.84473 | 91.6588 | -0.60655 | 45.8294 | 62.9968 | 47.7203 | 0.81396 | 163.6388 | -0.24905 | 81.8194 | 114.9604 | 87.6873 | 0.78368 | 313.5478 | -0.12293 | 156.7739 | 226.1558 | 173.8978
0.84553 | 91.6574 | -0.60704 | 45.8287 | 63.0341 | 47.7579 | 0.81496 | 163.5874 | -0.25002 | 81.7937 | 114.7668 | 87.5023 | 0.78448 | 313.6379 | -0.12389 | 156.8189 | 226.2059 | 173.9329
0.84623 | 91.7034 | -0.60801 | 45.8517 | 63.1383 | 47.8544 | 0.81536 | 163.5373 | -0.25099 | 81.7686 | 114.7569 | 87.5007 | 0.78508 | 313.8736 | -0.12438 | 156.9368 | 226.3318 | 174.0195
0.84693 | 91.6541 | -0.60897 | 45.827 | 62.9937 | 47.718 | 0.81636 | 163.5825 | -0.25147 | 81.7912 | 114.9505 | 87.6868 | 0.78588 | 313.82 | -0.12535 | 156.91 | 226.2031 | 173.8998
0.84783 | 91.6994 | -0.61042 | 45.8497 | 62.9475 | 47.6643 | 0.81686 | 163.6765 | -0.25196 | 81.8383 | 115.2496 | 87.9702 | 0.78658 | 313.9118 | -0.12583 | 156.9559 | 226.3421 | 174.0234
0.84853 | 91.6982 | -0.61091 | 45.8491 | 63.029 | 47.7459 | 0.81776 | 163.8177 | -0.25244 | 81.9089 | 115.2712 | 87.9683 | 0.78728 | 313.9064 | -0.1268 | 156.9532 | 226.2715 | 173.9537
0.84933 | 91.7441 | -0.61187 | 45.872 | 63.098 | 47.8073 | 0.81826 | 163.9118 | -0.25292 | 81.9559 | 115.3143 | 87.9957 | 0.78798 | 314.094 | -0.12728 | 157.047 | 226.3183 | 173.9693
0.85013 | 91.7419 | -0.61333 | 45.871 | 63.1751 | 47.8847 | 0.81906 | 164.101 | -0.25341 | 82.0505 | 115.383 | 88.0328 | 0.78879 | 314.0897 | -0.12777 | 157.0449 | 226.3972 | 174.0489
0.85083 | 91.693 | -0.61381 | 45.8465 | 63.1367 | 47.8545 | 0.81976 | 164.1453 | -0.25486 | 82.0727 | 115.3543 | 87.9967 | 0.78949 | 314.18 | -0.12873 | 157.09 | 226.5605 | 174.1971
0.85163 | 91.8346 | -0.61429 | 45.9173 | 63.3635 | 48.0577 | 0.82056 | 164.1909 | -0.25535 | 82.0954 | 115.4261 | 88.061 | 0.79019 | 314.1761 | -0.12922 | 157.0881 | 226.4236 | 174.0609
0.85233 | 91.9283 | -0.61526 | 45.9641 | 63.4114 | 48.0901 | 0.82126 | 164.2359 | -0.25632 | 82.118 | 115.4298 | 88.0571 | 0.79099 | 314.2183 | -0.13019 | 157.1091 | 226.5127 | 174.143
0.85303 | 91.9266 | -0.61623 | 45.9633 | 63.3737 | 48.0526 | 0.82186 | 164.3298 | -0.2568 | 82.1649 | 115.5427 | 88.1544 | 0.79159 | 314.3568 | -0.13115 | 157.1784 | 226.4271 | 174.0343
0.85373 | 91.925 | -0.6172 | 45.9625 | 63.29 | 47.9692 | 0.82266 | 164.3753 | -0.25729 | 82.1877 | 115.4796 | 88.0837 | 0.79239 | 314.2568 | -0.13164 | 157.1284 | 226.4832 | 174.107
0.85443 | 91.971 | -0.61816 | 45.9855 | 63.3721 | 48.0436 | 0.82326 | 164.4198 | -0.25874 | 82.2099 | 115.488 | 88.0847 | 0.79309 | 314.3979 | -0.13164 | 157.199 | 226.7277 | 174.3281
0.85523 | 91.9215 | -0.61913 | 45.9608 | 63.2095 | 47.8892 | 0.82426 | 164.5136 | -0.25874 | 82.2568 | 115.6149 | 88.1959 | 0.7939 | 314.44 | -0.13261 | 157.22 | 226.7619 | 174.3552
0.85603 | 91.776 | -0.62107 | 45.888 | 63.0479 | 47.7519 | 0.82466 | 164.5592 | -0.25971 | 82.2796 | 115.6808 | 88.2542 | 0.7945 | 314.7236 | -0.13309 | 157.3618 | 226.7967 | 174.3428
0.85673 | 91.631 | -0.62252 | 45.8155 | 62.9626 | 47.6907 | 0.82566 | 164.6036 | -0.26068 | 82.3018 | 115.8171 | 88.3831 | 0.7953 | 314.8136 | -0.13406 | 157.4068 | 226.8418 | 174.3729
0.85743 | 91.5813 | -0.62397 | 45.7906 | 63.0079 | 47.7443 | 0.82606 | 164.6493 | -0.26165 | 82.3246 | 115.562 | 88.1204 | 0.7959 | 314.9057 | -0.13454 | 157.4528 | 226.7019 | 174.2176
0.85833 | 91.5317 | -0.62493 | 45.7659 | 63.0022 | 47.7469 | 0.82717 | 164.6942 | -0.26213 | 82.3471 | 115.8685 | 88.4195 | 0.7967 | 314.8042 | -0.13551 | 157.4021 | 226.5563 | 174.0889
0.85903 | 91.5781 | -0.62542 | 45.7891 | 63.0144 | 47.7514 | 0.82757 | 164.7877 | -0.2631 | 82.3939 | 115.7314 | 88.2667 | 0.7974 | 314.9917 | -0.13599 | 157.4959 | 226.6941 | 174.1955
0.85983 | 91.5763 | -0.62639 | 45.7882 | 63.0067 | 47.7439 | 0.82857 | 164.7842 | -0.26407 | 82.3921 | 115.8367 | 88.3727 | 0.7981 | 314.9878 | -0.13648 | 157.4939 | 226.8172 | 174.3192
0.86053 | 91.6223 | -0.62735 | 45.8112 | 62.9388 | 47.6684 | 0.82907 | 164.7331 | -0.26552 | 82.3666 | 115.5833 | 88.1278 | 0.79881 | 315.2216 | -0.13745 | 157.6108 | 226.9572 | 174.4202
0.86123 | 91.6687 | -0.62784 | 45.8344 | 62.995 | 47.7169 | 0.82997 | 164.6827 | -0.26601 | 82.3414 | 115.5742 | 88.127 | 0.79961 | 315.1695 | -0.13793 | 157.5848 | 226.8842 | 174.3559
0.86203 | 91.7142 | -0.62929 | 45.8571 | 62.9979 | 47.7122 | 0.83057 | 164.7279 | -0.26698 | 82.364 | 115.6419 | 88.1872 | 0.80031 | 315.2613 | -0.13841 | 157.6306 | 227.1371 | 174.5936
0.86273 | 91.5688 | -0.63122 | 45.7844 | 62.7954 | 47.5339 | 0.83147 | 164.7246 | -0.26794 | 82.3623 | 115.6833 | 88.2292 | 0.80091 | 315.3519 | -0.13938 | 157.676 | 227.0685 | 174.5099
0.86343 | 91.5199 | -0.63171 | 45.76 | 62.913 | 47.6597 | 0.83207 | 164.8671 | -0.26794 | 82.4336 | 115.8856 | 88.4077 | 0.80171 | 315.4433 | -0.13987 | 157.7217 | 226.9373 | 174.3634
0.86413 | 91.614 | -0.63219 | 45.807 | 62.9941 | 47.7251 | 0.83267 | 164.9602 | -0.26891 | 82.4801 | 115.9172 | 88.4238 | 0.80241 | 315.4858 | -0.14083 | 157.7429 | 227.0626 | 174.4816
0.86483 | 91.6119 | -0.63364 | 45.806 | 62.8022 | 47.5335 | 0.83357 | 165.0048 | -0.26988 | 82.5024 | 115.8626 | 88.3618 | 0.80311 | 315.4819 | -0.14132 | 157.7409 | 227.1437 | 174.5634
0.86563 | 91.6106 | -0.63412 | 45.8053 | 62.9096 | 47.6411 | 0.83417 | 165.1465 | -0.27037 | 82.5732 | 116.1185 | 88.5941 | 0.80392 | 315.6675 | -0.14228 | 157.8337 | 227.1636 | 174.5524
0.86643 | 91.6564 | -0.63509 | 45.8282 | 62.8396 | 47.5635 | 0.83507 | 165.1911 | -0.27134 | 82.5955 | 116.1359 | 88.6041 | 0.80462 | 315.6157 | -0.14277 | 157.8078 | 227.0678 | 174.4652
0.86703 | 91.6073 | -0.63606 | 45.8036 | 62.8331 | 47.5652 | 0.83557 | 165.1886 | -0.27231 | 82.5943 | 115.9778 | 88.4463 | 0.80532 | 315.8031 | -0.14325 | 157.9016 | 227.2685 | 174.6347
0.86773 | 91.6533 | -0.63703 | 45.8266 | 62.9252 | 47.6497 | 0.83657 | 165.2816 | -0.27279 | 82.6408 | 116.2283 | 88.6814 | 0.80612 | 315.8467 | -0.14374 | 157.9233 | 227.3594 | 174.7183
0.86853 | 91.6511 | -0.63848 | 45.8255 | 63.0293 | 47.7541 | 0.83707 | 165.4714 | -0.27327 | 82.7357 | 116.4133 | 88.8347 | 0.80682 | 316.1298 | -0.14422 | 158.0649 | 227.612 | 174.9237
0.86923 | 91.6494 | -0.63945 | 45.8247 | 62.9316 | 47.6567 | 0.83807 | 165.515 | -0.27473 | 82.7575 | 116.1712 | 88.5854 | 0.80752 | 316.1259 | -0.1447 | 158.0629 | 227.4191 | 174.7314
0.87003 | 91.552 | -0.6409 | 45.776 | 62.783 | 47.5243 | 0.83847 | 165.4656 | -0.27521 | 82.7328 | 116.2736 | 88.696 | 0.80822 | 316.3596 | -0.14567 | 158.1798 | 227.4251 | 174.6984
0.87073 | 91.359 | -0.64283 | 45.6795 | 62.6757 | 47.4492 | 0.83948 | 165.51 | -0.27618 | 82.755 | 116.3289 | 88.7439 | 0.80903 | 316.3554 | -0.14616 | 158.1777 | 227.54 | 174.8141
0.87143 | 91.3581 | -0.64283 | 45.6791 | 62.6053 | 47.3789 | 0.83998 | 165.5561 | -0.27667 | 82.7781 | 116.307 | 88.7143 | 0.80973 | 316.5906 | -0.14664 | 158.2953 | 227.5596 | 174.7945
0.87213 | 91.4518 | -0.6438 | 45.7259 | 62.7432 | 47.5012 | 0.84098 | 165.6484 | -0.27764 | 82.8242 | 116.3012 | 88.6932 | 0.81043 | 316.5374 | -0.14761 | 158.2687 | 227.3921 | 174.6359
0.87283 | 91.4501 | -0.64477 | 45.7251 | 62.7485 | 47.5068 | 0.84148 | 165.6945 | -0.27812 | 82.8473 | 116.5573 | 88.9416 | 0.81113 | 316.6291 | -0.14809 | 158.3145 | 227.506 | 174.7345
0.87363 | 91.592 | -0.64477 | 45.796 | 62.9674 | 47.7021 | 0.84228 | 165.7401 | -0.2786 | 82.87 | 116.4462 | 88.8228 | 0.81183 | 316.6715 | -0.14906 | 158.3357 | 227.5623 | 174.7837
0.87433 | 91.6857 | -0.64573 | 45.8428 | 62.9293 | 47.6484 | 0.84298 | 165.8337 | -0.27909 | 82.9168 | 116.503 | 88.8641 | 0.81263 | 316.8092 | -0.15003 | 158.4046 | 227.5463 | 174.7448
0.87503 | 91.7801 | -0.64573 | 45.89 | 63.1115 | 47.8149 | 0.84378 | 165.9734 | -0.28054 | 82.9867 | 116.633 | 88.9708 | 0.81344 | 316.7571 | -0.15051 | 158.3785 | 227.5483 | 174.7554
0.87583 | 91.9212 | -0.6467 | 45.9606 | 63.3322 | 48.012 | 0.84458 | 165.8738 | -0.282 | 82.9369 | 116.5474 | 88.9018 | 0.81404 | 316.8492 | -0.151 | 158.4246 | 227.6314 | 174.8232
0.87653 | 92.0152 | -0.64718 | 46.0076 | 63.3633 | 48.0274 | 0.84518 | 165.8233 | -0.28297 | 82.9116 | 116.5882 | 88.951 | 0.81484 | 316.9405 | -0.15148 | 158.4703 | 227.8331 | 175.0097
0.87723 | 92.0136 | -0.64815 | 46.0068 | 63.3165 | 47.9809 | 0.84608 | 165.8207 | -0.28345 | 82.9104 | 116.5 | 88.8632 | 0.81544 | 316.9848 | -0.15196 | 158.4924 | 227.9343 | 175.1035
0.87793 | 92.1072 | -0.64912 | 46.0536 | 63.4514 | 48.1002 | 0.84658 | 165.8182 | -0.28442 | 82.9091 | 116.5028 | 88.8665 | 0.81624 | 317.121 | -0.15342 | 158.5605 | 227.7365 | 174.883
0.87863 | 92.1055 | -0.65009 | 46.0528 | 63.3177 | 47.9668 | 0.84758 | 165.8634 | -0.2849 | 82.9317 | 116.8015 | 89.1576 | 0.81694 | 316.9721 | -0.15438 | 158.486 | 227.7302 | 174.9015
0.87943 | 92.0081 | -0.65154 | 46.004 | 63.1671 | 47.8325 | 0.84798 | 165.9568 | -0.28587 | 82.9784 | 116.8023 | 89.1428 | 0.81754 | 317.0163 | -0.15487 | 158.5082 | 227.5864 | 174.7503
0.88013 | 92.006 | -0.65299 | 46.003 | 63.3003 | 47.9659 | 0.84908 | 165.8566 | -0.28733 | 82.9283 | 116.6433 | 89.0006 | 0.81834 | 316.9149 | -0.15584 | 158.4574 | 227.5867 | 174.7676
0.88093 | 91.7649 | -0.65541 | 45.8825 | 62.859 | 47.5648 | 0.84948 | 165.7586 | -0.2883 | 82.8793 | 116.3204 | 88.694 | 0.81905 | 317.1501 | -0.15632 | 158.575 | 227.7354 | 174.877
0.88163 | 91.6204 | -0.65637 | 45.8102 | 62.7278 | 47.4577 | 0.85048 | 165.708 | -0.28878 | 82.854 | 116.2632 | 88.6452 | 0.81985 | 317.1458 | -0.1568 | 158.5729 | 227.7723 | 174.9147
0.88243 | 91.6662 | -0.65734 | 45.8331 | 62.9318 | 47.6541 | 0.85099 | 165.8498 | -0.28926 | 82.9249 | 116.5621 | 88.9205 | 0.82045 | 317.2857 | -0.15729 | 158.6428 | 227.9663 | 175.0853
0.88313 | 91.665 | -0.65783 | 45.8325 | 62.8533 | 47.5758 | 0.85189 | 165.8944 | -0.29023 | 82.9472 | 116.4505 | 88.8015 | 0.82115 | 317.2802 | -0.15826 | 158.6401 | 227.6157 | 174.7356
0.88393 | 91.7112 | -0.65831 | 45.8556 | 63.1614 | 47.8762 | 0.85239 | 165.8926 | -0.29072 | 82.9463 | 116.3827 | 88.7339 | 0.82185 | 317.3226 | -0.15922 | 158.6613 | 227.714 | 174.8269
0.88463 | 91.8048 | -0.65928 | 45.9024 | 63.2293 | 47.9285 | 0.85329 | 166.0815 | -0.2912 | 83.0408 | 116.5202 | 88.84 | 0.82265 | 317.414 | -0.15971 | 158.707 | 227.8957 | 174.9934
0.88543 | 91.8507 | -0.66024 | 45.9253 | 64.1874 | 48.8789 | 0.85389 | 166.3189 | -0.29169 | 83.1594 | 116.8739 | 89.1541 | 0.82335 | 317.5535 | -0.16019 | 158.7768 | 228.1435 | 175.2179
0.88613 | 91.897 | -0.66073 | 45.9485 | 63.3206 | 48.0044 | 0.85469 | 166.4586 | -0.29314 | 83.2293 | 116.793 | 89.0498 | 0.82396 | 317.5499 | -0.16068 | 158.775 | 228.1998 | 175.2748
0.88693 | 91.9425 | -0.66218 | 45.9712 | 63.2465 | 47.9227 | 0.85549 | 166.359 | -0.29459 | 83.1795 | 116.7843 | 89.0578 | 0.82476 | 317.6876 | -0.16164 | 158.8438 | 227.9317 | 174.9838
0.88763 | 91.846 | -0.66266 | 45.923 | 63.0783 | 47.7706 | 0.85619 | 166.309 | -0.29508 | 83.1545 | 116.7864 | 89.0682 | 0.82546 | 317.8271 | -0.16213 | 158.9136 | 228.0155 | 175.0443
0.88843 | 91.9394 | -0.66363 | 45.9697 | 63.2201 | 47.8969 | 0.85699 | 166.2581 | -0.29605 | 83.129 | 116.757 | 89.0473 | 0.82616 | 317.9666 | -0.16261 | 158.9833 | 228.1913 | 175.1969
0.88913 | 92.033 | -0.6646 | 46.0165 | 63.34 | 48.0011 | 0.85759 | 166.206 | -0.29799 | 83.103 | 116.4342 | 88.7331 | 0.82686 | 318.0583 | -0.1631 | 159.0292 | 228.2382 | 175.2285
0.88993 | 92.0789 | -0.66556 | 46.0394 | 63.279 | 47.9325 | 0.85849 | 166.0113 | -0.29895 | 83.0056 | 116.4019 | 88.7333 | 0.82756 | 318.1022 | -0.16358 | 159.0511 | 228.2652 | 175.2482
0.89063 | 92.0776 | -0.66605 | 46.0388 | 63.2734 | 47.9272 | 0.85889 | 165.9619 | -0.29944 | 82.9809 | 116.5022 | 88.8419 | 0.82826 | 318.2895 | -0.16406 | 159.1447 | 228.4389 | 175.3906
0.89143 | 92.0758 | -0.66702 | 46.0379 | 63.3186 | 47.9727 | 0.85989 | 165.9584 | -0.30041 | 82.9792 | 116.4516 | 88.7919 | 0.82897 | 318.3797 | -0.16503 | 159.1898 | 228.3431 | 175.2798
0.89213 | 92.1214 | -0.66847 | 46.0607 | 63.2846 | 47.931 | 0.86029 | 165.9075 | -0.30186 | 82.9537 | 116.2703 | 88.619 | 0.82967 | 318.5655 | -0.166 | 159.2827 | 228.3791 | 175.2849
0.89293 | 91.8331 | -0.6704 | 45.9166 | 63.0396 | 47.7341 | 0.86129 | 165.904 | -0.30283 | 82.952 | 116.4956 | 88.845 | 0.83047 | 318.5134 | -0.16648 | 159.2567 | 228.4851 | 175.3995
0.89363 | 91.8315 | -0.67137 | 45.9157 | 63.1009 | 47.7957 | 0.86179 | 165.9022 | -0.30332 | 82.9511 | 116.4138 | 88.7634 | 0.83107 | 318.6995 | -0.16745 | 159.3498 | 228.5043 | 175.3877
0.89443 | 91.7821 | -0.67234 | 45.891 | 63.0143 | 47.7173 | 0.86279 | 165.8995 | -0.3038 | 82.9497 | 116.3655 | 88.7156 | 0.83177 | 318.4565 | -0.16793 | 159.2282 | 228.3428 | 175.2667
0.89513 | 91.7804 | -0.6733 | 45.8902 | 62.9976 | 47.7009 | 0.86319 | 165.9921 | -0.30525 | 82.9961 | 116.443 | 88.7776 | 0.83247 | 318.7379 | -0.1689 | 159.369 | 228.5666 | 175.4436
0.89583 | 91.8744 | -0.67379 | 45.9372 | 63.1766 | 47.8642 | 0.8642 | 166.0365 | -0.30622 | 83.0182 | 116.4623 | 88.7895 | 0.83327 | 318.6365 | -0.16987 | 159.3182 | 228.554 | 175.4479
0.89673 | 91.8721 | -0.67524 | 45.936 | 63.1146 | 47.8026 | 0.8647 | 165.9861 | -0.30719 | 82.9931 | 116.4732 | 88.8088 | 0.83398 | 318.6788 | -0.17084 | 159.3394 | 228.5323 | 175.4191
0.89733 | 91.9186 | -0.67572 | 45.9593 | 63.2669 | 47.9472 | 0.8656 | 165.935 | -0.30816 | 82.9675 | 116.2637 | 88.6079 | 0.83468 | 318.5807 | -0.17084 | 159.2904 | 228.7262 | 175.6294
0.89813 | 91.9648 | -0.67621 | 45.9824 | 63.2551 | 47.9276 | 0.8663 | 165.8357 | -0.30961 | 82.9178 | 116.1072 | 88.4679 | 0.83528 | 318.6698 | -0.17229 | 159.3349 | 228.5239 | 175.4123
0.89883 | 92.058 | -0.67766 | 46.029 | 63.2168 | 47.8738 | 0.8669 | 165.7859 | -0.3101 | 82.8929 | 116.1473 | 88.5164 | 0.83608 | 318.6176 | -0.17277 | 159.3088 | 228.6039 | 175.5009
0.89963 | 92.1038 | -0.67862 | 46.0519 | 63.1808 | 47.8302 | 0.8678 | 165.7818 | -0.31155 | 82.8909 | 115.9555 | 88.3252 | 0.83668 | 318.6604 | -0.17374 | 159.3302 | 228.6423 | 175.5323
0.90033 | 91.9105 | -0.68104 | 45.9553 | 62.9375 | 47.619 | 0.8684 | 165.732 | -0.31204 | 82.866 | 116.1966 | 88.5746 | 0.83748 | 318.6545 | -0.17471 | 159.3273 | 228.5385 | 175.4294
0.90113 | 91.5747 | -0.68298 | 45.7874 | 63.5308 | 48.2683 | 0.8693 | 165.7766 | -0.31301 | 82.8883 | 116.025 | 88.3956 | 0.83818 | 318.5057 | -0.17568 | 159.2528 | 228.4412 | 175.3569
0.90183 | 91.5731 | -0.68395 | 45.7865 | 62.725 | 47.4629 | 0.8698 | 165.7748 | -0.31349 | 82.8874 | 116.1452 | 88.516 | 0.83889 | 318.5017 | -0.17616 | 159.2508 | 228.3733 | 175.2896
0.90263 | 91.5233 | -0.6854 | 45.7617 | 62.7623 | 47.5084 | 0.8708 | 165.867 | -0.31446 | 82.9335 | 116.2624 | 88.6179 | 0.83959 | 318.5948 | -0.17616 | 159.2974 | 228.6578 | 175.5587
0.90333 | 91.4741 | -0.68636 | 45.737 | 62.7598 | 47.5141 | 0.8713 | 166.0088 | -0.31494 | 83.0044 | 116.2773 | 88.6092 | 0.84029 | 318.8762 | -0.17713 | 159.4381 | 228.8286 | 175.6826
0.90413 | 91.4719 | -0.68781 | 45.7359 | 62.7718 | 47.5265 | 0.8723 | 166.0531 | -0.31591 | 83.0266 | 116.2846 | 88.6091 | 0.84099 | 318.7752 | -0.1781 | 159.3876 | 228.6292 | 175.5
0.90483 | 91.3754 | -0.6883 | 45.6877 | 62.5927 | 47.3634 | 0.8727 | 166.0994 | -0.3164 | 83.0497 | 116.3328 | 88.6496 | 0.84159 | 318.9135 | -0.17907 | 159.4567 | 228.6675 | 175.5152
0.90553 | 91.3738 | -0.68927 | 45.6869 | 62.5749 | 47.346 | 0.8737 | 166.1924 | -0.31688 | 83.0962 | 116.5543 | 88.8556 | 0.84239 | 318.8613 | -0.17955 | 159.4307 | 228.6774 | 175.5339
0.90623 | 91.4197 | -0.69023 | 45.7099 | 62.628 | 47.3914 | 0.8742 | 166.2855 | -0.31785 | 83.1428 | 116.446 | 88.7317 | 0.84309 | 319.1442 | -0.18003 | 159.5721 | 228.8369 | 175.6462
0.90693 | 91.3697 | -0.69217 | 45.6849 | 62.6212 | 47.3929 | 0.8752 | 166.2813 | -0.31931 | 83.1406 | 116.24 | 88.5265 | 0.8438 | 319.0924 | -0.18052 | 159.5462 | 228.8981 | 175.716
0.90773 | 91.3207 | -0.69265 | 45.6604 | 62.7748 | 47.5547 | 0.87581 | 166.1829 | -0.32027 | 83.0915 | 116.3419 | 88.6448 | 0.8445 | 319.2304 | -0.18149 | 159.6152 | 228.8522 | 175.6471
0.90843 | 91.2231 | -0.69459 | 45.6116 | 62.6402 | 47.4363 | 0.87671 | 166.2282 | -0.32076 | 83.1141 | 116.4986 | 88.7939 | 0.8452 | 319.2757 | -0.18149 | 159.6379 | 229.1248 | 175.9122
0.90913 | 90.9827 | -0.69652 | 45.4914 | 62.3382 | 47.1744 | 0.87731 | 166.2733 | -0.32173 | 83.1367 | 116.4083 | 88.6961 | 0.8459 | 319.6064 | -0.18197 | 159.8032 | 229.2682 | 176.0005
0.90983 | 90.9339 | -0.69701 | 45.4669 | 62.4998 | 47.3441 | 0.87801 | 166.3661 | -0.3227 | 83.183 | 116.4848 | 88.7571 | 0.8466 | 319.6965 | -0.18294 | 159.8482 | 229.3284 | 176.0456
0.91063 | 91.0277 | -0.69749 | 45.5138 | 62.6188 | 47.4475 | 0.87881 | 166.4123 | -0.3227 | 83.2062 | 116.5369 | 88.8015 | 0.8472 | 319.8363 | -0.18342 | 159.9181 | 229.3043 | 175.9983
0.91123 | 91.0738 | -0.69846 | 45.5369 | 62.5439 | 47.3649 | 0.87951 | 166.4565 | -0.32415 | 83.2282 | 116.3651 | 88.6224 | 0.848 | 319.8304 | -0.18439 | 159.9152 | 229.2105 | 175.9054
0.91203 | 90.976 | -0.70039 | 45.488 | 62.3832 | 47.2206 | 0.88041 | 166.5018 | -0.32463 | 83.2509 | 116.7108 | 88.9605 | 0.84861 | 319.8253 | -0.18536 | 159.9127 | 229.055 | 175.7508
0.91273 | 90.9268 | -0.70136 | 45.4634 | 62.4867 | 47.3323 | 0.88091 | 166.5949 | -0.3256 | 83.2975 | 116.8135 | 89.0477 | 0.84931 | 319.9169 | -0.18584 | 159.9585 | 229.2309 | 175.9114
0.91353 | 90.973 | -0.70184 | 45.4865 | 62.5609 | 47.3987 | 0.88191 | 166.5914 | -0.32657 | 83.2957 | 116.6739 | 88.9086 | 0.85001 | 319.9115 | -0.18681 | 159.9557 | 229.0533 | 175.7347
0.91423 | 91.0186 | -0.70329 | 45.5093 | 62.5898 | 47.42 | 0.88251 | 166.6851 | -0.32706 | 83.3426 | 116.8828 | 89.1019 | 0.85071 | 319.9538 | -0.18778 | 159.9769 | 229.2045 | 175.8789
0.91493 | 90.8258 | -0.70523 | 45.4129 | 62.2696 | 47.132 | 0.88351 | 166.6816 | -0.32803 | 83.3408 | 117.0081 | 89.2278 | 0.85141 | 319.8527 | -0.18875 | 159.9264 | 229.0011 | 175.6923
0.91573 | 90.6805 | -0.70716 | 45.3403 | 62.2262 | 47.1128 | 0.88401 | 166.6305 | -0.32948 | 83.3153 | 116.7387 | 88.967 | 0.85201 | 319.9462 | -0.18875 | 159.9731 | 229.1988 | 175.8745
0.91643 | 90.5357 | -0.70861 | 45.2679 | 63.1939 | 48.1047 | 0.88501 | 166.5792 | -0.33045 | 83.2896 | 116.7161 | 88.9529 | 0.85281 | 320.0359 | -0.18971 | 160.018 | 229.2218 | 175.8825
0.91723 | 90.4864 | -0.70958 | 45.2432 | 62.2474 | 47.1663 | 0.88551 | 166.5774 | -0.33093 | 83.2887 | 116.8633 | 89.1004 | 0.85342 | 320.2713 | -0.1902 | 160.1356 | 229.3685 | 175.99
0.91793 | 90.5327 | -0.71006 | 45.2664 | 62.1226 | 47.0338 | 0.88651 | 166.7182 | -0.33142 | 83.3591 | 116.9927 | 89.2064 | 0.85412 | 320.1717 | -0.19068 | 160.0859 | 229.5018 | 176.1398
0.91863 | 90.4831 | -0.71152 | 45.2416 | 62.2129 | 47.1324 | 0.88701 | 166.7149 | -0.33287 | 83.3574 | 116.7962 | 89.0104 | 0.85482 | 320.3574 | -0.19165 | 160.1787 | 229.5697 | 176.1768
0.91933 | 90.5299 | -0.71152 | 45.2649 | 62.2533 | 47.165 | 0.88791 | 166.6159 | -0.33384 | 83.308 | 116.6959 | 88.9265 | 0.85552 | 320.2548 | -0.1931 | 160.1274 | 229.3126 | 175.9368
0.92003 | 90.6226 | -0.71345 | 45.3113 | 62.3499 | 47.2461 | 0.88862 | 166.5644 | -0.33529 | 83.2822 | 116.5223 | 88.7615 | 0.85612 | 320.299 | -0.19358 | 160.1495 | 229.3877 | 176.0046
0.92073 | 90.6218 | -0.71345 | 45.3109 | 62.3885 | 47.2848 | 0.88952 | 166.4655 | -0.33626 | 83.2327 | 116.2459 | 88.5016 | 0.85692 | 320.1976 | -0.19455 | 160.0988 | 229.2511 | 175.8849
0.92143 | 90.6197 | -0.7149 | 45.3099 | 62.5216 | 47.4183 | 0.89032 | 166.3667 | -0.33723 | 83.1834 | 116.2596 | 88.5318 | 0.85762 | 320.1921 | -0.19552 | 160.0961 | 229.3205 | 175.9551
0.92213 | 90.6181 | -0.71587 | 45.3091 | 62.3399 | 47.2369 | 0.89092 | 166.3162 | -0.3382 | 83.1581 | 116.1855 | 88.4661 | 0.85823 | 320.1392 | -0.19649 | 160.0696 | 229.1851 | 175.8286
0.92293 | 90.7115 | -0.71684 | 45.3558 | 62.5207 | 47.4021 | 0.89192 | 166.2641 | -0.33966 | 83.1321 | 116.1096 | 88.3989 | 0.85893 | 320.2323 | -0.19649 | 160.1161 | 229.3177 | 175.9456
0.92363 | 90.7578 | -0.71732 | 45.3789 | 62.4139 | 47.2876 | 0.89242 | 166.2616 | -0.34062 | 83.1308 | 116.3084 | 88.5982 | 0.85953 | 320.4183 | -0.19746 | 160.2092 | 229.4008 | 175.9977
0.92433 | 90.7086 | -0.71829 | 45.3543 | 62.3094 | 47.1913 | 0.89352 | 166.2587 | -0.34111 | 83.1293 | 116.277 | 88.5672 | 0.86023 | 320.4143 | -0.19794 | 160.2072 | 229.5209 | 176.1185
0.92503 | 90.8022 | -0.71926 | 45.4011 | 62.4603 | 47.3266 | 0.89402 | 166.2076 | -0.34256 | 83.1038 | 116.1186 | 88.4173 | 0.86093 | 320.5522 | -0.19891 | 160.2761 | 229.3869 | 175.9615
0.92573 | 90.7529 | -0.72022 | 45.3765 | 62.4268 | 47.3013 | 0.89512 | 166.1569 | -0.34305 | 83.0784 | 116.0983 | 88.4055 | 0.86163 | 320.4049 | -0.19939 | 160.2024 | 229.2533 | 175.8525
0.92643 | 90.7513 | -0.72119 | 45.3757 | 62.452 | 47.3268 | 0.89552 | 166.1545 | -0.34402 | 83.0773 | 116.1562 | 88.4638 | 0.86233 | 320.6398 | -0.19988 | 160.3199 | 229.5428 | 176.1028
0.92723 | 90.7971 | -0.72216 | 45.3986 | 62.5651 | 47.4322 | 0.89662 | 166.1987 | -0.34499 | 83.0993 | 116.1684 | 88.4686 | 0.86303 | 320.5387 | -0.20084 | 160.2694 | 229.3114 | 175.8882
0.92793 | 90.7955 | -0.72312 | 45.3977 | 62.5153 | 47.3828 | 0.89712 | 166.1969 | -0.34547 | 83.0985 | 116.1586 | 88.4591 | 0.86364 | 320.7263 | -0.20133 | 160.3631 | 229.5062 | 176.0518
0.92853 | 90.7936 | -0.72458 | 45.3968 | 62.3735 | 47.2413 | 0.89812 | 166.2412 | -0.34644 | 83.1206 | 116.2298 | 88.523 | 0.86434 | 320.5774 | -0.2023 | 160.2887 | 229.4149 | 175.9853
0.92933 | 90.7443 | -0.72554 | 45.3721 | 62.497 | 47.3729 | 0.89862 | 166.3343 | -0.34741 | 83.1672 | 116.3145 | 88.5921 | 0.86504 | 320.666 | -0.20375 | 160.333 | 229.3683 | 175.924
0.92993 | 90.7903 | -0.72651 | 45.3952 | 62.5021 | 47.3704 | 0.89962 | 166.3308 | -0.34838 | 83.1654 | 116.1788 | 88.457 | 0.86574 | 320.5201 | -0.20375 | 160.2601 | 229.3034 | 175.8833
0.93073 | 90.693 | -0.72796 | 45.3465 | 62.5296 | 47.4141 | 0.90022 | 166.3274 | -0.34983 | 83.1637 | 116.0423 | 88.321 | 0.86644 | 320.7551 | -0.20423 | 160.3775 | 229.5189 | 176.0597
0.93143 | 90.6434 | -0.72941 | 45.3217 | 62.542 | 47.4347 | 0.90113 | 166.3248 | -0.35032 | 83.1624 | 116.127 | 88.4062 | 0.86724 | 320.6999 | -0.20568 | 160.35 | 229.2975 | 175.8475
0.93223 | 90.4986 | -0.73086 | 45.2493 | 62.3467 | 47.2636 | 0.90193 | 166.3225 | -0.3508 | 83.1612 | 116.3259 | 88.6055 | 0.86784 | 320.7441 | -0.20617 | 160.372 | 229.4656 | 176.0082
0.93293 | 90.4973 | -0.73135 | 45.2487 | 62.4741 | 47.3912 | 0.90263 | 166.4144 | -0.35225 | 83.2072 | 116.267 | 88.5313 | 0.86855 | 320.7879 | -0.20665 | 160.3939 | 229.4565 | 175.9919
0.93363 | 90.5433 | -0.73231 | 45.2716 | 62.5672 | 47.4766 | 0.90343 | 166.3635 | -0.35322 | 83.1818 | 116.0637 | 88.3364 | 0.86925 | 320.975 | -0.20714 | 160.4875 | 229.7522 | 176.2563
0.93443 | 90.5891 | -0.73328 | 45.2945 | 62.6512 | 47.553 | 0.90413 | 166.457 | -0.35371 | 83.2285 | 116.3365 | 88.5936 | 0.87005 | 321.0647 | -0.2081 | 160.5324 | 229.5831 | 176.0723
0.93513 | 90.635 | -0.73425 | 45.3175 | 62.4763 | 47.3704 | 0.90503 | 166.5979 | -0.35419 | 83.2989 | 116.539 | 88.7726 | 0.87065 | 321.1089 | -0.20859 | 160.5544 | 229.4782 | 175.9601
0.93573 | 90.6819 | -0.73425 | 45.3409 | 62.5087 | 47.395 | 0.90563 | 166.6437 | -0.35468 | 83.3219 | 116.5539 | 88.78 | 0.87135 | 321.1526 | -0.20907 | 160.5763 | 229.6602 | 176.1347
0.93653 | 90.7273 | -0.7357 | 45.3636 | 62.5035 | 47.3823 | 0.90663 | 166.7844 | -0.35516 | 83.3922 | 116.7993 | 89.0019 | 0.87205 | 321.1949 | -0.21004 | 160.5975 | 229.7944 | 176.2619
0.93723 | 90.6297 | -0.73764 | 45.3149 | 62.419 | 47.314 | 0.90713 | 166.8775 | -0.35613 | 83.4387 | 116.729 | 88.9161 | 0.87275 | 321.285 | -0.21101 | 160.6425 | 229.6875 | 176.1401
0.93793 | 90.485 | -0.73909 | 45.2425 | 62.4138 | 47.3329 | 0.90823 | 166.9216 | -0.3571 | 83.4608 | 116.7741 | 88.9538 | 0.87346 | 321.2332 | -0.21149 | 160.6166 | 229.8687 | 176.3298
0.93863 | 90.3403 | -0.74054 | 45.1702 | 62.2646 | 47.2079 | 0.90863 | 166.8707 | -0.35855 | 83.4353 | 116.6438 | 88.832 | 0.87416 | 321.371 | -0.21246 | 160.6855 | 229.9427 | 176.3809
0.93933 | 90.3387 | -0.74151 | 45.1694 | 62.2399 | 47.1834 | 0.90963 | 166.9157 | -0.35904 | 83.4579 | 116.6634 | 88.8441 | 0.87486 | 321.2715 | -0.21294 | 160.6357 | 229.804 | 176.2588
0.94003 | 90.3854 | -0.74151 | 45.1927 | 62.5002 | 47.436 | 0.91023 | 166.913 | -0.36001 | 83.4565 | 116.6421 | 88.8233 | 0.87556 | 321.4093 | -0.21391 | 160.7047 | 229.755 | 176.1868
0.94083 | 90.4308 | -0.74296 | 45.2154 | 62.5201 | 47.4483 | 0.91123 | 166.9573 | -0.36097 | 83.4787 | 116.5934 | 88.7672 | 0.87626 | 321.3098 | -0.2144 | 160.6549 | 229.6913 | 176.1397
0.94153 | 90.4288 | -0.74441 | 45.2144 | 62.5242 | 47.4528 | 0.91183 | 166.9553 | -0.36146 | 83.4777 | 116.5275 | 88.7016 | 0.87696 | 321.4491 | -0.21488 | 160.7245 | 229.909 | 176.3342
0.94213 | 90.3314 | -0.74634 | 45.1657 | 62.1777 | 47.1225 | 0.91263 | 166.9522 | -0.36243 | 83.4761 | 116.454 | 88.6286 | 0.87766 | 321.3958 | -0.21585 | 160.6979 | 229.9605 | 176.3945
0.94293 | 90.1866 | -0.74779 | 45.0933 | 62.0995 | 47.0684 | 0.91334 | 166.9015 | -0.3634 | 83.4508 | 116.4707 | 88.6538 | 0.87837 | 321.5336 | -0.21682 | 160.7668 | 229.8425 | 176.2535
0.94363 | 90.0423 | -0.74876 | 45.0212 | 62.1174 | 47.1104 | 0.91414 | 166.8984 | -0.36437 | 83.4492 | 116.4953 | 88.6789 | 0.87907 | 321.5296 | -0.2173 | 160.7648 | 229.9065 | 176.3183
0.94443 | 90.0406 | -0.74973 | 45.0203 | 62.1237 | 47.1169 | 0.91494 | 166.9924 | -0.36437 | 83.4962 | 116.7323 | 88.9002 | 0.87977 | 321.7152 | -0.21827 | 160.8576 | 229.9344 | 176.3152
0.94513 | 90.0869 | -0.75021 | 45.0435 | 62.2269 | 47.2124 | 0.91564 | 167.1329 | -0.36534 | 83.5664 | 116.8056 | 88.9501 | 0.88057 | 321.5183 | -0.21923 | 160.7591 | 229.604 | 176.0177
0.94583 | 90.0849 | -0.75166 | 45.0424 | 62.104 | 47.0899 | 0.91654 | 167.0818 | -0.3663 | 83.5409 | 116.6882 | 88.8412 | 0.88127 | 321.5143 | -0.21972 | 160.7571 | 229.7181 | 176.1324
0.94643 | 90.0358 | -0.75263 | 45.0179 | 62.1076 | 47.1016 | 0.91714 | 167.0305 | -0.36776 | 83.5152 | 116.6857 | 88.8473 | 0.88197 | 321.6058 | -0.2202 | 160.8029 | 229.9749 | 176.3739
0.94713 | 89.9863 | -0.75408 | 44.9931 | 62.029 | 47.0313 | 0.91814 | 167.0277 | -0.36824 | 83.5139 | 116.5784 | 88.7404 | 0.88277 | 321.791 | -0.22117 | 160.8955 | 229.9416 | 176.3098
0.94783 | 90.0326 | -0.75456 | 45.0163 | 62.1082 | 47.1027 | 0.91864 | 167.073 | -0.36921 | 83.5365 | 116.4681 | 88.6226 | 0.88348 | 321.8825 | -0.22165 | 160.9413 | 230.1554 | 176.5083
0.94853 | 90.0314 | -0.75505 | 45.0157 | 62.1666 | 47.1614 | 0.91974 | 167.0693 | -0.37018 | 83.5346 | 116.5463 | 88.7015 | 0.88418 | 321.9263 | -0.22214 | 160.9631 | 230.2394 | 176.585
0.94923 | 90.1728 | -0.75553 | 45.0864 | 62.3074 | 47.2786 | 0.92014 | 167.1633 | -0.37067 | 83.5817 | 116.6544 | 88.7938 | 0.88488 | 322.1133 | -0.22262 | 161.0567 | 230.3699 | 176.6844
0.94993 | 90.2666 | -0.75602 | 45.1333 | 62.1853 | 47.1409 | 0.92114 | 167.2076 | -0.37163 | 83.6038 | 116.7626 | 88.8947 | 0.88568 | 322.1567 | -0.22311 | 161.0784 | 230.3857 | 176.6929
0.95063 | 90.3597 | -0.75747 | 45.1799 | 62.177 | 47.1171 | 0.92174 | 167.2526 | -0.3726 | 83.6263 | 116.6473 | 88.7718 | 0.88638 | 322.3916 | -0.22359 | 161.1958 | 230.5182 | 176.7862
0.95133 | 90.263 | -0.75843 | 45.1315 | 62.1068 | 47.0629 | 0.92264 | 167.2493 | -0.37357 | 83.6247 | 116.5877 | 88.7128 | 0.88708 | 322.386 | -0.22456 | 161.193 | 230.6485 | 176.9175
0.95203 | 90.3572 | -0.75843 | 45.1786 | 62.3749 | 47.3154 | 0.92324 | 167.2466 | -0.37454 | 83.6233 | 116.7705 | 88.896 | 0.88778 | 322.5716 | -0.22553 | 161.2858 | 230.7094 | 176.9474
0.95283 | 90.4506 | -0.7594 | 45.2253 | 62.4027 | 47.3276 | 0.92414 | 167.1955 | -0.37551 | 83.5978 | 116.621 | 88.7551 | 0.88859 | 322.4702 | -0.22649 | 161.2351 | 230.4208 | 176.6757
0.95353 | 90.3531 | -0.76134 | 45.1765 | 62.1371 | 47.0783 | 0.92484 | 167.2411 | -0.376 | 83.6206 | 116.6459 | 88.7723 | 0.88929 | 322.6094 | -0.22698 | 161.3047 | 230.3174 | 176.5492
0.95423 | 90.3518 | -0.76182 | 45.1759 | 62.2426 | 47.1839 | 0.92555 | 167.3338 | -0.37696 | 83.6669 | 116.7203 | 88.8313 | 0.89009 | 322.5573 | -0.22746 | 161.2787 | 230.7064 | 176.9469
0.95493 | 90.4936 | -0.76182 | 45.2468 | 62.2874 | 47.2052 | 0.92645 | 167.4753 | -0.37696 | 83.7377 | 116.9641 | 89.0515 | 0.89069 | 322.6954 | -0.22843 | 161.3477 | 230.5726 | 176.79
0.95553 | 90.5396 | -0.76279 | 45.2698 | 62.3056 | 47.2156 | 0.92695 | 167.5206 | -0.37793 | 83.7603 | 116.8978 | 88.9777 | 0.89149 | 322.6433 | -0.22891 | 161.3216 | 230.5146 | 176.7407
0.95623 | 90.681 | -0.76327 | 45.3405 | 62.4933 | 47.3798 | 0.92795 | 167.6126 | -0.3789 | 83.8063 | 117.0209 | 89.0855 | 0.89219 | 322.8303 | -0.2294 | 161.4152 | 230.7091 | 176.9041
0.95693 | 90.7745 | -0.76424 | 45.3872 | 62.4701 | 47.341 | 0.92845 | 167.6101 | -0.37987 | 83.8051 | 116.9248 | 88.9897 | 0.89299 | 322.9199 | -0.23037 | 161.46 | 230.5851 | 176.7651
0.95763 | 90.8208 | -0.76472 | 45.4104 | 62.6073 | 47.4705 | 0.92955 | 167.6542 | -0.38084 | 83.8271 | 116.9509 | 89.0085 | 0.8937 | 322.9637 | -0.23085 | 161.4818 | 230.645 | 176.8177
0.95833 | 90.915 | -0.76472 | 45.4575 | 62.7384 | 47.5859 | 0.93005 | 167.6031 | -0.38229 | 83.8015 | 116.8305 | 88.8967 | 0.8945 | 322.9578 | -0.23182 | 161.4789 | 230.8401 | 177.0138
0.95903 | 91.0563 | -0.76521 | 45.5282 | 62.9692 | 47.7931 | 0.93105 | 167.5525 | -0.38278 | 83.7763 | 116.8123 | 88.8869 | 0.8952 | 322.9538 | -0.2323 | 161.4769 | 230.8722 | 177.0465
0.95963 | 91.2458 | -0.76521 | 45.6229 | 63.0189 | 47.8112 | 0.93145 | 167.6458 | -0.38375 | 83.8229 | 117.061 | 89.12 | 0.8959 | 323.1885 | -0.23279 | 161.5943 | 231.0256 | 177.1608
0.96043 | 91.3866 | -0.76617 | 45.6933 | 63.1664 | 47.9353 | 0.93255 | 167.7384 | -0.38423 | 83.8692 | 117.0903 | 89.134 | 0.8967 | 323.2304 | -0.23375 | 161.6152 | 231.0676 | 177.1959
0.96113 | 91.528 | -0.76666 | 45.764 | 63.2631 | 48.0085 | 0.93305 | 167.8314 | -0.3852 | 83.9157 | 117.008 | 89.0361 | 0.8974 | 323.2249 | -0.23472 | 161.6124 | 230.929 | 177.0582
0.96183 | 91.4784 | -0.76811 | 45.7392 | 62.9245 | 47.6781 | 0.93405 | 167.636 | -0.38665 | 83.818 | 116.7614 | 88.8221 | 0.89811 | 323.0283 | -0.23569 | 161.5142 | 231.0208 | 177.1827
0.96253 | 91.5247 | -0.76859 | 45.7623 | 63.0927 | 47.8386 | 0.93465 | 167.5855 | -0.38762 | 83.7927 | 116.8713 | 88.9404 | 0.89881 | 323.1676 | -0.23617 | 161.5838 | 231.0825 | 177.2212
0.96323 | 91.5706 | -0.76956 | 45.7853 | 62.9837 | 47.722 | 0.93535 | 167.5833 | -0.38811 | 83.7917 | 116.8992 | 88.9687 | 0.89961 | 323.1602 | -0.23763 | 161.5801 | 230.8459 | 176.9859
0.96403 | 91.5688 | -0.77053 | 45.7844 | 62.9479 | 47.6865 | 0.93625 | 167.7719 | -0.38859 | 83.8859 | 117.2976 | 89.3356 | 0.90031 | 323.2024 | -0.23859 | 161.6012 | 230.7611 | 176.8941
0.96483 | 91.6629 | -0.77053 | 45.8314 | 63.054 | 47.7768 | 0.93695 | 167.913 | -0.38908 | 83.9565 | 117.1832 | 89.1977 | 0.90111 | 323.0548 | -0.23908 | 161.5274 | 230.7954 | 176.9529
0.96543 | 91.8043 | -0.77101 | 45.9022 | 63.2898 | 47.989 | 0.93775 | 167.9099 | -0.39005 | 83.9549 | 117.2267 | 89.2417 | 0.90171 | 323.1466 | -0.23956 | 161.5733 | 230.8723 | 177.0146
0.96623 | 91.898 | -0.77149 | 45.949 | 63.3297 | 48.0133 | 0.93836 | 168.0035 | -0.39053 | 84.0017 | 117.2686 | 89.268 | 0.90251 | 323.1437 | -0.23956 | 161.5719 | 231.0409 | 177.1836
0.96693 | 92.0394 | -0.77198 | 46.0197 | 63.3364 | 47.9965 | 0.93916 | 168.1444 | -0.39102 | 84.0722 | 117.4011 | 89.377 | 0.90322 | 323.4247 | -0.24053 | 161.7123 | 231.0555 | 177.1514
0.96773 | 92.1806 | -0.77246 | 46.0903 | 63.554 | 48.1906 | 0.93976 | 168.2858 | -0.3915 | 84.1429 | 117.5458 | 89.4982 | 0.90402 | 323.4203 | -0.24101 | 161.7102 | 231.0833 | 177.18
0.96843 | 92.1789 | -0.77343 | 46.0895 | 63.5953 | 48.2322 | 0.94066 | 168.4265 | -0.39198 | 84.2132 | 117.5142 | 89.4431 | 0.90472 | 323.5595 | -0.2415 | 161.7798 | 231.028 | 177.1014
0.96913 | 92.0343 | -0.77488 | 46.0171 | 63.3561 | 48.0171 | 0.94116 | 168.4717 | -0.39295 | 84.2359 | 117.5519 | 89.4733 | 0.90542 | 323.6972 | -0.24247 | 161.8486 | 231.327 | 177.3774
0.96983 | 92.0322 | -0.77633 | 46.0161 | 63.3943 | 48.0556 | 0.94216 | 168.5645 | -0.39344 | 84.2822 | 117.4354 | 89.3413 | 0.90622 | 323.7868 | -0.24343 | 161.8934 | 231.1089 | 177.1444
0.97063 | 91.9833 | -0.77681 | 45.9917 | 63.4399 | 48.1093 | 0.94256 | 168.5136 | -0.39489 | 84.2568 | 117.2441 | 89.1585 | 0.90692 | 323.8783 | -0.24392 | 161.9391 | 231.1806 | 177.2009
0.97133 | 92.0767 | -0.77778 | 46.0384 | 63.5837 | 48.2375 | 0.94356 | 168.6056 | -0.39586 | 84.3028 | 117.4442 | 89.3432 | 0.90772 | 323.8246 | -0.24488 | 161.9123 | 231.0739 | 177.1031
0.97213 | 91.884 | -0.77972 | 45.942 | 63.3245 | 48.0105 | 0.94406 | 168.5561 | -0.39635 | 84.278 | 117.4155 | 89.3228 | 0.90833 | 323.8687 | -0.24537 | 161.9344 | 231.112 | 177.1339
0.97284 | 91.7869 | -0.78117 | 45.8935 | 63.1621 | 47.8643 | 0.94506 | 168.5525 | -0.39731 | 84.2763 | 117.3518 | 89.2597 | 0.90913 | 323.8643 | -0.24585 | 161.9322 | 231.3369 | 177.3595
0.97364 | 91.6422 | -0.78262 | 45.8211 | 63.1049 | 47.8312 | 0.94566 | 168.5012 | -0.39877 | 84.2506 | 117.2013 | 89.1178 | 0.90993 | 324.0986 | -0.24634 | 162.0493 | 231.4731 | 177.4566
0.97444 | 91.6883 | -0.7831 | 45.8442 | 63.171 | 47.8896 | 0.94656 | 168.3546 | -0.39974 | 84.1773 | 117.1161 | 89.057 | 0.91073 | 324.0927 | -0.2473 | 162.0464 | 231.6202 | 177.6048
0.97514 | 91.6388 | -0.78455 | 45.8194 | 63.1494 | 47.8763 | 0.94726 | 168.448 | -0.40022 | 84.224 | 117.3028 | 89.2282 | 0.91143 | 324.2319 | -0.24779 | 162.116 | 231.4909 | 177.4522
0.97594 | 91.5416 | -0.78601 | 45.7708 | 62.9479 | 47.691 | 0.94796 | 168.348 | -0.40216 | 84.174 | 116.991 | 88.933 | 0.91213 | 324.1786 | -0.24876 | 162.0893 | 231.5223 | 177.4925
0.97664 | 91.5403 | -0.78649 | 45.7702 | 63.1384 | 47.8816 | 0.94876 | 168.2978 | -0.40264 | 84.1489 | 117.131 | 89.0814 | 0.91283 | 324.2701 | -0.24924 | 162.135 | 231.5151 | 177.4701
0.97734 | 91.5858 | -0.78794 | 45.7929 | 63.2693 | 48.005 | 0.94946 | 168.3434 | -0.40313 | 84.1717 | 117.1358 | 89.0786 | 0.91364 | 324.4074 | -0.25021 | 162.2037 | 231.5908 | 177.5229
0.97814 | 91.5365 | -0.78891 | 45.7682 | 63.0427 | 47.7866 | 0.95026 | 168.4843 | -0.40361 | 84.2422 | 117.3904 | 89.3096 | 0.91434 | 324.3526 | -0.25166 | 162.1763 | 231.4156 | 177.3568
0.97884 | 91.4869 | -0.79036 | 45.7435 | 63.0391 | 47.7913 | 0.95077 | 168.5773 | -0.40458 | 84.2887 | 117.3669 | 89.2707 | 0.91514 | 324.2527 | -0.25214 | 162.1264 | 231.3777 | 177.3356
0.97964 | 91.2947 | -0.79181 | 45.6474 | 62.8871 | 47.6713 | 0.95167 | 168.6695 | -0.40555 | 84.3347 | 117.4361 | 89.3246 | 0.91584 | 324.2964 | -0.25263 | 162.1482 | 231.3936 | 177.3442
0.98044 | 91.2454 | -0.79278 | 45.6227 | 62.8806 | 47.673 | 0.95217 | 168.6199 | -0.40604 | 84.31 | 117.3154 | 89.2121 | 0.91664 | 324.3398 | -0.25311 | 162.1699 | 231.4543 | 177.3977
0.98114 | 91.2438 | -0.79374 | 45.6219 | 62.8569 | 47.6496 | 0.95317 | 168.6642 | -0.40701 | 84.3321 | 117.4556 | 89.3449 | 0.91744 | 324.4786 | -0.2536 | 162.2393 | 231.6068 | 177.527
0.98184 | 91.1938 | -0.79568 | 45.5969 | 62.6211 | 47.4221 | 0.95367 | 168.8064 | -0.40701 | 84.4032 | 117.5328 | 89.3984 | 0.91815 | 324.5207 | -0.25456 | 162.2604 | 231.62 | 177.5332
0.98264 | 91.0495 | -0.79665 | 45.5248 | 62.562 | 47.3871 | 0.95457 | 168.8501 | -0.40846 | 84.425 | 117.4727 | 89.331 | 0.91885 | 324.5167 | -0.25505 | 162.2584 | 231.502 | 177.4159
0.98344 | 91.0953 | -0.79761 | 45.5476 | 62.648 | 47.4655 | 0.95507 | 168.896 | -0.40894 | 84.448 | 117.6228 | 89.4734 | 0.91955 | 324.7036 | -0.25553 | 162.3518 | 231.8525 | 177.7352
0.98424 | 91.0943 | -0.79761 | 45.5471 | 62.7775 | 47.5951 | 0.95607 | 168.9888 | -0.40943 | 84.4944 | 117.7212 | 89.5564 | 0.92035 | 324.7947 | -0.25602 | 162.3973 | 231.9201 | 177.7877
0.98494 | 91.2352 | -0.79858 | 45.6176 | 63.0711 | 47.8652 | 0.95657 | 169.0825 | -0.40991 | 84.5412 | 117.8401 | 89.6597 | 0.92105 | 324.9785 | -0.25747 | 162.4893 | 231.7022 | 177.5391
0.98564 | 91.0899 | -0.801 | 45.5449 | 62.7357 | 47.554 | 0.95737 | 169.2226 | -0.41088 | 84.6113 | 117.8673 | 89.6635 | 0.92185 | 324.8309 | -0.25795 | 162.4155 | 231.7424 | 177.6039
0.98644 | 90.9931 | -0.80197 | 45.4965 | 62.5064 | 47.3409 | 0.95807 | 169.1719 | -0.41185 | 84.5859 | 117.826 | 89.6307 | 0.92265 | 324.9682 | -0.25892 | 162.4841 | 231.9842 | 177.8228
0.98714 | 90.8964 | -0.80293 | 45.4482 | 62.5161 | 47.3667 | 0.95867 | 169.0729 | -0.4133 | 84.5364 | 117.7966 | 89.6178 | 0.92336 | 324.9164 | -0.2594 | 162.4582 | 231.6783 | 177.5256
0.98794 | 90.7992 | -0.80439 | 45.3996 | 62.3677 | 47.2345 | 0.95947 | 169.022 | -0.41427 | 84.511 | 117.7213 | 89.551 | 0.92406 | 325.151 | -0.25989 | 162.5755 | 232.0707 | 177.8788
0.98874 | 90.8454 | -0.80487 | 45.4227 | 62.5608 | 47.4199 | 0.96007 | 169.0677 | -0.41476 | 84.5339 | 117.9512 | 89.7733 | 0.92486 | 325.1944 | -0.26037 | 162.5972 | 232.1434 | 177.9443
0.98944 | 90.8434 | -0.80632 | 45.4217 | 62.385 | 47.2444 | 0.96097 | 169.0636 | -0.41621 | 84.5318 | 118.8623 | 90.685 | 0.92556 | 325.3812 | -0.26086 | 162.6906 | 232.1389 | 177.9087
0.99014 | 90.8421 | -0.8068 | 45.4211 | 62.5254 | 47.385 | 0.96147 | 169.0141 | -0.4167 | 84.507 | 117.8316 | 89.6626 | 0.92636 | 325.3738 | -0.26231 | 162.6869 | 231.8293 | 177.6003
0.99094 | 90.9361 | -0.8068 | 45.4681 | 62.5944 | 47.4384 | 0.96247 | 168.8658 | -0.41863 | 84.4329 | 117.6156 | 89.4713 | 0.92706 | 325.3205 | -0.26328 | 162.6602 | 231.8538 | 177.6337
0.99164 | 91.1249 | -0.80729 | 45.5625 | 62.7778 | 47.5904 | 0.96278 | 168.7204 | -0.4196 | 84.3602 | 117.633 | 89.513 | 0.92787 | 325.3653 | -0.26328 | 162.6827 | 232.1642 | 177.9366
0.99254 | 91.0268 | -0.80971 | 45.5134 | 62.4861 | 47.3149 | 0.96388 | 168.7174 | -0.42009 | 84.3587 | 117.6946 | 89.575 | 0.92857 | 325.5044 | -0.26376 | 162.7522 | 232.3228 | 178.0721
0.99314 | 90.8828 | -0.81067 | 45.4414 | 62.5672 | 47.42 | 0.96428 | 168.6665 | -0.42154 | 84.3333 | 117.5613 | 89.4502 | 0.92927 | 325.5451 | -0.26521 | 162.7725 | 232.0523 | 177.7947
0.99394 | 90.9286 | -0.81164 | 45.4643 | 62.7361 | 47.5814 | 0.96528 | 168.6152 | -0.42251 | 84.3076 | 117.8058 | 89.7032 | 0.92997 | 325.4456 | -0.2657 | 162.7228 | 232.0856 | 177.8446
0.99474 | 90.8789 | -0.81309 | 45.4395 | 62.6285 | 47.482 | 0.96568 | 168.6137 | -0.42299 | 84.3068 | 117.7131 | 89.6108 | 0.93067 | 325.5832 | -0.26666 | 162.7916 | 231.9785 | 177.7146
0.99554 | 90.8772 | -0.81406 | 45.4386 | 62.4747 | 47.3285 | 0.96658 | 168.6096 | -0.42445 | 84.3048 | 117.6491 | 89.5476 | 0.93147 | 325.4341 | -0.26763 | 162.717 | 231.643 | 177.404
0.99634 | 90.8279 | -0.81503 | 45.4139 | 62.4831 | 47.3452 | 0.96718 | 168.6068 | -0.42542 | 84.3034 | 117.6289 | 89.5277 | 0.93217 | 325.4762 | -0.2686 | 162.7381 | 231.8392 | 177.5932
0.99704 | 90.7788 | -0.81599 | 45.3894 | 62.5697 | 47.4399 | 0.96798 | 168.7007 | -0.42542 | 84.3503 | 117.7948 | 89.678 | 0.93298 | 325.3287 | -0.26908 | 162.6643 | 231.8175 | 177.596
0.99784 | 90.8249 | -0.81648 | 45.4124 | 62.5978 | 47.4603 | 0.96858 | 168.6494 | -0.42687 | 84.3247 | 117.6173 | 89.5091 | 0.93358 | 325.4189 | -0.27005 | 162.7094 | 231.7817 | 177.5452
0.99864 | 90.7749 | -0.81841 | 45.3874 | 62.361 | 47.2318 | 0.96918 | 168.6952 | -0.42736 | 84.3476 | 117.6633 | 89.5474 | 0.93438 | 325.319 | -0.27053 | 162.6595 | 231.9078 | 177.688
0.99944 | 90.7735 | -0.8189 | 45.3867 | 62.4743 | 47.3454 | 0.97008 | 168.6919 | -0.42832 | 84.3459 | 117.5087 | 89.3934 | 0.93508 | 325.5521 | -0.2715 | 162.776 | 232.0684 | 177.8097
1.0002 | 90.7713 | -0.82035 | 45.3857 | 62.6224 | 47.4939 | 0.97068 | 168.7846 | -0.42929 | 84.3923 | 117.7222 | 89.5914 | 0.93578 | 325.4049 | -0.27199 | 162.7024 | 231.9249 | 177.6907
1.0009 | 90.7226 | -0.82083 | 45.3613 | 62.5891 | 47.4687 | 0.97158 | 168.7812 | -0.43026 | 84.3906 | 117.7366 | 89.6064 | 0.93658 | 325.5421 | -0.27295 | 162.771 | 232.1306 | 177.8736
1.0017 | 90.6251 | -0.82277 | 45.3125 | 62.3665 | 47.2624 | 0.97208 | 168.731 | -0.43123 | 84.3655 | 117.6516 | 89.5297 | 0.93728 | 325.5365 | -0.27392 | 162.7683 | 231.8719 | 177.6158
1.0024 | 90.4327 | -0.8247 | 45.2164 | 62.2976 | 47.2254 | 0.97298 | 168.8239 | -0.43172 | 84.4119 | 117.7361 | 89.5987 | 0.93799 | 325.5802 | -0.27441 | 162.7901 | 232.1178 | 177.8544
1.0033 | 90.3362 | -0.82518 | 45.1681 | 62.3044 | 47.2483 | 0.97338 | 168.9663 | -0.43172 | 84.4831 | 117.9013 | 89.7402 | 0.93879 | 325.5265 | -0.27537 | 162.7633 | 232.1461 | 177.8916
1.004 | 90.43 | -0.82567 | 45.215 | 62.4223 | 47.3506 | 0.97438 | 169.1059 | -0.43269 | 84.553 | 117.9502 | 89.7659 | 0.93949 | 325.5702 | -0.27586 | 162.7851 | 232.1869 | 177.9252
1.0047 | 90.5237 | -0.82615 | 45.2619 | 62.4412 | 47.3539 | 0.97478 | 169.1513 | -0.43365 | 84.5756 | 117.981 | 89.7891 | 0.94019 | 325.6601 | -0.27683 | 162.83 | 232.094 | 177.8173
1.0055 | 90.5695 | -0.82712 | 45.2847 | 62.3532 | 47.2583 | 0.97579 | 169.147 | -0.43511 | 84.5735 | 117.943 | 89.7518 | 0.94079 | 325.5609 | -0.27731 | 162.7805 | 231.9965 | 177.7363
1.0063 | 90.7584 | -0.82712 | 45.3792 | 62.5817 | 47.4553 | 0.97619 | 169.1454 | -0.43559 | 84.5727 | 117.9752 | 89.7843 | 0.94159 | 325.6997 | -0.27779 | 162.8498 | 232.1389 | 177.8556
1.0071 | 90.8038 | -0.82857 | 45.4019 | 62.5685 | 47.4345 | 0.97709 | 169.2375 | -0.43656 | 84.6188 | 118.1014 | 89.8951 | 0.94229 | 325.6464 | -0.27876 | 162.8232 | 231.9663 | 177.6919
1.0079 | 90.7545 | -0.82954 | 45.3773 | 62.515 | 47.3892 | 0.97769 | 169.2355 | -0.43705 | 84.6178 | 117.9634 | 89.7575 | 0.943 | 325.6885 | -0.27973 | 162.8443 | 232.0665 | 177.7851
1.0086 | 90.7046 | -0.83147 | 45.3523 | 62.5022 | 47.3848 | 0.97849 | 169.2809 | -0.43753 | 84.6404 | 118.0522 | 89.8387 | 0.9438 | 325.5887 | -0.28021 | 162.7943 | 232.0476 | 177.7829
1.0094 | 90.5125 | -0.83292 | 45.2563 | 62.1693 | 47.0839 | 0.97899 | 169.423 | -0.43753 | 84.7115 | 118.2923 | 90.0551 | 0.9444 | 325.7281 | -0.2807 | 162.8641 | 232.0924 | 177.8044
1.0101 | 90.6067 | -0.83292 | 45.3033 | 62.5114 | 47.4103 | 0.97979 | 169.5631 | -0.4385 | 84.7815 | 118.2104 | 89.9499 | 0.9452 | 325.7699 | -0.28167 | 162.885 | 232.3934 | 178.0984
1.0109 | 90.6528 | -0.83341 | 45.3264 | 62.6495 | 47.5407 | 0.98049 | 169.6556 | -0.43947 | 84.8278 | 118.3357 | 90.0598 | 0.9459 | 325.8597 | -0.28263 | 162.9299 | 232.0954 | 177.7855
1.0116 | 90.7469 | -0.83341 | 45.3734 | 62.8576 | 47.7331 | 0.98109 | 169.7483 | -0.44044 | 84.8741 | 118.3092 | 90.0178 | 0.9467 | 325.7599 | -0.28312 | 162.88 | 232.1136 | 177.8202
1.0124 | 90.8872 | -0.83486 | 45.4436 | 62.7379 | 47.59 | 0.98199 | 169.6495 | -0.44141 | 84.8247 | 118.2349 | 89.96 | 0.9474 | 325.8021 | -0.28409 | 162.901 | 232.0267 | 177.7264
1.0132 | 90.7897 | -0.83679 | 45.3948 | 62.5983 | 47.4667 | 0.98249 | 169.6469 | -0.44238 | 84.8234 | 118.2587 | 89.9842 | 0.94821 | 325.7007 | -0.28505 | 162.8504 | 231.8771 | 177.5937
1.014 | 90.6447 | -0.83873 | 45.3224 | 62.307 | 47.1996 | 0.98339 | 169.6913 | -0.44334 | 84.8456 | 118.258 | 89.9761 | 0.94891 | 325.7921 | -0.28554 | 162.896 | 233.0459 | 178.7472
1.0148 | 90.5009 | -0.83921 | 45.2505 | 62.3112 | 47.2277 | 0.98389 | 169.7372 | -0.44383 | 84.8686 | 118.165 | 89.8755 | 0.94971 | 325.8354 | -0.28602 | 162.9177 | 232.1746 | 177.8687
1.0155 | 90.595 | -0.83921 | 45.2975 | 62.4452 | 47.3461 | 0.98489 | 169.8291 | -0.4448 | 84.9145 | 118.199 | 89.8942 | 0.95041 | 325.7821 | -0.28699 | 162.891 | 232.02 | 177.723
1.0163 | 90.7364 | -0.83921 | 45.3682 | 62.7499 | 47.6272 | 0.98519 | 169.8277 | -0.44528 | 84.9138 | 118.1884 | 89.8838 | 0.95111 | 325.8257 | -0.28747 | 162.9129 | 232.0909 | 177.7866
1.017 | 90.8772 | -0.84018 | 45.4386 | 62.8984 | 47.7522 | 0.98619 | 169.9196 | -0.44625 | 84.9598 | 118.2464 | 89.9265 | 0.95191 | 325.9152 | -0.28844 | 162.9576 | 232.0557 | 177.7365
1.0178 | 90.9708 | -0.84066 | 45.4854 | 63.0473 | 47.8855 | 0.98649 | 169.9659 | -0.44674 | 84.983 | 118.4437 | 90.116 | 0.95261 | 326.0527 | -0.28941 | 163.0264 | 232.1336 | 177.7915
1.0186 | 91.064 | -0.84163 | 45.532 | 63.085 | 47.9076 | 0.9876 | 170.0576 | -0.44771 | 85.0288 | 118.5116 | 90.1687 | 0.95342 | 325.856 | -0.29038 | 162.928 | 231.9283 | 177.619
1.0193 | 90.9666 | -0.84356 | 45.4833 | 62.7495 | 47.5884 | 0.9881 | 170.1027 | -0.44867 | 85.0514 | 118.5673 | 90.2168 | 0.95412 | 325.8981 | -0.29135 | 162.9491 | 231.8945 | 177.5782
1.0202 | 90.7745 | -0.84502 | 45.3872 | 62.4396 | 47.3105 | 0.9889 | 170.0034 | -0.45013 | 85.0017 | 118.3637 | 90.0298 | 0.95492 | 325.6537 | -0.29231 | 162.8268 | 231.7334 | 177.4578
1.0209 | 90.7728 | -0.84598 | 45.3864 | 62.5749 | 47.446 | 0.9895 | 169.8567 | -0.45158 | 84.9283 | 118.2525 | 89.9431 | 0.95562 | 325.7435 | -0.29328 | 162.8717 | 231.7664 | 177.4758
1.0218 | 90.8184 | -0.84695 | 45.4092 | 62.5918 | 47.4553 | 0.9903 | 169.805 | -0.45304 | 84.9025 | 118.0149 | 89.714 | 0.95642 | 325.5483 | -0.29377 | 162.7741 | 231.7629 | 177.5048
1.0225 | 90.7215 | -0.8484 | 45.3607 | 62.4024 | 47.2822 | 0.991 | 169.7551 | -0.45352 | 84.8776 | 118.139 | 89.8464 | 0.95712 | 325.6381 | -0.29473 | 162.8191 | 231.7649 | 177.4918
1.0233 | 90.6722 | -0.84937 | 45.3361 | 62.3829 | 47.2709 | 0.9916 | 169.7523 | -0.45449 | 84.8762 | 118.0117 | 89.7196 | 0.95793 | 325.5383 | -0.29522 | 162.7692 | 231.703 | 177.4466
1.0241 | 90.7183 | -0.84985 | 45.3592 | 62.53 | 47.4103 | 0.9923 | 169.7502 | -0.45497 | 84.8751 | 118.1726 | 89.8809 | 0.95853 | 325.6777 | -0.2957 | 162.8389 | 232.0968 | 177.8171
1.0249 | 90.6687 | -0.8513 | 45.3344 | 62.5104 | 47.3989 | 0.9928 | 169.7468 | -0.45643 | 84.8734 | 118.1861 | 89.895 | 0.95943 | 325.7191 | -0.29667 | 162.8596 | 231.9586 | 177.672
1.0256 | 90.6675 | -0.85179 | 45.3337 | 62.5298 | 47.4185 | 0.9938 | 169.7917 | -0.45691 | 84.8959 | 118.2106 | 89.912 | 0.96013 | 325.8089 | -0.29764 | 162.9045 | 231.9826 | 177.6811
1.0264 | 90.7132 | -0.85276 | 45.3566 | 62.5827 | 47.4639 | 0.9942 | 169.8379 | -0.4574 | 84.9189 | 118.1508 | 89.8444 | 0.96083 | 325.7095 | -0.29812 | 162.8547 | 231.9949 | 177.71
1.0272 | 90.664 | -0.85372 | 45.332 | 62.5412 | 47.4306 | 0.9953 | 169.7848 | -0.45933 | 84.8924 | 118.1104 | 89.813 | 0.96153 | 325.8962 | -0.2986 | 162.9481 | 232.1863 | 177.8703
1.028 | 90.6618 | -0.85517 | 45.3309 | 62.5763 | 47.466 | 0.9956 | 169.7835 | -0.45982 | 84.8917 | 118.1558 | 89.8586 | 0.96233 | 326.0349 | -0.29909 | 163.0174 | 232.2657 | 177.9266
1.0287 | 90.6602 | -0.85614 | 45.3301 | 62.5876 | 47.4776 | 0.9967 | 169.7797 | -0.46079 | 84.8898 | 118.093 | 89.7964 | 0.96304 | 326.077 | -0.30006 | 163.0385 | 232.1689 | 177.8227
1.0295 | 90.611 | -0.85711 | 45.3055 | 62.2491 | 47.1473 | 0.9971 | 169.7773 | -0.46176 | 84.8887 | 118.1259 | 89.8297 | 0.96374 | 326.1683 | -0.30054 | 163.0842 | 232.2426 | 177.8812
1.0303 | 90.6092 | -0.85808 | 45.3046 | 62.3993 | 47.2978 | 0.998 | 169.774 | -0.46273 | 84.887 | 118.1534 | 89.8577 | 0.96444 | 326.1642 | -0.30102 | 163.0821 | 232.3576 | 177.9969
1.031 | 90.7029 | -0.85856 | 45.3514 | 62.6182 | 47.501 | 0.9984 | 169.6754 | -0.46418 | 84.8377 | 118.0662 | 89.787 | 0.96524 | 326.3506 | -0.30151 | 163.1753 | 232.4178 | 178.026
1.0318 | 90.749 | -0.85904 | 45.3745 | 62.6113 | 47.4865 | 0.9994 | 169.6726 | -0.46466 | 84.8363 | 118.2389 | 89.9601 | 0.96594 | 326.1989 | -0.30344 | 163.0994 | 231.9992 | 177.6327
1.0326 | 90.699 | -0.86098 | 45.3495 | 62.3535 | 47.237 | 0.9998 | 169.7665 | -0.46515 | 84.8832 | 118.4609 | 90.1664 | 0.96674 | 326.2422 | -0.30393 | 163.1211 | 232.0028 | 177.6292
1.0334 | 90.6027 | -0.86146 | 45.3014 | 62.3834 | 47.283 | 1.0006 | 169.9072 | -0.46563 | 84.9536 | 118.5503 | 90.2324 | 0.96744 | 326.095 | -0.30441 | 163.0475 | 232.0873 | 177.7382
1.0341 | 90.696 | -0.86243 | 45.348 | 62.4311 | 47.3152 | 1.0012 | 169.9037 | -0.46709 | 84.9518 | 118.4117 | 90.0944 | 0.96815 | 326.1848 | -0.30538 | 163.0924 | 232.0063 | 177.6422
1.0348 | 90.7418 | -0.8634 | 45.3709 | 62.4942 | 47.3705 | 1.0019 | 169.7576 | -0.46806 | 84.8788 | 118.3507 | 90.0578 | 0.96895 | 326.0358 | -0.30635 | 163.0179 | 232.0639 | 177.7246
1.0357 | 90.7878 | -0.86388 | 45.3939 | 62.5822 | 47.4509 | 1.0026 | 169.8023 | -0.46902 | 84.9012 | 118.2932 | 89.9928 | 0.96965 | 326.2225 | -0.30683 | 163.1113 | 232.4423 | 178.0719
1.0364 | 90.7383 | -0.86533 | 45.3692 | 62.3176 | 47.1946 | 1.0032 | 169.7519 | -0.46999 | 84.8759 | 118.2021 | 89.9101 | 0.97045 | 326.1689 | -0.3078 | 163.0844 | 232.1426 | 177.7811
1.0372 | 90.6413 | -0.86678 | 45.3206 | 62.3112 | 47.2044 | 1.0041 | 169.7485 | -0.47096 | 84.8742 | 118.1715 | 89.8801 | 0.97115 | 326.211 | -0.30877 | 163.1055 | 232.2248 | 177.8563
1.0379 | 90.5439 | -0.86872 | 45.272 | 62.1528 | 47.0621 | 1.0045 | 169.65 | -0.47242 | 84.825 | 117.9944 | 89.7194 | 0.97195 | 326.1589 | -0.30925 | 163.0794 | 232.2568 | 177.897
1.0388 | 90.4472 | -0.86968 | 45.2236 | 62.1505 | 47.076 | 1.0055 | 169.5518 | -0.4729 | 84.7759 | 118.0703 | 89.8117 | 0.97266 | 326.2979 | -0.30974 | 163.1489 | 232.4653 | 178.0823
1.0395 | 90.4455 | -0.87065 | 45.2228 | 62.0648 | 46.9905 | 1.0059 | 169.6456 | -0.47339 | 84.8228 | 118.1173 | 89.843 | 0.97346 | 326.3888 | -0.31022 | 163.1944 | 232.5378 | 178.1397
1.0403 | 90.3967 | -0.87114 | 45.1984 | 62.0664 | 47.0003 | 1.0069 | 169.7859 | -0.47387 | 84.8929 | 118.2785 | 89.9808 | 0.97416 | 326.4801 | -0.3107 | 163.2401 | 232.7755 | 178.3622
1.041 | 90.4904 | -0.87162 | 45.2452 | 62.2613 | 47.1796 | 1.0073 | 169.9751 | -0.47435 | 84.9876 | 118.5401 | 90.211 | 0.97486 | 326.5222 | -0.31167 | 163.2611 | 232.4657 | 178.0453
1.0418 | 90.4878 | -0.87355 | 45.2439 | 62.0962 | 47.0149 | 1.0082 | 169.9717 | -0.47532 | 84.9859 | 118.3716 | 90.0429 | 0.97566 | 326.4686 | -0.31264 | 163.2343 | 232.483 | 178.0715
1.0426 | 90.2955 | -0.87549 | 45.1478 | 62.0203 | 46.971 | 1.0086 | 170.0178 | -0.47581 | 85.0089 | 119.5747 | 91.2384 | 0.97636 | 326.5584 | -0.31361 | 163.2792 | 232.451 | 178.0246
1.0434 | 90.2463 | -0.87646 | 45.1232 | 61.9898 | 46.9487 | 1.0095 | 170.0614 | -0.47726 | 85.0307 | 118.3886 | 90.045 | 0.97716 | 326.5539 | -0.31409 | 163.277 | 232.4428 | 178.0171
1.0441 | 90.1498 | -0.87742 | 45.0749 | 61.9626 | 46.9377 | 1.01 | 170.0588 | -0.47823 | 85.0294 | 118.5134 | 90.1703 | 0.97787 | 326.6452 | -0.31458 | 163.3226 | 232.6415 | 178.2006
1.0449 | 90.1006 | -0.87839 | 45.0503 | 61.9571 | 46.9404 | 1.0108 | 170.0564 | -0.47872 | 85.0282 | 118.3843 | 90.0415 | 0.97867 | 326.6885 | -0.31506 | 163.3442 | 232.5792 | 178.1311
1.0456 | 90.1464 | -0.87936 | 45.0732 | 62.1061 | 47.0817 | 1.0114 | 170.0529 | -0.48017 | 85.0265 | 118.4206 | 90.0785 | 0.97937 | 326.8244 | -0.31651 | 163.4122 | 232.5413 | 178.0705
1.0464 | 90.24 | -0.87984 | 45.12 | 62.175 | 47.135 | 1.0122 | 170.0505 | -0.48065 | 85.0253 | 118.2605 | 89.9187 | 0.98017 | 326.7738 | -0.31651 | 163.3869 | 232.645 | 178.1827
1.0471 | 90.334 | -0.87984 | 45.167 | 62.169 | 47.1133 | 1.0129 | 170.1437 | -0.48114 | 85.0719 | 118.4191 | 90.0619 | 0.98087 | 326.9097 | -0.31796 | 163.4549 | 232.5811 | 178.0961
1.0478 | 90.4751 | -0.88033 | 45.2375 | 62.4356 | 47.3564 | 1.0136 | 170.2838 | -0.48211 | 85.1419 | 118.5113 | 90.1307 | 0.98167 | 326.7623 | -0.31845 | 163.3811 | 232.3804 | 177.92
1.0485 | 90.5683 | -0.88129 | 45.2842 | 62.4763 | 47.3816 | 1.0143 | 170.2816 | -0.48259 | 85.1408 | 118.5783 | 90.198 | 0.98237 | 326.8059 | -0.31893 | 163.4029 | 232.5543 | 178.0866
1.0493 | 90.4709 | -0.88323 | 45.2355 | 62.1568 | 47.0783 | 1.0148 | 170.2783 | -0.48405 | 85.1391 | 118.3437 | 89.964 | 0.98318 | 326.7984 | -0.32038 | 163.3992 | 232.5397 | 178.0733
1.0501 | 90.4696 | -0.88371 | 45.2348 | 62.2392 | 47.1609 | 1.0156 | 170.2759 | -0.48453 | 85.1379 | 118.5136 | 90.1343 | 0.98388 | 326.7943 | -0.32087 | 163.3972 | 232.6077 | 178.142
1.0508 | 90.5632 | -0.8842 | 45.2816 | 62.218 | 47.1242 | 1.0161 | 170.3202 | -0.48598 | 85.1601 | 118.4589 | 90.0722 | 0.98458 | 326.8379 | -0.32135 | 163.419 | 232.7956 | 178.3226
1.0516 | 90.5611 | -0.88565 | 45.2805 | 62.1991 | 47.1056 | 1.017 | 170.3176 | -0.48647 | 85.1588 | 118.5157 | 90.1294 | 0.98538 | 326.832 | -0.32232 | 163.416 | 232.7047 | 178.2327
1.0523 | 90.5598 | -0.88613 | 45.2799 | 62.3185 | 47.2252 | 1.0174 | 170.3637 | -0.48695 | 85.1819 | 118.6088 | 90.2148 | 0.98608 | 326.7787 | -0.32329 | 163.3894 | 232.4842 | 178.021
1.0532 | 90.5101 | -0.88758 | 45.2551 | 62.1908 | 47.1058 | 1.0183 | 170.4565 | -0.48744 | 85.2282 | 118.7162 | 90.3068 | 0.98678 | 326.6793 | -0.32377 | 163.3397 | 232.3605 | 177.914
1.0539 | 90.5089 | -0.88806 | 45.2544 | 62.2823 | 47.1975 | 1.0186 | 170.5013 | -0.48889 | 85.2506 | 118.5867 | 90.1699 | 0.98759 | 326.864 | -0.32474 | 163.432 | 232.42 | 177.9426
1.0547 | 90.4115 | -0.89 | 45.2057 | 62.1028 | 47.0342 | 1.0195 | 170.4017 | -0.49034 | 85.2009 | 118.4241 | 90.0238 | 0.98829 | 326.8123 | -0.32522 | 163.4062 | 232.6801 | 178.2114
1.0555 | 90.4093 | -0.89145 | 45.2047 | 62.0879 | 47.0196 | 1.02 | 170.3999 | -0.49083 | 85.2 | 118.5503 | 90.1503 | 0.98899 | 326.9497 | -0.32619 | 163.4749 | 232.744 | 178.2523
1.0562 | 90.2172 | -0.89339 | 45.1086 | 61.835 | 46.7988 | 1.0209 | 170.4935 | -0.49083 | 85.2467 | 118.728 | 90.3125 | 0.98979 | 326.8976 | -0.32667 | 163.4488 | 232.801 | 178.318
1.0571 | 90.1208 | -0.89387 | 45.0604 | 61.8729 | 46.8527 | 1.0214 | 170.5386 | -0.4918 | 85.2693 | 118.6637 | 90.2406 | 0.99049 | 327.1303 | -0.32764 | 163.5652 | 232.9414 | 178.4197
1.0578 | 90.1663 | -0.89532 | 45.0831 | 61.9397 | 46.912 | 1.0222 | 170.5346 | -0.49325 | 85.2673 | 118.6679 | 90.2454 | 0.99129 | 327.0783 | -0.32813 | 163.5391 | 232.9184 | 178.4054
1.0586 | 89.927 | -0.89677 | 44.9635 | 61.8212 | 46.8334 | 1.0228 | 170.5803 | -0.49374 | 85.2902 | 118.5818 | 90.1517 | 0.99189 | 327.2175 | -0.32861 | 163.6088 | 233.1321 | 178.5959
1.0594 | 89.8774 | -0.89822 | 44.9387 | 61.6456 | 46.666 | 1.0236 | 170.5764 | -0.49519 | 85.2882 | 119.466 | 91.0366 | 0.9927 | 327.1639 | -0.32958 | 163.582 | 232.9514 | 178.4241
1.0601 | 89.8762 | -0.89871 | 44.9381 | 61.708 | 46.7287 | 1.0242 | 170.5267 | -0.49567 | 85.2633 | 118.4942 | 90.073 | 0.9934 | 327.1583 | -0.33055 | 163.5792 | 232.7567 | 178.2303
1.0609 | 89.7792 | -0.90016 | 44.8896 | 61.5447 | 46.5815 | 1.0249 | 170.5714 | -0.49664 | 85.2857 | 118.4576 | 90.029 | 0.9942 | 327.1524 | -0.33151 | 163.5762 | 232.6988 | 178.1734
1.0617 | 89.8253 | -0.90064 | 44.9126 | 61.7188 | 46.7479 | 1.0257 | 170.569 | -0.49713 | 85.2845 | 118.5165 | 90.0883 | 0.9949 | 327.1483 | -0.332 | 163.5741 | 232.8818 | 178.3571
1.0625 | 89.8706 | -0.90209 | 44.9353 | 61.7526 | 46.7742 | 1.0262 | 170.6133 | -0.49858 | 85.3067 | 118.4298 | 89.9942 | 0.9956 | 327.1442 | -0.33248 | 163.5721 | 232.8329 | 178.3088
1.0633 | 89.9645 | -0.90209 | 44.9822 | 61.8285 | 46.8345 | 1.0271 | 170.6107 | -0.49907 | 85.3054 | 118.5795 | 90.1444 | 0.9963 | 327.1386 | -0.33345 | 163.5693 | 232.6402 | 178.1171
1.064 | 90.0099 | -0.90354 | 45.0049 | 61.8524 | 46.8507 | 1.0275 | 170.6568 | -0.49955 | 85.3284 | 118.6116 | 90.1688 | 0.997 | 327.0377 | -0.33442 | 163.5189 | 232.5038 | 177.9975
1.0648 | 90.0081 | -0.90451 | 45.0041 | 61.9366 | 46.9353 | 1.0285 | 170.7486 | -0.50052 | 85.3743 | 118.6956 | 90.2375 | 0.99791 | 327.0806 | -0.3349 | 163.5403 | 232.5703 | 178.0569
1.0656 | 90.0064 | -0.90548 | 45.0032 | 61.9428 | 46.9418 | 1.0289 | 170.7939 | -0.50149 | 85.3969 | 118.6444 | 90.1787 | 0.99851 | 327.2183 | -0.33587 | 163.6092 | 232.7673 | 178.2309
1.0663 | 90.0526 | -0.90596 | 45.0263 | 62.18 | 47.1712 | 1.0299 | 170.8387 | -0.50197 | 85.4194 | 118.6688 | 90.1957 | 0.99931 | 327.1186 | -0.33635 | 163.5593 | 232.7634 | 178.2437
1.0671 | 90.0979 | -0.90741 | 45.0489 | 62.1498 | 47.1335 | 1.0302 | 170.9327 | -0.50246 | 85.4664 | 118.8069 | 90.3181 | 0.99991 | 327.3055 | -0.33684 | 163.6527 | 232.82 | 178.269
1.0678 | 89.954 | -0.90838 | 44.977 | 62.1839 | 47.1916 | 1.0312 | 170.9768 | -0.50343 | 85.4884 | 118.854 | 90.3579 | 1.0007 | 327.2534 | -0.33732 | 163.6267 | 232.851 | 178.3087
1.0686 | 89.9997 | -0.90935 | 44.9998 | 62.0559 | 47.0559 | 1.0316 | 171.0221 | -0.5044 | 85.511 | 118.9508 | 90.4471 | 1.0014 | 327.5352 | -0.33781 | 163.7676 | 233.0369 | 178.4477
1.0694 | 89.9983 | -0.90983 | 44.9991 | 62.2113 | 47.2115 | 1.0325 | 171.0187 | -0.50536 | 85.5094 | 118.9712 | 90.4681 | 1.0021 | 327.4328 | -0.33926 | 163.7164 | 232.7689 | 178.1967
1.0702 | 90.1392 | -0.91031 | 45.0696 | 62.3778 | 47.3546 | 1.033 | 171.0169 | -0.50585 | 85.5085 | 118.8833 | 90.3805 | 1.0028 | 327.4764 | -0.33974 | 163.7382 | 232.7747 | 178.1953
1.071 | 90.0896 | -0.91177 | 45.0448 | 62.2321 | 47.2172 | 1.0337 | 171.0132 | -0.5073 | 85.5066 | 118.8886 | 90.3864 | 1.0035 | 327.4247 | -0.34023 | 163.7123 | 232.7969 | 178.2261
1.0718 | 90.1353 | -0.91273 | 45.0677 | 62.2681 | 47.2455 | 1.0343 | 170.9135 | -0.50924 | 85.4567 | 118.739 | 90.2534 | 1.0042 | 327.6112 | -0.34071 | 163.8056 | 232.9932 | 178.3913
1.0726 | 90.1814 | -0.91322 | 45.0907 | 62.3341 | 47.3039 | 1.0351 | 170.8157 | -0.50973 | 85.4079 | 118.8011 | 90.3319 | 1.005 | 327.6052 | -0.34168 | 163.8026 | 232.7743 | 178.1735
1.0733 | 90.2753 | -0.91322 | 45.1377 | 62.4071 | 47.3612 | 1.0358 | 170.7166 | -0.51118 | 85.3583 | 119.5898 | 91.137 | 1.0057 | 327.6965 | -0.34216 | 163.8482 | 232.883 | 178.2669
1.0741 | 90.3206 | -0.91467 | 45.1603 | 62.3899 | 47.3365 | 1.0364 | 170.6662 | -0.51215 | 85.3331 | 118.6276 | 90.1833 | 1.0064 | 327.7877 | -0.34265 | 163.8938 | 232.9587 | 178.3274
1.0748 | 90.2712 | -0.91612 | 45.1356 | 62.1204 | 47.0752 | 1.0372 | 170.6154 | -0.51312 | 85.3077 | 118.5823 | 90.1464 | 1.007 | 327.9269 | -0.34313 | 163.9635 | 233.2893 | 178.6348
1.0756 | 90.1742 | -0.91757 | 45.0871 | 62.209 | 47.18 | 1.0377 | 170.5167 | -0.51457 | 85.2583 | 118.3671 | 89.9477 | 1.0078 | 328.1592 | -0.3441 | 164.0796 | 233.3256 | 178.6324
1.0764 | 90.0773 | -0.91902 | 45.0386 | 62.1277 | 47.1148 | 1.0385 | 170.4666 | -0.51506 | 85.2333 | 118.6251 | 90.214 | 1.0085 | 328.1059 | -0.34507 | 164.053 | 233.053 | 178.3687
1.0771 | 90.0279 | -0.92047 | 45.0139 | 62.1602 | 47.1555 | 1.039 | 170.5601 | -0.51554 | 85.2801 | 118.678 | 90.2513 | 1.0092 | 328.0527 | -0.34603 | 164.0263 | 232.9695 | 178.2941
1.0779 | 89.6931 | -0.92289 | 44.8466 | 61.749 | 46.8002 | 1.0399 | 170.6529 | -0.51602 | 85.3264 | 118.7034 | 90.2612 | 1.01 | 327.9529 | -0.34652 | 163.9765 | 233.0837 | 178.4249
1.0788 | 89.4535 | -0.92483 | 44.7267 | 61.6354 | 46.7265 | 1.0403 | 170.6982 | -0.51699 | 85.3491 | 118.7551 | 90.3054 | 1.0107 | 328.0903 | -0.34748 | 164.0451 | 233.0975 | 178.4157
1.0795 | 89.357 | -0.92579 | 44.6785 | 61.6433 | 46.7505 | 1.0413 | 170.6946 | -0.51796 | 85.3473 | 118.7294 | 90.2803 | 1.0115 | 328.0843 | -0.34845 | 164.0421 | 233.3186 | 178.6379
1.0802 | 89.3554 | -0.92676 | 44.6777 | 61.7606 | 46.868 | 1.0416 | 170.7409 | -0.51845 | 85.3704 | 118.7716 | 90.3148 | 1.0122 | 328.1755 | -0.34894 | 164.0877 | 233.4342 | 178.7383
1.081 | 89.2589 | -0.92773 | 44.6294 | 61.5504 | 46.6739 | 1.0426 | 170.7841 | -0.5199 | 85.3921 | 118.7134 | 90.2494 | 1.0129 | 328.0269 | -0.3499 | 164.0135 | 233.299 | 178.6279
1.0817 | 89.3525 | -0.92821 | 44.6762 | 61.6613 | 46.7692 | 1.0431 | 170.7347 | -0.52039 | 85.3673 | 118.7647 | 90.309 | 1.0135 | 328.1662 | -0.35039 | 164.0831 | 233.3607 | 178.6663
1.0825 | 89.3981 | -0.92918 | 44.6991 | 61.8952 | 46.9955 | 1.044 | 170.6344 | -0.52232 | 85.3172 | 118.5768 | 90.1377 | 1.0143 | 328.1602 | -0.35136 | 164.0801 | 233.3848 | 178.6915
1.0833 | 89.2538 | -0.93063 | 44.6269 | 61.7092 | 46.8335 | 1.0444 | 170.6329 | -0.52281 | 85.3164 | 118.7101 | 90.2713 | 1.015 | 328.3467 | -0.35184 | 164.1733 | 233.5841 | 178.8597
1.0841 | 89.3473 | -0.93111 | 44.6736 | 61.943 | 47.0517 | 1.0453 | 170.7256 | -0.52329 | 85.3628 | 118.8015 | 90.3472 | 1.0158 | 328.2454 | -0.35281 | 164.1227 | 233.3636 | 178.656
1.0847 | 89.3454 | -0.93256 | 44.6727 | 61.9082 | 47.0173 | 1.0459 | 170.6744 | -0.52475 | 85.3372 | 118.603 | 90.1573 | 1.0164 | 328.2386 | -0.35426 | 164.1193 | 233.2623 | 178.5559
1.0856 | 89.3435 | -0.93353 | 44.6718 | 61.9393 | 47.0488 | 1.0466 | 170.6237 | -0.52571 | 85.3119 | 118.6218 | 90.1845 | 1.0172 | 328.1881 | -0.35426 | 164.094 | 233.2941 | 178.5961
1.0863 | 89.3423 | -0.93402 | 44.6711 | 61.7748 | 46.8844 | 1.0473 | 170.6692 | -0.5262 | 85.3346 | 118.6426 | 90.1977 | 1.0178 | 328.232 | -0.35474 | 164.116 | 233.4131 | 178.7077
1.0871 | 89.4831 | -0.9345 | 44.7416 | 62.0303 | 47.1164 | 1.0479 | 170.7141 | -0.52717 | 85.357 | 118.6631 | 90.2108 | 1.0186 | 328.4166 | -0.35571 | 164.2083 | 233.6195 | 178.8834
1.0878 | 89.5289 | -0.93547 | 44.7645 | 62.0582 | 47.1368 | 1.0487 | 170.7101 | -0.52862 | 85.3551 | 118.6263 | 90.1746 | 1.0193 | 328.3157 | -0.35668 | 164.1578 | 233.4901 | 178.7708
1.0886 | 89.5268 | -0.93692 | 44.7634 | 62.0073 | 47.0862 | 1.0493 | 170.6128 | -0.52911 | 85.3064 | 118.5337 | 90.0982 | 1.0202 | 328.4065 | -0.35716 | 164.2032 | 233.6786 | 178.9442
1.0894 | 89.5251 | -0.93789 | 44.7625 | 61.8686 | 46.9477 | 1.0502 | 170.6102 | -0.52959 | 85.3051 | 118.6195 | 90.1844 | 1.0209 | 328.3517 | -0.35862 | 164.1758 | 233.3583 | 178.6331
1.0902 | 89.4759 | -0.93885 | 44.738 | 61.8881 | 46.9755 | 1.0506 | 170.6555 | -0.53056 | 85.3277 | 118.6112 | 90.1686 | 1.0216 | 328.3476 | -0.3591 | 164.1738 | 233.3083 | 178.5837
1.091 | 89.4268 | -0.93982 | 44.7134 | 61.9446 | 47.0402 | 1.0516 | 170.748 | -0.53104 | 85.374 | 118.7945 | 90.3365 | 1.0225 | 328.1507 | -0.36007 | 164.0754 | 233.068 | 178.3762
1.0917 | 89.473 | -0.9403 | 44.7365 | 62.0498 | 47.1376 | 1.052 | 170.8417 | -0.53153 | 85.4208 | 118.9154 | 90.4418 | 1.0231 | 328.0979 | -0.36104 | 164.0489 | 233.1217 | 178.4387
1.0925 | 89.5186 | -0.94127 | 44.7593 | 62.0947 | 47.1749 | 1.0529 | 170.7891 | -0.53347 | 85.3945 | 118.6763 | 90.2115 | 1.0239 | 327.9013 | -0.362 | 163.9507 | 232.8735 | 178.2233
1.0932 | 89.5163 | -0.94321 | 44.7581 | 61.7617 | 46.8423 | 1.0533 | 170.7398 | -0.53395 | 85.3699 | 118.6137 | 90.1571 | 1.0246 | 327.8957 | -0.36297 | 163.9479 | 232.7878 | 178.1385
1.094 | 89.4201 | -0.94369 | 44.7101 | 61.7807 | 46.8774 | 1.0543 | 170.6878 | -0.53541 | 85.3439 | 118.6299 | 90.1819 | 1.0254 | 327.8928 | -0.36297 | 163.9464 | 233.0384 | 178.3896
1.0946 | 89.4664 | -0.94417 | 44.7332 | 61.7429 | 46.8318 | 1.0547 | 170.6378 | -0.53637 | 85.3189 | 118.511 | 90.0713 | 1.026 | 328.0305 | -0.36394 | 164.0152 | 232.9593 | 178.2875
1.0954 | 89.5594 | -0.94514 | 44.7797 | 61.7805 | 46.8539 | 1.0556 | 170.5384 | -0.53783 | 85.2692 | 118.3984 | 89.9753 | 1.0268 | 327.9784 | -0.36442 | 163.9892 | 233.0743 | 178.4112
1.0961 | 89.5578 | -0.94611 | 44.7789 | 61.8788 | 46.9525 | 1.0563 | 170.4403 | -0.5388 | 85.2202 | 118.4155 | 90.0088 | 1.0275 | 328.068 | -0.36539 | 164.034 | 232.9672 | 178.2892
1.0969 | 89.6516 | -0.94611 | 44.8258 | 62.0657 | 47.1238 | 1.0572 | 170.3901 | -0.53928 | 85.195 | 118.4074 | 90.0091 | 1.0282 | 328.1116 | -0.36588 | 164.0558 | 232.991 | 178.3058
1.0976 | 89.7926 | -0.94659 | 44.8963 | 62.0242 | 47.0588 | 1.0577 | 170.4351 | -0.54025 | 85.2176 | 118.425 | 90.0192 | 1.0289 | 328.298 | -0.36636 | 164.149 | 233.2213 | 178.505
1.0983 | 89.9335 | -0.94708 | 44.9667 | 62.3157 | 47.3268 | 1.0585 | 170.5757 | -0.54074 | 85.2878 | 118.5584 | 90.1291 | 1.0296 | 328.4353 | -0.36733 | 164.2176 | 233.293 | 178.5538
1.099 | 89.9796 | -0.94756 | 44.9898 | 62.2249 | 47.2283 | 1.0592 | 170.5735 | -0.54122 | 85.2867 | 118.6103 | 90.1814 | 1.0304 | 328.3832 | -0.36781 | 164.1916 | 233.3971 | 178.6665
1.0997 | 90.0254 | -0.94853 | 45.0127 | 62.3738 | 47.3696 | 1.0598 | 170.7144 | -0.5417 | 85.3572 | 118.6848 | 90.2324 | 1.031 | 328.5715 | -0.36781 | 164.2858 | 233.7392 | 178.9773
1.1005 | 90.071 | -0.94949 | 45.0355 | 62.5178 | 47.5059 | 1.0606 | 170.8073 | -0.54219 | 85.4036 | 118.8233 | 90.3554 | 1.0317 | 328.6612 | -0.36878 | 164.3306 | 233.5811 | 178.8043
1.1012 | 90.1642 | -0.95046 | 45.0821 | 62.4844 | 47.4571 | 1.0611 | 170.8992 | -0.54364 | 85.4496 | 118.6184 | 90.1352 | 1.0324 | 328.846 | -0.36975 | 164.423 | 233.7777 | 178.97
1.102 | 90.115 | -0.95143 | 45.0575 | 62.414 | 47.3948 | 1.062 | 170.8482 | -0.54461 | 85.4241 | 118.491 | 90.0163 | 1.0332 | 328.7463 | -0.37023 | 164.3732 | 233.5549 | 178.7638
1.1027 | 90.1134 | -0.9524 | 45.0567 | 62.4063 | 47.3874 | 1.0625 | 170.8932 | -0.54558 | 85.4466 | 118.5367 | 90.0544 | 1.0339 | 328.8375 | -0.37072 | 164.4187 | 233.5105 | 178.7043
1.1034 | 90.0167 | -0.95385 | 45.0083 | 62.19 | 47.1873 | 1.0636 | 170.9379 | -0.54607 | 85.4689 | 118.7 | 90.2104 | 1.0346 | 328.7842 | -0.37168 | 164.3921 | 233.523 | 178.7256
1.1042 | 90.0149 | -0.95481 | 45.0075 | 62.3173 | 47.3148 | 1.0639 | 170.9833 | -0.54703 | 85.4917 | 118.7069 | 90.2096 | 1.0352 | 328.9219 | -0.37265 | 164.4609 | 233.4949 | 178.6746
1.1049 | 90.0611 | -0.9553 | 45.0305 | 62.3264 | 47.3162 | 1.065 | 171.0279 | -0.54752 | 85.514 | 118.8792 | 90.3745 | 1.0361 | 328.8694 | -0.37313 | 164.4347 | 233.5117 | 178.7001
1.1056 | 90.012 | -0.95627 | 45.006 | 62.316 | 47.314 | 1.0654 | 171.0724 | -0.54897 | 85.5362 | 118.8556 | 90.3435 | 1.0367 | 328.9594 | -0.3741 | 164.4797 | 233.3848 | 178.5582
1.1063 | 90.0578 | -0.95723 | 45.0289 | 62.451 | 47.4413 | 1.0664 | 170.9736 | -0.54994 | 85.4868 | 119.0373 | 90.5417 | 1.0374 | 328.8616 | -0.3741 | 164.4308 | 233.5909 | 178.7806
1.1071 | 89.818 | -0.95965 | 44.909 | 61.9833 | 47.0137 | 1.0669 | 170.8757 | -0.55091 | 85.4379 | 118.8375 | 90.3582 | 1.038 | 329.0007 | -0.37459 | 164.5004 | 233.9495 | 179.1161
1.1079 | 89.7693 | -0.96014 | 44.8846 | 61.97 | 47.0085 | 1.0679 | 170.8237 | -0.55236 | 85.4119 | 118.5926 | 90.122 | 1.0388 | 329.1852 | -0.37555 | 164.5926 | 233.7249 | 178.8607
1.1086 | 89.7203 | -0.9611 | 44.8601 | 61.9416 | 46.9882 | 1.0685 | 170.7265 | -0.55285 | 85.3632 | 118.552 | 90.0976 | 1.0395 | 329.1796 | -0.37652 | 164.5898 | 233.9382 | 179.0749
1.1093 | 89.7183 | -0.96255 | 44.8591 | 61.9148 | 46.9617 | 1.0694 | 170.8675 | -0.55285 | 85.4338 | 118.7586 | 90.2806 | 1.0402 | 329.174 | -0.37749 | 164.587 | 233.7044 | 178.8421
1.1101 | 89.7169 | -0.96304 | 44.8585 | 61.9371 | 46.9843 | 1.07 | 171.0084 | -0.55333 | 85.5042 | 119.008 | 90.5066 | 1.0409 | 329.1207 | -0.37846 | 164.5604 | 233.8039 | 178.9505
1.1108 | 89.8582 | -0.96304 | 44.9291 | 62.0818 | 47.1054 | 1.0708 | 171.1005 | -0.5543 | 85.5502 | 118.9932 | 90.4764 | 1.0416 | 329.1166 | -0.37894 | 164.5583 | 233.8619 | 179.0091
1.1115 | 89.9995 | -0.96304 | 44.9997 | 62.2864 | 47.2865 | 1.0716 | 171.0973 | -0.55527 | 85.5487 | 118.9507 | 90.4345 | 1.0423 | 329.1125 | -0.37943 | 164.5563 | 233.7829 | 178.9308
1.1122 | 89.9971 | -0.96497 | 44.9985 | 62.1974 | 47.1979 | 1.0723 | 171.238 | -0.55576 | 85.619 | 119.2201 | 90.6804 | 1.043 | 329.2021 | -0.38039 | 164.6011 | 233.8818 | 179.0148
1.113 | 89.9953 | -0.96594 | 44.9977 | 62.2216 | 47.2224 | 1.0732 | 171.1386 | -0.55721 | 85.5693 | 118.9345 | 90.4114 | 1.0437 | 329.198 | -0.38088 | 164.599 | 233.8848 | 179.0185
1.1137 | 89.9467 | -0.96642 | 44.9734 | 62.1804 | 47.1893 | 1.0738 | 171.0397 | -0.55866 | 85.5199 | 118.7133 | 90.2066 | 1.0444 | 329.24 | -0.38185 | 164.62 | 233.6329 | 178.7596
1.1144 | 89.9447 | -0.96787 | 44.9724 | 62.0715 | 47.0807 | 1.0748 | 170.8925 | -0.56012 | 85.4462 | 118.4928 | 90.0107 | 1.0451 | 329.0915 | -0.38281 | 164.5458 | 233.6648 | 178.8162
1.1151 | 89.9909 | -0.96836 | 44.9954 | 62.1137 | 47.1152 | 1.0753 | 170.8431 | -0.5606 | 85.4215 | 118.6711 | 90.1973 | 1.0457 | 329.1846 | -0.38281 | 164.5923 | 233.8853 | 179.0212
1.1159 | 90.0365 | -0.96933 | 45.0182 | 62.1756 | 47.1695 | 1.0764 | 170.8385 | -0.56205 | 85.4192 | 118.594 | 90.1209 | 1.0465 | 329.1786 | -0.38378 | 164.5893 | 233.8964 | 179.0333
1.1166 | 90.0349 | -0.97029 | 45.0174 | 62.1049 | 47.099 | 1.0769 | 170.6454 | -0.56302 | 85.3227 | 118.3726 | 89.9317 | 1.0472 | 329.3173 | -0.38427 | 164.6587 | 234.0228 | 179.1366
1.1173 | 89.9859 | -0.97126 | 44.9929 | 62.0435 | 47.0458 | 1.078 | 170.6416 | -0.56399 | 85.3208 | 118.3518 | 89.9115 | 1.0479 | 329.4084 | -0.38475 | 164.7042 | 234.0254 | 179.124
1.1181 | 89.9364 | -0.97271 | 44.9682 | 61.9909 | 47.0015 | 1.0785 | 170.5431 | -0.56545 | 85.2715 | 118.1836 | 89.7598 | 1.0486 | 329.4489 | -0.3862 | 164.7244 | 233.9638 | 179.0557
1.1188 | 89.7927 | -0.97368 | 44.8963 | 62.0081 | 47.0427 | 1.0796 | 170.4924 | -0.56593 | 85.2462 | 118.2974 | 89.882 | 1.0494 | 329.3953 | -0.38717 | 164.6976 | 233.9591 | 179.0599
1.1195 | 89.791 | -0.97465 | 44.8955 | 62.0204 | 47.0552 | 1.0801 | 170.5375 | -0.5669 | 85.2687 | 118.488 | 90.0651 | 1.0501 | 329.2944 | -0.38814 | 164.6472 | 233.8618 | 178.9794
1.1202 | 89.7894 | -0.97561 | 44.8947 | 62.0277 | 47.0628 | 1.0811 | 170.5347 | -0.56738 | 85.2673 | 118.4356 | 90.0132 | 1.0508 | 329.3364 | -0.38911 | 164.6682 | 233.7449 | 178.8555
1.121 | 89.6926 | -0.97706 | 44.8463 | 61.9604 | 47.0117 | 1.0817 | 170.5795 | -0.56835 | 85.2898 | 118.4892 | 90.0592 | 1.0515 | 329.2847 | -0.38959 | 164.6423 | 233.7221 | 178.8413
1.1218 | 89.6912 | -0.97755 | 44.8456 | 61.8448 | 46.8963 | 1.0826 | 170.6721 | -0.56884 | 85.3361 | 118.4615 | 90.0162 | 1.0523 | 329.3263 | -0.39056 | 164.6631 | 233.72 | 178.8323
1.1225 | 89.6896 | -0.97852 | 44.8448 | 61.8021 | 46.8538 | 1.0833 | 170.716 | -0.57029 | 85.358 | 118.3826 | 89.9299 | 1.053 | 329.227 | -0.39104 | 164.6135 | 233.7094 | 178.8382
1.1232 | 89.688 | -0.97948 | 44.844 | 61.6794 | 46.7314 | 1.0842 | 170.665 | -0.57126 | 85.3325 | 118.3332 | 89.889 | 1.0537 | 329.2214 | -0.39201 | 164.6107 | 233.7027 | 178.8324
1.124 | 89.781 | -0.98045 | 44.8905 | 61.848 | 46.8845 | 1.085 | 170.615 | -0.57175 | 85.3075 | 118.4043 | 89.9684 | 1.0545 | 329.1202 | -0.39298 | 164.5601 | 233.6592 | 178.8058
1.1247 | 89.7797 | -0.98093 | 44.8899 | 62.0334 | 47.0701 | 1.0857 | 170.7556 | -0.57223 | 85.3778 | 119.6206 | 91.1614 | 1.0551 | 329.2116 | -0.39346 | 164.6058 | 233.7969 | 178.9283
1.1255 | 89.7776 | -0.98239 | 44.8888 | 62.0105 | 47.0476 | 1.0867 | 170.7996 | -0.5732 | 85.3998 | 118.6757 | 90.2091 | 1.0558 | 329.1108 | -0.39443 | 164.5554 | 233.6576 | 178.8058
1.1262 | 89.776 | -0.98335 | 44.888 | 61.8898 | 46.9271 | 1.0873 | 170.8921 | -0.57417 | 85.446 | 118.7601 | 90.2781 | 1.0565 | 329.2495 | -0.39491 | 164.6248 | 233.772 | 178.8971
1.127 | 89.7269 | -0.98432 | 44.8634 | 61.8223 | 46.8679 | 1.0883 | 170.9369 | -0.57465 | 85.4684 | 118.6825 | 90.193 | 1.0572 | 329.2454 | -0.3954 | 164.6227 | 233.735 | 178.8608
1.1277 | 89.773 | -0.9848 | 44.8865 | 62.1144 | 47.1523 | 1.0889 | 170.9341 | -0.57562 | 85.4671 | 118.7562 | 90.2672 | 1.0579 | 329.335 | -0.39637 | 164.6675 | 233.7399 | 178.8508
1.1285 | 89.866 | -0.98577 | 44.933 | 62.138 | 47.1604 | 1.09 | 170.9787 | -0.57611 | 85.4894 | 118.7986 | 90.3021 | 1.0587 | 329.3781 | -0.39685 | 164.6891 | 233.9685 | 179.0722
1.1293 | 89.912 | -0.98626 | 44.956 | 62.1671 | 47.1818 | 1.0906 | 171.1679 | -0.57611 | 85.584 | 118.9462 | 90.4182 | 1.0594 | 329.5153 | -0.39782 | 164.7576 | 233.9642 | 179.045
1.13 | 89.9107 | -0.98674 | 44.9554 | 62.2025 | 47.2174 | 1.0917 | 171.2593 | -0.57708 | 85.6297 | 118.91 | 90.3668 | 1.0601 | 329.5112 | -0.3983 | 164.7556 | 234.0272 | 179.1087
1.1308 | 89.8135 | -0.98867 | 44.9068 | 62.0681 | 47.0992 | 1.0922 | 171.3528 | -0.57756 | 85.6764 | 119.1138 | 90.555 | 1.0608 | 329.5531 | -0.39927 | 164.7766 | 233.8163 | 178.8908
1.1315 | 89.8596 | -0.98916 | 44.9298 | 62.2052 | 47.2286 | 1.0933 | 171.3489 | -0.57853 | 85.6745 | 119.1269 | 90.5688 | 1.0616 | 329.5487 | -0.39975 | 164.7743 | 233.8501 | 178.9253
1.1323 | 89.9052 | -0.99012 | 44.9526 | 62.1171 | 47.1329 | 1.0938 | 171.394 | -0.5795 | 85.697 | 119.0566 | 90.4909 | 1.0623 | 329.5415 | -0.4012 | 164.7708 | 233.7917 | 178.8681
1.133 | 89.9036 | -0.99109 | 44.9518 | 62.1534 | 47.1695 | 1.0948 | 171.438 | -0.58047 | 85.719 | 119.2077 | 90.6347 | 1.063 | 329.4898 | -0.40169 | 164.7449 | 233.7819 | 178.8669
1.1338 | 89.9496 | -0.99158 | 44.9748 | 62.2035 | 47.2119 | 1.0955 | 171.435 | -0.58144 | 85.7175 | 119.0363 | 90.4638 | 1.0638 | 329.3886 | -0.40266 | 164.6943 | 233.7764 | 178.8783
1.1345 | 89.9472 | -0.99351 | 44.9736 | 62.1875 | 47.1963 | 1.0965 | 171.3838 | -0.5824 | 85.6919 | 120.0718 | 91.5078 | 1.0645 | 329.4321 | -0.40314 | 164.7161 | 233.6822 | 178.7768
1.1352 | 89.8509 | -0.99448 | 44.9255 | 62.1614 | 47.1863 | 1.0971 | 171.4778 | -0.5824 | 85.7389 | 119.2148 | 90.6351 | 1.0652 | 329.4265 | -0.40411 | 164.7132 | 233.8245 | 178.9201
1.136 | 89.8018 | -0.99545 | 44.9009 | 62.095 | 47.128 | 1.098 | 171.5212 | -0.58386 | 85.7606 | 119.1226 | 90.5358 | 1.0659 | 329.6128 | -0.40459 | 164.8064 | 233.8917 | 178.9562
1.1367 | 89.8006 | -0.99593 | 44.9003 | 62.0254 | 47.0586 | 1.0989 | 171.5654 | -0.58483 | 85.7827 | 119.0718 | 90.4776 | 1.0666 | 329.6087 | -0.40508 | 164.8043 | 234.0767 | 179.1419
1.1374 | 89.8463 | -0.9969 | 44.9232 | 62.0914 | 47.117 | 1.0996 | 171.6108 | -0.58531 | 85.8054 | 119.2246 | 90.6228 | 1.0673 | 329.6982 | -0.40604 | 164.8491 | 233.9185 | 178.9688
1.1381 | 89.8451 | -0.99738 | 44.9225 | 62.0998 | 47.1256 | 1.1005 | 171.5598 | -0.58628 | 85.7799 | 119.1492 | 90.5559 | 1.0681 | 329.6953 | -0.40604 | 164.8476 | 234.0661 | 179.1169
1.1388 | 89.9859 | -0.99786 | 44.9929 | 62.2962 | 47.2986 | 1.1012 | 171.5568 | -0.58725 | 85.7784 | 119.0658 | 90.473 | 1.0687 | 329.8804 | -0.40701 | 164.9402 | 234.2247 | 179.2447
1.1395 | 90.0316 | -0.99883 | 45.0158 | 62.2612 | 47.2559 | 1.1022 | 171.5532 | -0.58822 | 85.7766 | 118.9541 | 90.3619 | 1.0695 | 330.0662 | -0.4075 | 165.0331 | 234.2447 | 179.2337
1.1402 | 90.03 | -0.9998 | 45.015 | 62.3525 | 47.3475 | 1.1028 | 171.4544 | -0.58967 | 85.7272 | 118.7918 | 90.2161 | 1.0703 | 330.1082 | -0.40846 | 165.0541 | 234.2118 | 179.1938
1.141 | 89.7907 | -1.0017 | 44.8954 | 62.0271 | 47.062 | 1.1038 | 171.404 | -0.59016 | 85.702 | 118.7487 | 90.1814 | 1.0711 | 330.2465 | -0.40895 | 165.1232 | 234.471 | 179.4299
1.1417 | 89.7418 | -1.0027 | 44.8709 | 61.9887 | 47.0317 | 1.1043 | 171.4974 | -0.59064 | 85.7487 | 119.0644 | 90.4815 | 1.0718 | 330.336 | -0.40992 | 165.168 | 234.5149 | 179.4589
1.1425 | 89.6923 | -1.0042 | 44.8462 | 61.9291 | 46.9804 | 1.1054 | 171.5895 | -0.59113 | 85.7948 | 119.1476 | 90.5493 | 1.0725 | 330.3779 | -0.41088 | 165.189 | 234.5059 | 179.4429
1.1431 | 89.7863 | -1.0042 | 44.8931 | 62.1351 | 47.1707 | 1.1059 | 171.6338 | -0.59258 | 85.8169 | 119.0118 | 90.4062 | 1.0733 | 330.3735 | -0.41137 | 165.1867 | 234.4987 | 179.4365
1.1439 | 89.88 | -1.0042 | 44.94 | 62.234 | 47.254 | 1.1069 | 171.6302 | -0.59355 | 85.8151 | 118.9611 | 90.3561 | 1.074 | 330.5121 | -0.41185 | 165.2561 | 234.7181 | 179.6328
1.1445 | 90.0686 | -1.0042 | 45.0343 | 62.3193 | 47.3078 | 1.1075 | 171.5798 | -0.59452 | 85.7899 | 118.924 | 90.3274 | 1.0747 | 330.508 | -0.41234 | 165.254 | 234.5931 | 179.5084
1.1454 | 90.2087 | -1.0051 | 45.1044 | 62.3384 | 47.3036 | 1.1086 | 171.4324 | -0.59597 | 85.7162 | 118.7715 | 90.1994 | 1.0754 | 330.5975 | -0.4133 | 165.2988 | 234.743 | 179.6434
1.1461 | 90.2548 | -1.0056 | 45.1274 | 62.6475 | 47.6051 | 1.1092 | 171.3337 | -0.59743 | 85.6668 | 118.5093 | 89.9537 | 1.0762 | 330.6391 | -0.41427 | 165.3195 | 234.5828 | 179.4763
1.1468 | 90.3479 | -1.0066 | 45.1739 | 62.6882 | 47.6302 | 1.1102 | 171.3784 | -0.59791 | 85.6892 | 118.8957 | 90.3326 | 1.0768 | 330.7305 | -0.41476 | 165.3652 | 234.7596 | 179.6379
1.1475 | 90.3463 | -1.0075 | 45.1731 | 62.6424 | 47.5847 | 1.1109 | 171.3271 | -0.59936 | 85.6635 | 118.6792 | 90.1247 | 1.0776 | 330.5341 | -0.41572 | 165.2671 | 234.5595 | 179.4705
1.1482 | 90.3442 | -1.009 | 45.1721 | 62.5886 | 47.5312 | 1.1117 | 171.2287 | -0.60033 | 85.6144 | 118.5581 | 90.02 | 1.0783 | 330.4794 | -0.41718 | 165.2397 | 234.3733 | 179.2934
1.1489 | 90.3903 | -1.0095 | 45.1952 | 62.4807 | 47.4156 | 1.1126 | 171.1301 | -0.6013 | 85.5651 | 118.4539 | 89.9322 | 1.079 | 330.3325 | -0.41766 | 165.1663 | 234.5989 | 179.5435
1.1496 | 90.3418 | -1.01 | 45.1709 | 62.4414 | 47.3845 | 1.1134 | 171.0786 | -0.60276 | 85.5393 | 118.4713 | 89.9582 | 1.0797 | 330.422 | -0.41863 | 165.211 | 234.6308 | 179.5604
1.1503 | 90.3875 | -1.0109 | 45.1937 | 62.7044 | 47.6398 | 1.1143 | 171.1236 | -0.60324 | 85.5618 | 118.3778 | 89.8572 | 1.0805 | 330.3684 | -0.4196 | 165.1842 | 234.6371 | 179.5757
1.1511 | 90.4811 | -1.0109 | 45.2406 | 62.8252 | 47.7451 | 1.115 | 170.977 | -0.60469 | 85.4885 | 118.3377 | 89.8416 | 1.0812 | 330.4119 | -0.42008 | 165.206 | 234.5209 | 179.4522
1.1518 | 90.6215 | -1.0119 | 45.3108 | 62.7545 | 47.6509 | 1.116 | 170.9259 | -0.60566 | 85.4629 | 119.4252 | 90.9376 | 1.0819 | 330.3587 | -0.42105 | 165.1793 | 234.3204 | 179.2606
1.1526 | 90.5247 | -1.0133 | 45.2624 | 62.6473 | 47.5598 | 1.1166 | 170.9231 | -0.60663 | 85.4615 | 118.449 | 89.9618 | 1.0826 | 330.2579 | -0.42202 | 165.1289 | 234.3921 | 179.3491
1.1533 | 90.5235 | -1.0138 | 45.2617 | 62.7597 | 47.6725 | 1.1176 | 170.9203 | -0.60712 | 85.4601 | 118.6046 | 90.1179 | 1.0834 | 330.301 | -0.4225 | 165.1505 | 234.6617 | 179.6115
1.1541 | 90.5217 | -1.0148 | 45.2608 | 62.7149 | 47.628 | 1.1181 | 170.9177 | -0.60808 | 85.4588 | 118.6804 | 90.1941 | 1.0841 | 330.2969 | -0.42298 | 165.1484 | 234.5007 | 179.4512
1.1548 | 90.567 | -1.0162 | 45.2835 | 62.6557 | 47.5612 | 1.1193 | 170.9129 | -0.60954 | 85.4565 | 118.6742 | 90.1887 | 1.0848 | 330.4831 | -0.42347 | 165.2415 | 234.4938 | 179.4133
1.1556 | 90.5656 | -1.0167 | 45.2828 | 62.7821 | 47.6878 | 1.1197 | 170.8154 | -0.61051 | 85.4077 | 118.6055 | 90.1363 | 1.0856 | 330.4295 | -0.42443 | 165.2147 | 234.3131 | 179.2415
1.1563 | 90.6594 | -1.0167 | 45.3297 | 62.994 | 47.8841 | 1.1208 | 170.7157 | -0.61196 | 85.3578 | 118.4528 | 90.0002 | 1.0863 | 330.6172 | -0.42443 | 165.3086 | 234.668 | 179.5651
1.157 | 90.6574 | -1.0182 | 45.3287 | 62.8331 | 47.7236 | 1.1214 | 170.7137 | -0.61245 | 85.3568 | 118.5948 | 90.1426 | 1.0871 | 330.7063 | -0.4254 | 165.3532 | 234.6206 | 179.5029
1.1577 | 90.7512 | -1.0182 | 45.3756 | 63.067 | 47.9418 | 1.1225 | 170.7099 | -0.61341 | 85.3549 | 118.5851 | 90.1334 | 1.0878 | 330.7973 | -0.42589 | 165.3987 | 234.6322 | 179.4993
1.1584 | 90.8442 | -1.0191 | 45.4221 | 63.0206 | 47.8799 | 1.123 | 170.6605 | -0.6139 | 85.3302 | 118.5784 | 90.135 | 1.0886 | 330.7913 | -0.42685 | 165.3957 | 234.8603 | 179.7284
1.1593 | 90.9374 | -1.0196 | 45.4687 | 63.1163 | 47.96 | 1.124 | 170.7521 | -0.61487 | 85.376 | 118.4973 | 90.0386 | 1.0893 | 330.8317 | -0.42831 | 165.4158 | 234.5966 | 179.458
1.1599 | 90.8412 | -1.0206 | 45.4206 | 62.9683 | 47.8281 | 1.1246 | 170.7485 | -0.61632 | 85.3743 | 118.3857 | 89.9276 | 1.09 | 330.78 | -0.42879 | 165.39 | 234.6248 | 179.4948
1.1606 | 90.935 | -1.0206 | 45.4675 | 63.0232 | 47.8674 | 1.1256 | 170.6973 | -0.61729 | 85.3487 | 118.3132 | 89.8636 | 1.0907 | 330.9186 | -0.42927 | 165.4593 | 234.7732 | 179.6201
1.1614 | 90.9328 | -1.022 | 45.4664 | 62.8683 | 47.7128 | 1.1262 | 170.6953 | -0.61778 | 85.3477 | 118.4612 | 90.012 | 1.0915 | 330.9126 | -0.43024 | 165.4563 | 234.6853 | 179.5332
1.1621 | 90.9312 | -1.023 | 45.4656 | 62.9175 | 47.7623 | 1.127 | 170.7881 | -0.61826 | 85.394 | 118.6307 | 90.166 | 1.0922 | 330.8593 | -0.43121 | 165.4297 | 234.5527 | 179.4095
1.1629 | 90.9772 | -1.0235 | 45.4886 | 62.9866 | 47.8237 | 1.1278 | 170.88 | -0.61923 | 85.44 | 118.7208 | 90.2407 | 1.0929 | 330.7094 | -0.43266 | 165.3547 | 234.2859 | 179.1677
1.1636 | 90.9755 | -1.0245 | 45.4878 | 62.9678 | 47.8053 | 1.1285 | 170.9246 | -0.6202 | 85.4623 | 118.6662 | 90.1787 | 1.0937 | 330.6559 | -0.43363 | 165.3279 | 234.2193 | 179.1099
1.1643 | 90.8789 | -1.0259 | 45.4394 | 62.8377 | 47.6912 | 1.1295 | 170.9686 | -0.62117 | 85.4843 | 118.6692 | 90.1745 | 1.0945 | 330.6038 | -0.43411 | 165.3019 | 234.2893 | 179.1887
1.1651 | 90.8294 | -1.0274 | 45.4147 | 62.5591 | 47.4209 | 1.1302 | 170.9656 | -0.62214 | 85.4828 | 118.5779 | 90.0836 | 1.0952 | 330.5046 | -0.4346 | 165.2523 | 234.2397 | 179.1556
1.1659 | 90.6849 | -1.0293 | 45.3425 | 62.4301 | 47.3159 | 1.1311 | 171.0106 | -0.62262 | 85.5053 | 118.6154 | 90.1136 | 1.0959 | 330.5956 | -0.43508 | 165.2978 | 234.5133 | 179.414
1.1666 | 90.589 | -1.0298 | 45.2945 | 62.5222 | 47.424 | 1.1316 | 171.008 | -0.62359 | 85.504 | 118.5532 | 90.0519 | 1.0967 | 330.588 | -0.43653 | 165.294 | 234.3496 | 179.2516
1.1673 | 90.5397 | -1.0312 | 45.2698 | 62.6536 | 47.5637 | 1.1327 | 171.1001 | -0.62407 | 85.5501 | 118.5523 | 90.0356 | 1.0974 | 330.679 | -0.43702 | 165.3395 | 234.4292 | 179.316
1.168 | 90.5385 | -1.0317 | 45.2692 | 62.6761 | 47.5863 | 1.1332 | 171.096 | -0.62601 | 85.548 | 118.5594 | 90.0434 | 1.0982 | 330.5303 | -0.43799 | 165.2652 | 234.224 | 179.1356
1.1688 | 90.584 | -1.0327 | 45.292 | 62.653 | 47.5556 | 1.1343 | 170.9495 | -0.62698 | 85.4748 | 118.4963 | 90.0047 | 1.0989 | 330.5738 | -0.43847 | 165.2869 | 234.5327 | 179.4371
1.1695 | 90.6297 | -1.0337 | 45.3148 | 62.7499 | 47.6449 | 1.1348 | 170.8518 | -0.62795 | 85.4259 | 118.4505 | 89.9752 | 1.0997 | 330.5202 | -0.43944 | 165.2601 | 234.214 | 179.1273
1.1702 | 90.6284 | -1.0341 | 45.3142 | 62.7223 | 47.6176 | 1.1358 | 170.8973 | -0.62795 | 85.4487 | 118.6263 | 90.1434 | 1.1004 | 330.5621 | -0.44041 | 165.2811 | 234.2121 | 179.1184
1.1709 | 90.6741 | -1.0351 | 45.3371 | 62.6933 | 47.5809 | 1.1363 | 171.0367 | -0.6294 | 85.5183 | 118.7071 | 90.201 | 1.1012 | 330.5561 | -0.44137 | 165.278 | 234.3292 | 179.2365
1.1717 | 90.7197 | -1.0361 | 45.3598 | 62.8661 | 47.7462 | 1.1373 | 170.9855 | -0.63037 | 85.4928 | 118.5846 | 90.0871 | 1.1019 | 330.598 | -0.44234 | 165.299 | 234.1722 | 179.0726
1.1725 | 90.6702 | -1.0375 | 45.3351 | 62.6596 | 47.5479 | 1.1378 | 170.8878 | -0.63134 | 85.4439 | 118.4869 | 90.0056 | 1.1027 | 330.4999 | -0.44234 | 165.25 | 234.2042 | 179.1209
1.1733 | 90.6689 | -1.038 | 45.3344 | 62.7739 | 47.6625 | 1.1388 | 170.9809 | -0.63134 | 85.4904 | 118.7524 | 90.2556 | 1.1034 | 330.5419 | -0.44331 | 165.2709 | 234.1993 | 179.109
1.174 | 90.6676 | -1.0385 | 45.3338 | 62.9384 | 47.8271 | 1.1394 | 171.1216 | -0.63183 | 85.5608 | 118.8918 | 90.3716 | 1.1042 | 330.5818 | -0.44476 | 165.2909 | 234.1944 | 179.0974
1.1747 | 90.7614 | -1.0385 | 45.3807 | 63.1202 | 47.9933 | 1.1403 | 171.2125 | -0.63328 | 85.6063 | 118.8315 | 90.296 | 1.105 | 330.4838 | -0.44476 | 165.2419 | 234.2584 | 179.1778
1.1755 | 90.8065 | -1.0399 | 45.4033 | 63.051 | 47.9165 | 1.141 | 171.1136 | -0.63473 | 85.5568 | 118.6102 | 90.0912 | 1.1057 | 330.4781 | -0.44573 | 165.2391 | 234.2227 | 179.143
1.1763 | 90.7571 | -1.0414 | 45.3785 | 62.7704 | 47.6442 | 1.1418 | 171.0637 | -0.63522 | 85.5318 | 118.7232 | 90.2126 | 1.1064 | 330.3774 | -0.4467 | 165.1887 | 234.2834 | 179.2205
1.177 | 90.7081 | -1.0424 | 45.3541 | 62.719 | 47.601 | 1.1426 | 171.0605 | -0.63619 | 85.5302 | 118.6097 | 90.0997 | 1.1072 | 330.5156 | -0.44718 | 165.2578 | 234.2825 | 179.1966
1.1778 | 90.6591 | -1.0433 | 45.3295 | 62.7266 | 47.6168 | 1.1432 | 171.0094 | -0.63764 | 85.5047 | 118.6413 | 90.1398 | 1.1079 | 330.5099 | -0.44815 | 165.255 | 234.2778 | 179.1928
1.1785 | 90.7051 | -1.0438 | 45.3526 | 62.8387 | 47.7212 | 1.1441 | 170.9584 | -0.63861 | 85.4792 | 118.573 | 90.0799 | 1.1086 | 330.7451 | -0.44815 | 165.3726 | 234.5794 | 179.4552
1.1793 | 90.7034 | -1.0448 | 45.3517 | 62.7559 | 47.6387 | 1.1446 | 170.9091 | -0.63909 | 85.4545 | 118.5863 | 90.1015 | 1.1094 | 330.6915 | -0.44912 | 165.3458 | 234.4437 | 179.3285
1.18 | 90.6064 | -1.0467 | 45.3032 | 62.7506 | 47.6495 | 1.1456 | 170.9063 | -0.63958 | 85.4531 | 118.612 | 90.1276 | 1.1101 | 330.8301 | -0.4496 | 165.415 | 234.488 | 179.3497
1.1807 | 90.5578 | -1.0472 | 45.2789 | 62.9314 | 47.8384 | 1.1461 | 170.9029 | -0.64103 | 85.4515 | 118.6205 | 90.1366 | 1.1109 | 330.7765 | -0.45057 | 165.3882 | 234.4403 | 179.3109
1.1815 | 90.5561 | -1.0482 | 45.278 | 62.8426 | 47.7499 | 1.1471 | 170.9952 | -0.64152 | 85.4976 | 118.8167 | 90.3175 | 1.1116 | 330.9135 | -0.45154 | 165.4567 | 234.3539 | 179.2017
1.1822 | 90.6021 | -1.0487 | 45.3011 | 63.0827 | 47.9823 | 1.1475 | 170.9928 | -0.64249 | 85.4964 | 118.7436 | 90.2448 | 1.1124 | 330.7173 | -0.4525 | 165.3586 | 234.1959 | 179.0764
1.183 | 90.6953 | -1.0491 | 45.3477 | 62.7943 | 47.6784 | 1.1485 | 170.9417 | -0.64346 | 85.4708 | 118.6371 | 90.1468 | 1.1131 | 330.7592 | -0.45347 | 165.3796 | 234.348 | 179.2215
1.1838 | 90.7882 | -1.0501 | 45.3941 | 63.0069 | 47.8755 | 1.1489 | 170.9401 | -0.64394 | 85.47 | 118.6864 | 90.1963 | 1.1139 | 330.6105 | -0.45444 | 165.3052 | 234.0518 | 178.95
1.1844 | 90.7398 | -1.0506 | 45.3699 | 62.9847 | 47.8614 | 1.1499 | 170.8882 | -0.64539 | 85.4441 | 118.5405 | 90.0592 | 1.1146 | 330.5604 | -0.45444 | 165.2802 | 234.2787 | 179.1853
1.1852 | 90.8326 | -1.0516 | 45.4163 | 63.0162 | 47.8775 | 1.1504 | 170.838 | -0.64636 | 85.419 | 118.4826 | 90.0096 | 1.1154 | 330.6495 | -0.45541 | 165.3247 | 234.3693 | 179.2611
1.186 | 90.8785 | -1.052 | 45.4393 | 63.1442 | 47.9978 | 1.1513 | 170.8822 | -0.64733 | 85.4411 | 118.5758 | 90.0954 | 1.1161 | 330.6438 | -0.45638 | 165.3219 | 234.2976 | 179.1903
1.1867 | 90.8765 | -1.0535 | 45.4382 | 62.8704 | 47.7243 | 1.1519 | 170.8311 | -0.64879 | 85.4156 | 118.6544 | 90.1825 | 1.1168 | 330.6397 | -0.45686 | 165.3198 | 234.4736 | 179.367
1.1874 | 90.8279 | -1.054 | 45.414 | 62.9031 | 47.7652 | 1.1528 | 170.7326 | -0.64975 | 85.3663 | 118.4872 | 90.0318 | 1.1176 | 330.6352 | -0.45734 | 165.3176 | 234.3884 | 179.2825
1.1882 | 90.8739 | -1.0545 | 45.4369 | 62.9392 | 47.7935 | 1.1534 | 170.7299 | -0.65072 | 85.3649 | 118.343 | 89.888 | 1.1183 | 330.7706 | -0.4588 | 165.3853 | 234.3833 | 179.2548
1.1888 | 90.9673 | -1.0549 | 45.4837 | 63.1129 | 47.9517 | 1.1541 | 170.7752 | -0.65121 | 85.3876 | 118.4767 | 90.0141 | 1.1191 | 330.7186 | -0.45928 | 165.3593 | 234.3643 | 179.2445
1.1896 | 91.0129 | -1.0559 | 45.5064 | 62.9638 | 47.795 | 1.1549 | 170.772 | -0.65218 | 85.386 | 118.4342 | 89.9722 | 1.12 | 330.7601 | -0.46025 | 165.3801 | 234.2992 | 179.1725
1.1903 | 90.9632 | -1.0578 | 45.4816 | 62.9562 | 47.7956 | 1.1555 | 170.77 | -0.65266 | 85.385 | 118.4902 | 90.0286 | 1.1207 | 330.6134 | -0.46073 | 165.3067 | 234.2699 | 179.1676
1.1911 | 90.8195 | -1.0588 | 45.4098 | 62.8704 | 47.7339 | 1.1564 | 170.7659 | -0.65412 | 85.3829 | 118.4493 | 89.9883 | 1.1214 | 330.7028 | -0.4617 | 165.3514 | 234.3897 | 179.2725
1.1918 | 90.8183 | -1.0593 | 45.4091 | 64.0989 | 48.9625 | 1.157 | 170.7639 | -0.6546 | 85.3819 | 119.3924 | 90.9317 | 1.1222 | 330.6508 | -0.46218 | 165.3254 | 234.4307 | 179.3222
1.1926 | 90.8638 | -1.0603 | 45.4319 | 63.1567 | 48.0128 | 1.1579 | 170.8072 | -0.65605 | 85.4036 | 118.3632 | 89.8953 | 1.1229 | 330.7878 | -0.46315 | 165.3939 | 234.3103 | 179.179
1.1933 | 90.8149 | -1.0612 | 45.4074 | 63.0784 | 47.9426 | 1.1584 | 170.6613 | -0.65751 | 85.3306 | 118.3844 | 89.9408 | 1.1236 | 330.8327 | -0.46315 | 165.4164 | 234.7098 | 179.571
1.1941 | 90.86 | -1.0627 | 45.43 | 63.0681 | 47.9248 | 1.1593 | 170.5628 | -0.65848 | 85.2814 | 118.1712 | 89.7441 | 1.1244 | 330.9218 | -0.46412 | 165.4609 | 234.7534 | 179.5998
1.1947 | 90.8593 | -1.0627 | 45.4296 | 63.0167 | 47.8735 | 1.1597 | 170.5129 | -0.65945 | 85.2565 | 118.3094 | 89.8906 | 1.1252 | 331.0124 | -0.4646 | 165.5062 | 234.5667 | 179.398
1.1956 | 90.8574 | -1.0636 | 45.4287 | 62.9349 | 47.792 | 1.1608 | 170.4624 | -0.65993 | 85.2312 | 118.2942 | 89.8838 | 1.1259 | 331.1018 | -0.46557 | 165.5509 | 234.6966 | 179.5129
1.1963 | 90.9507 | -1.0641 | 45.4754 | 63.1196 | 47.9611 | 1.1612 | 170.4592 | -0.66138 | 85.2296 | 118.2177 | 89.8079 | 1.1267 | 331.1923 | -0.46606 | 165.5962 | 234.7079 | 179.5092
1.197 | 90.901 | -1.0661 | 45.4505 | 63.9389 | 48.7888 | 1.1621 | 170.4574 | -0.66138 | 85.2287 | 118.3958 | 89.9863 | 1.1274 | 331.0916 | -0.46702 | 165.5458 | 234.7186 | 179.5367
1.1978 | 90.7094 | -1.068 | 45.3547 | 62.8693 | 47.7511 | 1.1626 | 170.5982 | -0.66187 | 85.2991 | 118.7163 | 90.2833 | 1.1282 | 331.1822 | -0.46751 | 165.5911 | 234.753 | 179.5559
1.1986 | 90.6138 | -1.068 | 45.3069 | 62.8905 | 47.7882 | 1.1635 | 170.7382 | -0.66235 | 85.3691 | 118.7253 | 90.269 | 1.1289 | 331.1765 | -0.46848 | 165.5883 | 234.7462 | 179.5501
1.1993 | 90.5645 | -1.0695 | 45.2823 | 62.724 | 47.63 | 1.164 | 170.8782 | -0.66332 | 85.4391 | 118.8075 | 90.3277 | 1.1297 | 331.2656 | -0.46944 | 165.6328 | 234.5579 | 179.3469
1.1999 | 90.6103 | -1.0704 | 45.3051 | 62.822 | 47.7203 | 1.1648 | 170.9226 | -0.66429 | 85.4613 | 118.6517 | 90.1646 | 1.1305 | 331.166 | -0.46993 | 165.583 | 234.6041 | 179.4098
1.2008 | 90.4181 | -1.0728 | 45.2091 | 62.5282 | 47.4585 | 1.1654 | 170.8723 | -0.66526 | 85.4361 | 118.7027 | 90.224 | 1.1312 | 331.1604 | -0.4709 | 165.5802 | 234.4694 | 179.276
1.2015 | 90.275 | -1.0733 | 45.1375 | 62.5427 | 47.4969 | 1.1661 | 170.9176 | -0.66574 | 85.4588 | 118.9084 | 90.4221 | 1.132 | 331.0593 | -0.47186 | 165.5296 | 234.508 | 179.3314
1.2022 | 90.1785 | -1.0748 | 45.0892 | 62.4506 | 47.4208 | 1.1669 | 171.0103 | -0.66623 | 85.5051 | 118.9738 | 90.4721 | 1.1328 | 331.1974 | -0.47235 | 165.5987 | 234.7071 | 179.5075
1.203 | 90.1771 | -1.0753 | 45.0886 | 62.55 | 47.5204 | 1.1676 | 171.1023 | -0.6672 | 85.5512 | 119.0229 | 90.5059 | 1.1336 | 331.1438 | -0.47332 | 165.5719 | 234.6404 | 179.4497
1.2036 | 90.1276 | -1.0772 | 45.0638 | 62.4134 | 47.3921 | 1.1683 | 171.0993 | -0.66817 | 85.5497 | 119.0995 | 90.583 | 1.1342 | 331.1876 | -0.4738 | 165.5938 | 234.7323 | 179.5344
1.2044 | 89.8887 | -1.0791 | 44.9443 | 62.1311 | 47.1497 | 1.1689 | 171.2407 | -0.66817 | 85.6204 | 119.2062 | 90.6661 | 1.135 | 331.1816 | -0.47477 | 165.5908 | 234.6844 | 179.4875
1.2051 | 89.8402 | -1.0796 | 44.9201 | 62.2719 | 47.2986 | 1.1697 | 171.2843 | -0.66962 | 85.6421 | 120.0851 | 91.5378 | 1.1358 | 331.2246 | -0.47525 | 165.6123 | 234.856 | 179.6519
1.2059 | 89.8388 | -1.0801 | 44.9194 | 62.2423 | 47.2692 | 1.1703 | 171.2815 | -0.67059 | 85.6407 | 118.9688 | 90.4219 | 1.1366 | 331.2186 | -0.47622 | 165.6093 | 234.6641 | 179.461
1.2066 | 89.8845 | -1.0811 | 44.9422 | 62.3192 | 47.3385 | 1.1712 | 171.3256 | -0.67156 | 85.6628 | 119.103 | 90.5487 | 1.1373 | 331.262 | -0.4767 | 165.631 | 234.7758 | 179.5655
1.2073 | 89.8352 | -1.0825 | 44.9176 | 62.3368 | 47.3642 | 1.1716 | 171.2274 | -0.67301 | 85.6137 | 119.0131 | 90.4752 | 1.1381 | 331.305 | -0.47719 | 165.6525 | 234.7994 | 179.5819
1.208 | 89.834 | -1.083 | 44.917 | 62.3092 | 47.3369 | 1.1726 | 171.1771 | -0.6735 | 85.5885 | 119.0259 | 90.4964 | 1.1389 | 331.2974 | -0.47864 | 165.6487 | 234.6647 | 179.4485
1.2088 | 89.7846 | -1.0844 | 44.8923 | 62.1026 | 47.1385 | 1.173 | 171.223 | -0.67398 | 85.6115 | 119.032 | 90.4948 | 1.1396 | 331.3899 | -0.47864 | 165.6949 | 234.927 | 179.6953
1.2095 | 89.5931 | -1.0864 | 44.7966 | 62.0721 | 47.1399 | 1.174 | 171.3628 | -0.67447 | 85.6814 | 119.1529 | 90.5924 | 1.1404 | 331.4789 | -0.47961 | 165.7394 | 234.8746 | 179.6281
1.2103 | 89.4968 | -1.0873 | 44.7484 | 62.0841 | 47.1679 | 1.1744 | 171.4071 | -0.67592 | 85.7036 | 119.0592 | 90.4914 | 1.141 | 331.6177 | -0.48009 | 165.8089 | 234.992 | 179.7224
1.211 | 89.5429 | -1.0878 | 44.7714 | 62.0991 | 47.1753 | 1.1754 | 171.4043 | -0.6764 | 85.7022 | 119.2179 | 90.6505 | 1.1419 | 331.6128 | -0.48057 | 165.8064 | 235.0627 | 179.7939
1.2118 | 89.6833 | -1.0883 | 44.8417 | 62.2654 | 47.3182 | 1.1758 | 171.4978 | -0.67689 | 85.7489 | 119.3706 | 90.7877 | 1.1426 | 331.7988 | -0.48106 | 165.8994 | 235.1147 | 179.8149
1.2126 | 89.6816 | -1.0893 | 44.8408 | 62.2606 | 47.3137 | 1.1767 | 171.6369 | -0.67786 | 85.8185 | 119.3463 | 90.7402 | 1.1433 | 331.7456 | -0.48203 | 165.8728 | 235.0212 | 179.7303
1.2133 | 89.8225 | -1.0893 | 44.9113 | 62.4151 | 47.4447 | 1.1773 | 171.7299 | -0.67834 | 85.865 | 119.5249 | 90.9032 | 1.1441 | 331.8346 | -0.48299 | 165.9173 | 234.8598 | 179.554
1.214 | 89.9631 | -1.0898 | 44.9815 | 62.5134 | 47.5196 | 1.1781 | 171.6792 | -0.67931 | 85.8396 | 119.4126 | 90.7994 | 1.1449 | 331.7351 | -0.48348 | 165.8675 | 234.9021 | 179.6129
1.2147 | 90.0087 | -1.0907 | 45.0044 | 62.5774 | 47.5759 | 1.1787 | 171.724 | -0.68028 | 85.862 | 119.5401 | 90.9194 | 1.1456 | 331.7769 | -0.48445 | 165.8885 | 234.8841 | 179.5879
1.2155 | 90.0542 | -1.0917 | 45.0271 | 62.5202 | 47.5112 | 1.1795 | 171.6249 | -0.68173 | 85.8125 | 119.2127 | 90.6086 | 1.1464 | 331.6268 | -0.4859 | 165.8134 | 234.5872 | 179.3161
1.2162 | 90.0057 | -1.0922 | 45.0029 | 62.371 | 47.3701 | 1.1803 | 171.6703 | -0.68222 | 85.8351 | 119.2934 | 90.6817 | 1.1471 | 331.5751 | -0.48638 | 165.7876 | 234.5054 | 179.2429
1.2169 | 89.9565 | -1.0936 | 44.9782 | 62.3796 | 47.3868 | 1.1809 | 171.6192 | -0.68367 | 85.8096 | 119.3231 | 90.7199 | 1.1479 | 331.5216 | -0.48735 | 165.7608 | 234.5307 | 179.2771
1.2177 | 90.002 | -1.0946 | 45.001 | 62.2454 | 47.2451 | 1.1817 | 171.616 | -0.68464 | 85.808 | 119.3766 | 90.7739 | 1.1486 | 331.3734 | -0.48832 | 165.6867 | 234.5717 | 179.3428
1.2185 | 89.8104 | -1.0965 | 44.9052 | 62.8698 | 47.9014 | 1.1822 | 171.6142 | -0.68513 | 85.8071 | 119.4207 | 90.8183 | 1.1494 | 331.4164 | -0.4888 | 165.7082 | 234.7443 | 179.5082
1.2192 | 89.7615 | -1.0975 | 44.8808 | 62.0855 | 47.1252 | 1.1831 | 171.5625 | -0.68658 | 85.7812 | 119.339 | 90.7453 | 1.1501 | 331.4598 | -0.48929 | 165.7299 | 234.89 | 179.6467
1.2199 | 89.6654 | -1.0985 | 44.8327 | 62.0325 | 47.0883 | 1.1836 | 171.6082 | -0.68706 | 85.8041 | 119.3579 | 90.7565 | 1.151 | 331.5959 | -0.49025 | 165.798 | 234.9572 | 179.6912
1.2207 | 89.5688 | -1.0999 | 44.7844 | 62.0934 | 47.1652 | 1.1846 | 171.6038 | -0.68852 | 85.8019 | 119.0969 | 90.4962 | 1.1517 | 331.4477 | -0.49122 | 165.7239 | 234.6662 | 179.4249
1.2214 | 89.5199 | -1.1009 | 44.76 | 61.963 | 47.043 | 1.1851 | 171.3621 | -0.69045 | 85.6811 | 118.8142 | 90.2539 | 1.1525 | 331.4907 | -0.49171 | 165.7454 | 234.8558 | 179.6073
1.2221 | 89.5656 | -1.1019 | 44.7828 | 61.994 | 47.0664 | 1.1861 | 171.1685 | -0.69142 | 85.5842 | 118.7955 | 90.2674 | 1.1532 | 331.4376 | -0.49267 | 165.7188 | 234.7023 | 179.4627
1.2229 | 89.5169 | -1.1023 | 44.7585 | 62.0007 | 47.0812 | 1.1865 | 171.1194 | -0.69191 | 85.5597 | 118.733 | 90.2131 | 1.154 | 331.384 | -0.49364 | 165.692 | 234.6006 | 179.3699
1.2236 | 89.4197 | -1.1048 | 44.7098 | 61.7613 | 46.858 | 1.1875 | 171.2115 | -0.69239 | 85.6058 | 118.9622 | 90.4269 | 1.1548 | 331.283 | -0.49461 | 165.6415 | 234.4762 | 179.2624
1.2244 | 89.1817 | -1.1057 | 44.5908 | 61.6244 | 46.7608 | 1.1879 | 171.3525 | -0.69288 | 85.6762 | 119.1377 | 90.5789 | 1.1555 | 331.3754 | -0.49461 | 165.6877 | 234.7304 | 179.5012
1.2251 | 89.3226 | -1.1057 | 44.6613 | 61.7779 | 46.8908 | 1.1888 | 171.3966 | -0.69385 | 85.6983 | 119.0968 | 90.5307 | 1.1563 | 331.3694 | -0.49558 | 165.6847 | 234.6825 | 179.4543
1.2259 | 89.4154 | -1.1067 | 44.7077 | 61.8384 | 46.9358 | 1.1893 | 171.4423 | -0.69433 | 85.7211 | 119.1277 | 90.554 | 1.157 | 331.3637 | -0.49655 | 165.6819 | 234.6898 | 179.4625
1.2266 | 89.2232 | -1.1096 | 44.6116 | 61.6886 | 46.8181 | 1.1902 | 171.5822 | -0.69482 | 85.7911 | 119.3337 | 90.7367 | 1.1579 | 331.4539 | -0.49703 | 165.7269 | 234.5869 | 179.3446
1.2274 | 88.9853 | -1.1106 | 44.4926 | 61.6667 | 46.8358 | 1.1908 | 171.5786 | -0.69627 | 85.7893 | 119.2441 | 90.6477 | 1.1586 | 331.4482 | -0.498 | 165.7241 | 235.7602 | 180.5188
1.2282 | 88.8887 | -1.112 | 44.4443 | 61.6066 | 46.7918 | 1.1916 | 171.5754 | -0.69724 | 85.7877 | 119.2536 | 90.6577 | 1.1594 | 331.4422 | -0.49897 | 165.7211 | 234.6732 | 179.4329
1.229 | 88.8397 | -1.113 | 44.4198 | 61.4732 | 46.6666 | 1.1922 | 171.4286 | -0.69918 | 85.7143 | 118.9544 | 90.3829 | 1.1601 | 331.3921 | -0.49897 | 165.696 | 234.9042 | 179.6722
1.2297 | 88.696 | -1.1144 | 44.348 | 62.2625 | 47.4798 | 1.193 | 171.4262 | -0.69966 | 85.7131 | 118.9662 | 90.3952 | 1.1608 | 331.4339 | -0.49993 | 165.717 | 234.7632 | 179.5242
1.2305 | 88.5994 | -1.1159 | 44.2997 | 61.5203 | 46.7538 | 1.1937 | 171.4232 | -0.70063 | 85.7116 | 119.0708 | 90.5003 | 1.1616 | 331.5244 | -0.50042 | 165.7622 | 234.8855 | 179.6315
1.2312 | 88.5505 | -1.1169 | 44.2753 | 61.25 | 46.4916 | 1.1944 | 171.516 | -0.70111 | 85.758 | 119.0603 | 90.4743 | 1.1623 | 331.6628 | -0.5009 | 165.8314 | 235.0998 | 179.8226
1.232 | 88.5492 | -1.1173 | 44.2746 | 61.4734 | 46.7152 | 1.1952 | 171.4178 | -0.70208 | 85.7089 | 119.0193 | 90.4496 | 1.163 | 331.6096 | -0.50187 | 165.8048 | 235.0673 | 179.799
1.2328 | 88.5943 | -1.1188 | 44.2972 | 61.3861 | 46.6204 | 1.1958 | 171.3184 | -0.70402 | 85.6592 | 119.8828 | 91.3297 | 1.1637 | 331.604 | -0.50284 | 165.802 | 234.8325 | 179.5652
1.2335 | 88.4514 | -1.1193 | 44.2257 | 61.2467 | 46.5048 | 1.1966 | 171.2685 | -0.70451 | 85.6343 | 119.0159 | 90.4712 | 1.1644 | 331.5033 | -0.5038 | 165.7517 | 234.6503 | 179.3998
1.2342 | 88.4967 | -1.1207 | 44.2483 | 61.2235 | 46.474 | 1.1971 | 171.3134 | -0.70548 | 85.6567 | 119.0485 | 90.4962 | 1.1653 | 331.5459 | -0.50429 | 165.773 | 234.8117 | 179.554
1.235 | 88.4477 | -1.1217 | 44.2238 | 61.1931 | 46.4518 | 1.1982 | 171.2614 | -0.70693 | 85.6307 | 120.0286 | 91.485 | 1.166 | 331.5418 | -0.50477 | 165.7709 | 234.8037 | 179.5467
1.2358 | 88.4456 | -1.1231 | 44.2228 | 61.1042 | 46.3633 | 1.1985 | 171.2125 | -0.70741 | 85.6062 | 119.0752 | 90.5398 | 1.1666 | 331.6331 | -0.50526 | 165.8165 | 235.0423 | 179.7702
1.2365 | 88.3968 | -1.1241 | 44.1984 | 61.1079 | 46.3751 | 1.1996 | 171.2569 | -0.7079 | 85.6285 | 119.2745 | 90.7316 | 1.1674 | 331.6255 | -0.50671 | 165.8127 | 234.8287 | 179.5578
1.2372 | 88.3483 | -1.1246 | 44.1742 | 61.1297 | 46.405 | 1.2 | 171.3978 | -0.70838 | 85.6989 | 119.441 | 90.8747 | 1.1682 | 331.5735 | -0.50719 | 165.7867 | 234.4858 | 179.2235
1.2381 | 88.4413 | -1.1251 | 44.2207 | 61.2323 | 46.492 | 1.2009 | 171.5377 | -0.70887 | 85.7689 | 119.483 | 90.8933 | 1.1689 | 331.6169 | -0.50768 | 165.8084 | 234.6325 | 179.363
1.2388 | 88.487 | -1.126 | 44.2435 | 61.2542 | 46.5064 | 1.2014 | 171.6309 | -0.70935 | 85.8154 | 119.5256 | 90.9204 | 1.1697 | 331.6602 | -0.50816 | 165.8301 | 234.8952 | 179.6185
1.2396 | 88.5329 | -1.1265 | 44.2664 | 61.3642 | 46.6087 | 1.2023 | 171.6267 | -0.71081 | 85.8134 | 119.4477 | 90.8432 | 1.1705 | 331.7967 | -0.50913 | 165.8983 | 234.7165 | 179.4171
1.2403 | 88.5316 | -1.127 | 44.2658 | 61.3876 | 46.6324 | 1.2028 | 171.6249 | -0.71129 | 85.8125 | 119.3838 | 90.7797 | 1.1712 | 331.8875 | -0.50961 | 165.9438 | 234.995 | 179.6804
1.2411 | 88.624 | -1.1285 | 44.312 | 61.37 | 46.5993 | 1.2037 | 171.7173 | -0.71177 | 85.8586 | 119.509 | 90.8895 | 1.1719 | 331.9784 | -0.5101 | 165.9892 | 235.0395 | 179.7098
1.2418 | 88.5752 | -1.1294 | 44.2876 | 61.3947 | 46.6321 | 1.2043 | 171.8087 | -0.71323 | 85.9043 | 119.3449 | 90.7101 | 1.1727 | 332.0198 | -0.51106 | 166.0099 | 234.9933 | 179.6567
1.2426 | 88.6683 | -1.1299 | 44.3341 | 61.3303 | 46.5522 | 1.2051 | 171.6638 | -0.71371 | 85.8319 | 119.2995 | 90.6889 | 1.1734 | 332.0616 | -0.51203 | 166.0308 | 235.0243 | 179.6807
1.2433 | 88.6671 | -1.1304 | 44.3335 | 61.4017 | 46.6239 | 1.2058 | 171.7091 | -0.7142 | 85.8545 | 119.4872 | 90.869 | 1.1741 | 331.915 | -0.51252 | 165.9575 | 234.9271 | 179.6079
1.244 | 88.7131 | -1.1309 | 44.3565 | 61.4588 | 46.6732 | 1.2065 | 171.7053 | -0.71565 | 85.8526 | 119.2755 | 90.6579 | 1.1748 | 332.1009 | -0.513 | 166.0504 | 235.0881 | 179.7379
1.2448 | 88.7586 | -1.1318 | 44.3793 | 61.5556 | 46.7625 | 1.2072 | 171.5583 | -0.71759 | 85.7791 | 119.0952 | 90.5021 | 1.1756 | 332.1423 | -0.51397 | 166.0711 | 235.2059 | 179.8488
1.2455 | 88.6146 | -1.1338 | 44.3073 | 61.2338 | 46.4647 | 1.2078 | 171.413 | -0.71856 | 85.7065 | 118.7736 | 90.2048 | 1.1764 | 332.3277 | -0.51445 | 166.1639 | 235.3476 | 179.9597
1.2463 | 88.6132 | -1.1343 | 44.3066 | 61.2142 | 46.4453 | 1.2086 | 171.4114 | -0.71856 | 85.7057 | 118.9898 | 90.4212 | 1.1772 | 332.1792 | -0.51542 | 166.0896 | 235.0225 | 179.6593
1.247 | 88.6116 | -1.1352 | 44.3058 | 61.0955 | 46.3269 | 1.2092 | 171.4561 | -0.71953 | 85.728 | 118.9613 | 90.3852 | 1.1779 | 332.3176 | -0.5159 | 166.1588 | 235.3157 | 179.9294
1.2478 | 88.5151 | -1.1367 | 44.2575 | 61.2463 | 46.4938 | 1.2101 | 171.4535 | -0.72001 | 85.7267 | 118.935 | 90.3594 | 1.1787 | 332.3115 | -0.51687 | 166.1558 | 235.3098 | 179.9245
1.2486 | 88.4178 | -1.1391 | 44.2089 | 61.049 | 46.3127 | 1.2105 | 171.4986 | -0.72098 | 85.7493 | 119.0157 | 90.4326 | 1.1794 | 332.4498 | -0.51736 | 166.2249 | 235.465 | 180.0567
1.2494 | 88.132 | -1.141 | 44.066 | 60.7763 | 46.0876 | 1.2116 | 171.4465 | -0.72243 | 85.7233 | 118.9918 | 90.4174 | 1.1802 | 332.4453 | -0.51784 | 166.2227 | 235.4858 | 180.0782
1.2502 | 87.8934 | -1.143 | 43.9467 | 60.6352 | 45.9863 | 1.212 | 171.4449 | -0.72292 | 85.7225 | 118.942 | 90.3679 | 1.1809 | 332.4396 | -0.51881 | 166.2198 | 235.2571 | 179.8504
1.2509 | 87.7033 | -1.1435 | 43.8516 | 60.5852 | 45.968 | 1.2129 | 171.489 | -0.72389 | 85.7445 | 118.9212 | 90.3397 | 1.1817 | 332.3846 | -0.52026 | 166.1923 | 234.9117 | 179.5142
1.2517 | 87.7492 | -1.1439 | 43.8746 | 60.7872 | 46.1623 | 1.2134 | 171.5355 | -0.72389 | 85.7677 | 119.0704 | 90.4812 | 1.1824 | 332.238 | -0.52074 | 166.119 | 234.8784 | 179.5054
1.2524 | 87.7476 | -1.1449 | 43.8738 | 60.7685 | 46.1439 | 1.2143 | 171.6737 | -0.72534 | 85.8369 | 119.0907 | 90.4784 | 1.1832 | 332.1844 | -0.52171 | 166.0922 | 235.0468 | 179.6827
1.2532 | 87.7931 | -1.1459 | 43.8965 | 60.7673 | 46.1351 | 1.2148 | 171.6244 | -0.72583 | 85.8122 | 119.1641 | 90.56 | 1.1839 | 332.1803 | -0.5222 | 166.0902 | 235.2977 | 179.9344
1.2539 | 87.8859 | -1.1468 | 43.943 | 60.7979 | 46.1502 | 1.2157 | 171.621 | -0.72679 | 85.8105 | 119.0555 | 90.452 | 1.1846 | 332.2696 | -0.52316 | 166.1348 | 235.2325 | 179.8542
1.2547 | 87.837 | -1.1478 | 43.9185 | 60.7945 | 46.155 | 1.2162 | 171.6659 | -0.72776 | 85.833 | 119.135 | 90.5241 | 1.1854 | 332.1701 | -0.52365 | 166.0851 | 235.1428 | 179.7811
1.2554 | 87.9306 | -1.1478 | 43.9653 | 60.9503 | 46.2952 | 1.2172 | 171.6148 | -0.72873 | 85.8074 | 119.0386 | 90.4361 | 1.186 | 332.2598 | -0.52462 | 166.1299 | 235.2427 | 179.8661
1.2562 | 87.8809 | -1.1497 | 43.9405 | 60.7917 | 46.1448 | 1.2177 | 171.6605 | -0.72922 | 85.8303 | 119.1755 | 90.5654 | 1.1868 | 332.2553 | -0.5251 | 166.1276 | 235.2035 | 179.8277
1.2569 | 87.8797 | -1.1502 | 43.9399 | 60.8181 | 46.1715 | 1.2185 | 171.6091 | -0.73067 | 85.8045 | 119.0929 | 90.4914 | 1.1876 | 332.2983 | -0.52558 | 166.1491 | 235.3651 | 179.982
1.2577 | 87.9252 | -1.1512 | 43.9626 | 61.035 | 46.3808 | 1.2192 | 171.6551 | -0.73067 | 85.8276 | 119.1469 | 90.5377 | 1.1883 | 332.1961 | -0.52703 | 166.098 | 235.1821 | 179.8161
1.2584 | 87.8764 | -1.1522 | 43.9382 | 60.8917 | 46.2456 | 1.2198 | 171.7473 | -0.73164 | 85.8736 | 120.3541 | 91.7296 | 1.189 | 332.1904 | -0.528 | 166.0952 | 235.0784 | 179.7133
1.2592 | 87.8275 | -1.1531 | 43.9138 | 60.9313 | 46.2934 | 1.2206 | 171.7915 | -0.73261 | 85.8958 | 119.3374 | 90.7054 | 1.1898 | 332.0909 | -0.52849 | 166.0455 | 234.9997 | 179.6512
1.2599 | 87.8259 | -1.1541 | 43.913 | 60.8476 | 46.21 | 1.2213 | 171.8368 | -0.73309 | 85.9184 | 119.37 | 90.7306 | 1.1906 | 332.039 | -0.52897 | 166.0195 | 235.1318 | 179.792
1.2607 | 87.919 | -1.1546 | 43.9595 | 60.9442 | 46.291 | 1.2221 | 171.8344 | -0.73358 | 85.9172 | 119.4249 | 90.7858 | 1.1913 | 332.0808 | -0.52994 | 166.0404 | 235.0728 | 179.726
1.2614 | 87.9167 | -1.1565 | 43.9583 | 60.8372 | 46.1845 | 1.2226 | 171.8785 | -0.73503 | 85.9392 | 119.3021 | 90.6557 | 1.192 | 332.0276 | -0.53091 | 166.0138 | 234.9253 | 179.5874
1.2621 | 87.6311 | -1.1585 | 43.8156 | 60.7046 | 46.0995 | 1.2236 | 171.8757 | -0.73552 | 85.9378 | 119.3497 | 90.7038 | 1.1927 | 331.9286 | -0.53139 | 165.9643 | 235.0188 | 179.6974
1.2629 | 87.4881 | -1.1589 | 43.7441 | 60.6532 | 46.0719 | 1.224 | 172.0165 | -0.736 | 86.0082 | 119.5542 | 90.8848 | 1.1935 | 331.97 | -0.53236 | 165.985 | 235.0636 | 179.7353
1.2637 | 87.6288 | -1.1589 | 43.8144 | 60.9265 | 46.3217 | 1.2249 | 172.0605 | -0.73697 | 86.0303 | 119.4813 | 90.8045 | 1.1943 | 331.9639 | -0.53333 | 165.982 | 234.9147 | 179.5874
1.2644 | 87.6741 | -1.1604 | 43.837 | 60.8523 | 46.24 | 1.2254 | 172.1062 | -0.73745 | 86.0531 | 119.4912 | 90.8068 | 1.195 | 331.8649 | -0.53381 | 165.9324 | 234.8592 | 179.5484
1.2651 | 87.6728 | -1.1609 | 43.8364 | 61.0378 | 46.4256 | 1.2264 | 172.0543 | -0.73891 | 86.0272 | 120.4294 | 91.7537 | 1.1957 | 331.9082 | -0.53429 | 165.9541 | 235.018 | 179.6999
1.2659 | 87.6708 | -1.1623 | 43.8354 | 60.9189 | 46.3071 | 1.2268 | 172.0527 | -0.73939 | 86.0264 | 119.5047 | 90.8292 | 1.1965 | 331.8547 | -0.53526 | 165.9273 | 234.7753 | 179.4662
1.2666 | 87.6692 | -1.1633 | 43.8346 | 61.0282 | 46.4167 | 1.2278 | 172.1448 | -0.73988 | 86.0724 | 119.6358 | 90.9449 | 1.1973 | 331.9911 | -0.53623 | 165.9955 | 234.9266 | 179.5947
1.2674 | 87.5731 | -1.1643 | 43.7865 | 61.0032 | 46.4077 | 1.2282 | 172.1417 | -0.74133 | 86.0708 | 119.5503 | 90.86 | 1.198 | 331.7971 | -0.53671 | 165.8985 | 234.7996 | 179.5001
1.2682 | 87.6662 | -1.1647 | 43.8331 | 61.2218 | 46.6108 | 1.2291 | 172.0441 | -0.74182 | 86.022 | 119.6266 | 90.9526 | 1.1987 | 331.9353 | -0.5372 | 165.9677 | 234.9618 | 179.6393
1.2689 | 87.5694 | -1.1667 | 43.7847 | 60.9077 | 46.3128 | 1.2296 | 171.9933 | -0.74327 | 85.9966 | 119.4953 | 90.8298 | 1.1995 | 331.9768 | -0.53817 | 165.9884 | 235.0816 | 179.7522
1.2696 | 87.4734 | -1.1676 | 43.7367 | 60.8958 | 46.3169 | 1.2305 | 171.8949 | -0.74424 | 85.9475 | 119.3523 | 90.7031 | 1.2002 | 332.066 | -0.53913 | 166.033 | 235.0884 | 179.744
1.2704 | 87.5197 | -1.1676 | 43.7598 | 60.9589 | 46.3723 | 1.2311 | 171.8921 | -0.74521 | 85.9461 | 119.254 | 90.6053 | 1.201 | 332.014 | -0.53962 | 166.007 | 235.0614 | 179.7258
1.2712 | 87.6124 | -1.1686 | 43.8062 | 60.8793 | 46.2773 | 1.2319 | 171.8889 | -0.74618 | 85.9445 | 119.3335 | 90.6853 | 1.2017 | 332.0574 | -0.5401 | 166.0287 | 235.1631 | 179.8202
1.2719 | 87.6108 | -1.1696 | 43.8054 | 60.8047 | 46.2029 | 1.2326 | 171.7902 | -0.74763 | 85.8951 | 119.2193 | 90.5876 | 1.2024 | 332.0517 | -0.54107 | 166.0258 | 234.9874 | 179.6455
1.2727 | 87.4664 | -1.172 | 43.7332 | 60.4077 | 45.83 | 1.2334 | 171.7403 | -0.74811 | 85.8702 | 119.3584 | 90.735 | 1.2031 | 332.046 | -0.54204 | 166.023 | 235.1647 | 179.8237
1.2735 | 87.3235 | -1.1725 | 43.6617 | 60.6073 | 46.0534 | 1.2342 | 171.7364 | -0.74957 | 85.8682 | 119.2035 | 90.5808 | 1.2039 | 332.1364 | -0.54252 | 166.0682 | 235.2899 | 179.9339
1.2742 | 87.3695 | -1.173 | 43.6847 | 60.7483 | 46.1868 | 1.2349 | 171.7342 | -0.75005 | 85.8671 | 119.2325 | 90.6101 | 1.2046 | 332.0849 | -0.54301 | 166.0424 | 235.0982 | 179.7507
1.275 | 87.3674 | -1.1744 | 43.6837 | 60.5815 | 46.0202 | 1.2357 | 171.6353 | -0.75151 | 85.8176 | 119.0242 | 90.4183 | 1.2053 | 332.0792 | -0.54397 | 166.0396 | 235.1384 | 179.7919
1.2758 | 87.2709 | -1.1759 | 43.6355 | 60.5504 | 46.0052 | 1.2362 | 171.586 | -0.75199 | 85.793 | 119.2396 | 90.6419 | 1.206 | 331.9786 | -0.54494 | 165.9893 | 235.1423 | 179.8125
1.2765 | 87.2701 | -1.1759 | 43.635 | 60.64 | 46.0949 | 1.2372 | 171.6789 | -0.75199 | 85.8394 | 119.426 | 90.8129 | 1.2068 | 332.02 | -0.54591 | 166.01 | 234.9071 | 179.5704
1.2772 | 87.3629 | -1.1768 | 43.6815 | 60.5945 | 46.034 | 1.2377 | 171.7222 | -0.75393 | 85.8611 | 119.2339 | 90.6135 | 1.2075 | 331.8719 | -0.54688 | 165.936 | 234.6781 | 179.3661
1.278 | 87.3136 | -1.1783 | 43.6568 | 60.608 | 46.0557 | 1.2387 | 171.6719 | -0.75441 | 85.8359 | 119.2568 | 90.6448 | 1.2082 | 331.8678 | -0.54736 | 165.9339 | 234.9621 | 179.6508
1.2787 | 87.36 | -1.1783 | 43.68 | 60.6212 | 46.0612 | 1.2392 | 171.6693 | -0.75538 | 85.8347 | 119.2066 | 90.5951 | 1.209 | 331.8159 | -0.54785 | 165.9079 | 235.0182 | 179.7156
1.2795 | 87.4999 | -1.1792 | 43.7499 | 60.8592 | 46.2759 | 1.2401 | 171.7141 | -0.75587 | 85.8571 | 119.2141 | 90.5951 | 1.2097 | 331.8102 | -0.54881 | 165.9051 | 234.8865 | 179.5848
1.2803 | 87.3562 | -1.1807 | 43.6781 | 60.5865 | 46.0272 | 1.2406 | 171.8072 | -0.75635 | 85.9036 | 119.5227 | 90.8881 | 1.2105 | 331.7077 | -0.55027 | 165.8538 | 234.5434 | 179.2588
1.281 | 87.355 | -1.1812 | 43.6775 | 60.563 | 46.0038 | 1.2416 | 171.8978 | -0.7578 | 85.9489 | 119.3761 | 90.7265 | 1.2111 | 331.56 | -0.55123 | 165.78 | 234.4586 | 179.1986
1.2818 | 87.4005 | -1.1822 | 43.7003 | 60.5848 | 46.0181 | 1.2421 | 171.8485 | -0.75829 | 85.9242 | 119.3135 | 90.6721 | 1.212 | 331.4128 | -0.55172 | 165.7064 | 234.4901 | 179.2546
1.2825 | 87.4461 | -1.1831 | 43.7231 | 60.6487 | 46.0744 | 1.243 | 171.94 | -0.75926 | 85.97 | 119.4484 | 90.7917 | 1.2126 | 331.3601 | -0.55269 | 165.68 | 234.4438 | 179.2171
1.2833 | 87.4448 | -1.1836 | 43.7224 | 60.7781 | 46.204 | 1.2435 | 171.89 | -0.76023 | 85.945 | 119.3614 | 90.7131 | 1.2134 | 331.354 | -0.55365 | 165.677 | 234.4239 | 179.1982
1.284 | 87.49 | -1.1851 | 43.745 | 60.6949 | 46.1132 | 1.2445 | 171.9828 | -0.76023 | 85.9914 | 119.5419 | 90.8781 | 1.2141 | 331.3025 | -0.55414 | 165.6512 | 234.4312 | 179.2141
1.2847 | 87.4416 | -1.1855 | 43.7208 | 60.5847 | 46.0111 | 1.245 | 172.0751 | -0.7612 | 86.0376 | 119.6871 | 91.0079 | 1.2149 | 331.5352 | -0.55462 | 165.7676 | 234.6986 | 179.4427
1.2855 | 87.535 | -1.1855 | 43.7675 | 60.8285 | 46.2393 | 1.2458 | 172.0711 | -0.76265 | 86.0356 | 119.5183 | 90.8398 | 1.2156 | 331.5311 | -0.5551 | 165.7655 | 234.6326 | 179.3774
1.2863 | 87.6281 | -1.186 | 43.814 | 60.88 | 46.2753 | 1.2465 | 172.0681 | -0.76362 | 86.0341 | 119.5669 | 90.8889 | 1.2163 | 331.6203 | -0.55607 | 165.8102 | 234.5603 | 179.2902
1.287 | 87.7209 | -1.187 | 43.8604 | 60.8995 | 46.2794 | 1.2472 | 172.0659 | -0.7641 | 86.033 | 119.6808 | 91.0032 | 1.217 | 331.6652 | -0.55607 | 165.8326 | 234.8197 | 179.5422
1.2877 | 87.7665 | -1.188 | 43.8832 | 60.8834 | 46.2557 | 1.248 | 172.1094 | -0.76556 | 86.0547 | 120.6397 | 91.9548 | 1.2177 | 331.8968 | -0.55704 | 165.9484 | 234.7966 | 179.4805
1.2884 | 87.8121 | -1.1889 | 43.906 | 61.0253 | 46.39 | 1.2487 | 172.0589 | -0.76653 | 86.0295 | 119.6396 | 90.9631 | 1.2185 | 331.9872 | -0.55752 | 165.9936 | 234.9559 | 179.6247
1.2892 | 87.6685 | -1.1904 | 43.8342 | 60.7057 | 46.0943 | 1.2495 | 171.9608 | -0.7675 | 85.9804 | 119.5596 | 90.8995 | 1.2193 | 332.0764 | -0.55849 | 166.0382 | 235.1586 | 179.8125
1.2899 | 87.6676 | -1.1904 | 43.8338 | 60.9452 | 46.334 | 1.2501 | 171.8632 | -0.76846 | 85.9316 | 119.4279 | 90.784 | 1.22 | 332.0248 | -0.55898 | 166.0124 | 235.0618 | 179.7244
1.2906 | 87.7608 | -1.1909 | 43.8804 | 61.0209 | 46.3941 | 1.251 | 171.8123 | -0.76943 | 85.9062 | 119.2576 | 90.6222 | 1.2207 | 332.0666 | -0.55994 | 166.0333 | 234.9558 | 179.6114
1.2914 | 87.8534 | -1.1918 | 43.9267 | 61.1453 | 46.5031 | 1.2516 | 171.7139 | -0.77089 | 85.8569 | 119.2255 | 90.6065 | 1.2215 | 332.1569 | -0.56043 | 166.0785 | 235.1851 | 179.8256
1.2921 | 87.8043 | -1.1933 | 43.9021 | 61.1069 | 46.4728 | 1.2526 | 171.6628 | -0.77186 | 85.8314 | 119.2001 | 90.5896 | 1.2222 | 332.1987 | -0.5614 | 166.0994 | 235.21 | 179.8436
1.2929 | 87.7554 | -1.1942 | 43.8777 | 61.0055 | 46.3796 | 1.253 | 171.6612 | -0.77234 | 85.8306 | 119.2113 | 90.6011 | 1.2229 | 332.0981 | -0.56236 | 166.0491 | 235.0699 | 179.7202
1.2936 | 87.707 | -1.1947 | 43.8535 | 60.9134 | 46.2956 | 1.254 | 171.6576 | -0.77331 | 85.8288 | 119.1036 | 90.494 | 1.2236 | 331.9976 | -0.56333 | 165.9988 | 235.0127 | 179.6797
1.2944 | 87.7525 | -1.1957 | 43.8762 | 60.9312 | 46.3058 | 1.2545 | 171.6558 | -0.77379 | 85.8279 | 119.1338 | 90.5245 | 1.2243 | 331.9935 | -0.56382 | 165.9967 | 235.1227 | 179.7904
1.2951 | 87.7984 | -1.1962 | 43.8992 | 61.0223 | 46.3892 | 1.2555 | 171.7471 | -0.77476 | 85.8735 | 119.0685 | 90.444 | 1.2251 | 331.989 | -0.5643 | 165.9945 | 235.0425 | 179.711
1.2959 | 87.7488 | -1.1981 | 43.8744 | 60.9277 | 46.3028 | 1.256 | 171.6963 | -0.77622 | 85.8481 | 119.1203 | 90.5042 | 1.2258 | 332.1256 | -0.56527 | 166.0628 | 235.1539 | 179.7996
1.2966 | 87.7004 | -1.1986 | 43.8502 | 60.9155 | 46.2988 | 1.257 | 171.5978 | -0.77719 | 85.7989 | 119.1651 | 90.5655 | 1.2265 | 332.074 | -0.56575 | 166.037 | 235.2802 | 179.9345
1.2973 | 87.6985 | -1.2 | 43.8492 | 60.9777 | 46.3613 | 1.2575 | 171.6426 | -0.77815 | 85.8213 | 119.2937 | 90.6866 | 1.2273 | 332.1629 | -0.56672 | 166.0814 | 235.0777 | 179.7172
1.2981 | 87.6021 | -1.2015 | 43.801 | 60.9836 | 46.3833 | 1.2583 | 171.6402 | -0.77864 | 85.8201 | 119.2155 | 90.6088 | 1.228 | 332.0639 | -0.5672 | 166.0319 | 235.0342 | 179.6902
1.2989 | 87.5064 | -1.202 | 43.7532 | 60.8338 | 46.2494 | 1.2589 | 171.7805 | -0.77912 | 85.8903 | 119.3507 | 90.7206 | 1.2287 | 332.1989 | -0.56866 | 166.0995 | 235.0859 | 179.7194
1.2996 | 87.5991 | -1.203 | 43.7996 | 60.8403 | 46.2405 | 1.2597 | 171.7299 | -0.78009 | 85.8649 | 119.2575 | 90.6358 | 1.2295 | 332.0521 | -0.56914 | 166.0261 | 235.0536 | 179.7115
1.3004 | 87.6453 | -1.203 | 43.8227 | 60.9794 | 46.3719 | 1.2604 | 171.5348 | -0.78252 | 85.7674 | 118.9082 | 90.3191 | 1.2301 | 331.9504 | -0.57059 | 165.9752 | 234.6798 | 179.3548
1.3011 | 87.7385 | -1.2034 | 43.8692 | 61.055 | 46.432 | 1.2612 | 171.4857 | -0.78252 | 85.7429 | 119.0357 | 90.4547 | 1.2309 | 331.8495 | -0.57156 | 165.9247 | 234.7615 | 179.4532
1.3018 | 87.7844 | -1.2039 | 43.8922 | 60.9821 | 46.3513 | 1.2619 | 171.5784 | -0.783 | 85.7892 | 119.071 | 90.4746 | 1.2316 | 331.8928 | -0.57204 | 165.9464 | 234.9052 | 179.5897
1.3026 | 87.8295 | -1.2054 | 43.9148 | 60.9088 | 46.2705 | 1.2627 | 171.6701 | -0.78397 | 85.835 | 119.137 | 90.5253 | 1.2325 | 331.7915 | -0.57301 | 165.8958 | 234.8267 | 179.5281
1.3033 | 87.7332 | -1.2068 | 43.8666 | 60.8968 | 46.2746 | 1.2636 | 171.5718 | -0.78494 | 85.7859 | 119.0059 | 90.4106 | 1.2331 | 331.6914 | -0.57398 | 165.8457 | 234.8147 | 179.5328
1.3041 | 87.7794 | -1.2068 | 43.8897 | 60.9379 | 46.308 | 1.2641 | 171.6166 | -0.78591 | 85.8083 | 119.0085 | 90.4057 | 1.2338 | 331.6872 | -0.57446 | 165.8436 | 234.7747 | 179.4935
1.3048 | 87.8726 | -1.2073 | 43.9363 | 61.0665 | 46.4211 | 1.2651 | 171.6612 | -0.78639 | 85.8306 | 119.1048 | 90.4946 | 1.2346 | 331.5863 | -0.57543 | 165.7932 | 234.5763 | 179.3119
1.3055 | 87.9181 | -1.2083 | 43.9591 | 61.1324 | 46.4793 | 1.2656 | 171.7535 | -0.78736 | 85.8768 | 119.0771 | 90.4515 | 1.2353 | 331.5807 | -0.5764 | 165.7903 | 234.6726 | 179.4091
1.3063 | 87.7742 | -1.2102 | 43.8871 | 60.9396 | 46.3106 | 1.2666 | 171.7017 | -0.78881 | 85.8508 | 118.9503 | 90.3334 | 1.2361 | 331.5287 | -0.57688 | 165.7644 | 234.5517 | 179.2969
1.307 | 87.6307 | -1.2117 | 43.8154 | 60.812 | 46.2069 | 1.2671 | 171.6999 | -0.7893 | 85.8499 | 119.0855 | 90.4688 | 1.2367 | 331.5709 | -0.57785 | 165.7854 | 234.5798 | 179.318
1.3078 | 87.5822 | -1.2121 | 43.7911 | 60.8338 | 46.2368 | 1.2681 | 171.6971 | -0.78978 | 85.8485 | 120.1571 | 91.5409 | 1.2375 | 331.3736 | -0.5793 | 165.6868 | 234.3673 | 179.1384
1.3085 | 87.581 | -1.2126 | 43.7905 | 60.8883 | 46.2914 | 1.2686 | 171.6937 | -0.79124 | 85.8469 | 119.1776 | 90.5619 | 1.2382 | 331.3695 | -0.57979 | 165.6847 | 234.4233 | 179.1951
1.3092 | 87.5791 | -1.2141 | 43.7895 | 60.7945 | 46.1979 | 1.2696 | 171.6901 | -0.79221 | 85.845 | 119.2449 | 90.6298 | 1.239 | 331.3175 | -0.58027 | 165.6588 | 234.5914 | 179.3718
1.31 | 87.7196 | -1.2141 | 43.8598 | 60.9917 | 46.3718 | 1.27 | 171.6403 | -0.79318 | 85.8201 | 119.0551 | 90.4483 | 1.2397 | 331.3578 | -0.58172 | 165.6789 | 234.3017 | 179.0754
1.3108 | 87.6704 | -1.2155 | 43.8352 | 60.8012 | 46.1895 | 1.271 | 171.6375 | -0.79366 | 85.8187 | 119.2047 | 90.5985 | 1.2405 | 331.0672 | -0.58269 | 165.5336 | 234.0795 | 178.9016
1.3115 | 87.7163 | -1.216 | 43.8582 | 60.8633 | 46.2439 | 1.2715 | 171.6349 | -0.79463 | 85.8174 | 119.3065 | 90.7007 | 1.2412 | 331.0156 | -0.58317 | 165.5078 | 234.2538 | 179.0845
1.3122 | 87.6668 | -1.2179 | 43.8334 | 60.8617 | 46.2506 | 1.2724 | 171.6789 | -0.7956 | 85.8394 | 119.2156 | 90.6025 | 1.242 | 331.0586 | -0.58366 | 165.5293 | 234.2963 | 179.1199
1.3129 | 87.6185 | -1.2184 | 43.8092 | 60.7546 | 46.1515 | 1.2731 | 171.5336 | -0.79657 | 85.7668 | 119.0461 | 90.4572 | 1.2427 | 331.1493 | -0.58414 | 165.5746 | 234.5387 | 179.3472
1.3137 | 87.4746 | -1.2204 | 43.7373 | 60.5398 | 45.9608 | 1.274 | 171.5777 | -0.79754 | 85.7888 | 119.0502 | 90.4539 | 1.2434 | 331.0947 | -0.58559 | 165.5473 | 234.3595 | 179.1771
1.3145 | 87.3789 | -1.2208 | 43.6895 | 60.7571 | 46.1939 | 1.2747 | 171.5273 | -0.79851 | 85.7636 | 119.0551 | 90.4672 | 1.2442 | 331.0428 | -0.58608 | 165.5214 | 234.0726 | 178.8989
1.3151 | 87.3774 | -1.2218 | 43.6887 | 60.7924 | 46.2295 | 1.2755 | 171.5248 | -0.79899 | 85.7624 | 119.2139 | 90.6265 | 1.2449 | 331.1335 | -0.58656 | 165.5667 | 234.4381 | 179.2491
1.3159 | 87.4225 | -1.2233 | 43.7113 | 60.8051 | 46.2347 | 1.2762 | 171.5211 | -0.80044 | 85.7605 | 119.0512 | 90.4644 | 1.2457 | 331.1764 | -0.58705 | 165.5882 | 234.4986 | 179.3025
1.3166 | 87.2795 | -1.2242 | 43.6397 | 60.8127 | 46.2661 | 1.2769 | 171.3758 | -0.80141 | 85.6879 | 118.9797 | 90.4171 | 1.2464 | 331.2656 | -0.58801 | 165.6328 | 234.3943 | 179.1833
1.3174 | 87.2778 | -1.2252 | 43.6389 | 60.745 | 46.1987 | 1.2778 | 171.3724 | -0.80238 | 85.6862 | 118.9051 | 90.343 | 1.2472 | 331.2137 | -0.5885 | 165.6068 | 234.5724 | 179.3701
1.3181 | 87.2762 | -1.2262 | 43.6381 | 60.6963 | 46.1503 | 1.2785 | 171.4176 | -0.80287 | 85.7088 | 118.9477 | 90.3781 | 1.2478 | 331.3996 | -0.58898 | 165.6998 | 234.8104 | 179.5771
1.3188 | 87.2275 | -1.2271 | 43.6137 | 60.705 | 46.1671 | 1.2795 | 171.4622 | -0.80335 | 85.7311 | 119.0821 | 90.5051 | 1.2486 | 331.3936 | -0.58995 | 165.6968 | 234.7705 | 179.5382
1.3195 | 87.2734 | -1.2276 | 43.6367 | 60.899 | 46.3535 | 1.2801 | 171.5061 | -0.8048 | 85.753 | 118.9432 | 90.3588 | 1.2493 | 331.4827 | -0.59092 | 165.7414 | 234.6721 | 179.425
1.3203 | 87.3664 | -1.2281 | 43.6832 | 60.9146 | 46.3535 | 1.2811 | 171.5507 | -0.80529 | 85.7753 | 119.1645 | 90.5727 | 1.2501 | 331.3819 | -0.59189 | 165.6909 | 234.5208 | 179.2905
1.321 | 87.4124 | -1.2286 | 43.7062 | 60.8516 | 46.2829 | 1.2816 | 171.5473 | -0.80674 | 85.7737 | 119.018 | 90.4268 | 1.2508 | 331.3303 | -0.59237 | 165.6652 | 234.5141 | 179.2924
1.3217 | 87.41 | -1.2305 | 43.705 | 60.7106 | 46.1423 | 1.2827 | 171.3049 | -0.80868 | 85.6524 | 118.64 | 90.0892 | 1.2515 | 331.3721 | -0.59334 | 165.686 | 234.8031 | 179.5744
1.3224 | 87.362 | -1.2305 | 43.681 | 60.6347 | 46.0743 | 1.2833 | 171.2081 | -0.80916 | 85.604 | 118.7086 | 90.1739 | 1.2523 | 331.415 | -0.59382 | 165.7075 | 234.6256 | 179.3897
1.3232 | 87.4075 | -1.2315 | 43.7037 | 60.9015 | 46.3336 | 1.2844 | 171.1569 | -0.81013 | 85.5784 | 118.6471 | 90.121 | 1.253 | 331.5042 | -0.59479 | 165.7521 | 234.7463 | 179.4956
1.3239 | 87.5006 | -1.232 | 43.7503 | 60.9791 | 46.3956 | 1.2849 | 171.2499 | -0.81062 | 85.6249 | 118.9287 | 90.387 | 1.2538 | 331.4033 | -0.59576 | 165.7017 | 234.6429 | 179.409
1.3246 | 87.4515 | -1.2334 | 43.7257 | 60.9717 | 46.3964 | 1.2859 | 171.2937 | -0.81159 | 85.6468 | 118.9817 | 90.4327 | 1.2545 | 331.3518 | -0.59624 | 165.6759 | 234.5722 | 179.3469
1.3253 | 87.4028 | -1.2344 | 43.7014 | 60.9254 | 46.3583 | 1.2865 | 171.3391 | -0.81207 | 85.6695 | 118.8964 | 90.3399 | 1.2552 | 331.2987 | -0.59721 | 165.6493 | 234.5698 | 179.3533
1.326 | 87.354 | -1.2354 | 43.677 | 60.9662 | 46.4071 | 1.2875 | 171.4311 | -0.81256 | 85.7155 | 118.9665 | 90.3946 | 1.256 | 331.4838 | -0.59769 | 165.7419 | 234.7284 | 179.4811
1.3268 | 87.3999 | -1.2358 | 43.6999 | 60.8781 | 46.3115 | 1.2881 | 171.3801 | -0.81401 | 85.69 | 118.8781 | 90.3148 | 1.2567 | 331.4782 | -0.59866 | 165.7391 | 234.5967 | 179.3503
1.3275 | 87.445 | -1.2373 | 43.7225 | 60.9389 | 46.3647 | 1.289 | 171.2345 | -0.81498 | 85.6172 | 118.7784 | 90.2394 | 1.2574 | 331.474 | -0.59915 | 165.737 | 234.4747 | 179.229
1.3282 | 87.3013 | -1.2392 | 43.6507 | 61.8452 | 47.295 | 1.2897 | 171.3271 | -0.81546 | 85.6635 | 118.7498 | 90.1953 | 1.2582 | 331.4222 | -0.59963 | 165.7111 | 234.6888 | 179.4517
1.3289 | 87.0162 | -1.2412 | 43.5081 | 60.6178 | 46.1151 | 1.2906 | 171.4193 | -0.81595 | 85.7096 | 118.9949 | 90.425 | 1.2589 | 331.5113 | -0.6006 | 165.7556 | 234.5524 | 179.3005
1.3297 | 86.9198 | -1.2426 | 43.4599 | 60.4918 | 46.0052 | 1.2914 | 171.5109 | -0.81692 | 85.7554 | 119.0088 | 90.4237 | 1.2596 | 331.6004 | -0.60157 | 165.8002 | 234.8291 | 179.5624
1.3304 | 86.7293 | -1.2441 | 43.3647 | 60.2727 | 45.8178 | 1.2922 | 171.5559 | -0.8174 | 85.7779 | 119.0074 | 90.4147 | 1.2604 | 331.6434 | -0.60205 | 165.8217 | 234.7336 | 179.4597
1.3311 | 86.681 | -1.2445 | 43.3405 | 60.2686 | 45.8218 | 1.293 | 171.5527 | -0.81837 | 85.7763 | 119.1369 | 90.5448 | 1.2611 | 331.6377 | -0.60302 | 165.8188 | 234.7179 | 179.4449
1.3319 | 86.6318 | -1.246 | 43.3159 | 60.1732 | 45.7345 | 1.2937 | 171.5978 | -0.81886 | 85.7989 | 119.1915 | 90.5919 | 1.2619 | 331.5842 | -0.60399 | 165.7921 | 234.5493 | 179.2852
1.3326 | 86.4888 | -1.247 | 43.2444 | 60.0498 | 45.635 | 1.2946 | 171.6418 | -0.81982 | 85.8209 | 119.0776 | 90.4706 | 1.2626 | 331.4853 | -0.60447 | 165.7427 | 234.6248 | 179.3773
1.3333 | 86.3451 | -1.2489 | 43.1726 | 59.9591 | 45.5683 | 1.2953 | 171.6862 | -0.82079 | 85.8431 | 119.1269 | 90.5125 | 1.2633 | 331.5286 | -0.60495 | 165.7643 | 234.7015 | 179.4468
1.3341 | 86.3438 | -1.2494 | 43.1719 | 59.8965 | 45.5059 | 1.2963 | 171.7308 | -0.82128 | 85.8654 | 119.2503 | 90.6285 | 1.2641 | 331.6158 | -0.6064 | 165.8079 | 234.7043 | 179.435
1.3348 | 86.3894 | -1.2504 | 43.1947 | 59.9514 | 45.5532 | 1.2969 | 171.7288 | -0.82176 | 85.8644 | 119.3123 | 90.6908 | 1.2648 | 331.5169 | -0.60689 | 165.7584 | 234.7409 | 179.4881
1.3355 | 86.2936 | -1.2513 | 43.1468 | 59.9586 | 45.5763 | 1.2979 | 171.7726 | -0.82273 | 85.8863 | 119.3623 | 90.7335 | 1.2655 | 331.5586 | -0.60786 | 165.7793 | 234.6088 | 179.3491
1.3362 | 86.4341 | -1.2513 | 43.2171 | 60.1639 | 45.7582 | 1.2985 | 171.8654 | -0.82322 | 85.9327 | 119.3887 | 90.7445 | 1.2663 | 331.4104 | -0.60882 | 165.7052 | 234.6528 | 179.4178
1.337 | 86.5746 | -1.2513 | 43.2873 | 60.2761 | 45.847 | 1.2996 | 171.9089 | -0.82419 | 85.9545 | 119.2186 | 90.5671 | 1.267 | 331.3573 | -0.60979 | 165.6787 | 234.6244 | 179.3982
1.3377 | 86.6673 | -1.2523 | 43.3336 | 60.3555 | 45.911 | 1.3002 | 171.9535 | -0.82515 | 85.9768 | 119.2 | 90.5411 | 1.2678 | 331.3054 | -0.61028 | 165.6527 | 234.4915 | 179.2739
1.3384 | 86.6653 | -1.2537 | 43.3327 | 60.1037 | 45.6595 | 1.3012 | 171.9515 | -0.82515 | 85.9757 | 119.359 | 90.7004 | 1.2685 | 331.2524 | -0.61124 | 165.6262 | 234.4441 | 179.2354
1.3392 | 86.6165 | -1.2547 | 43.3083 | 60.2544 | 45.8183 | 1.3017 | 172.0437 | -0.82612 | 86.0218 | 119.3812 | 90.7072 | 1.2694 | 331.1515 | -0.61221 | 165.5758 | 234.3258 | 179.1338
1.3399 | 86.4736 | -1.2557 | 43.2368 | 60.119 | 45.7068 | 1.3027 | 172.0882 | -0.82661 | 86.0441 | 119.4495 | 90.7682 | 1.2701 | 331.1459 | -0.61318 | 165.5729 | 234.447 | 179.2561
1.3407 | 86.5194 | -1.2562 | 43.2597 | 60.115 | 45.6951 | 1.3033 | 172.1802 | -0.82758 | 86.0901 | 119.4396 | 90.7429 | 1.271 | 331.141 | -0.61366 | 165.5705 | 234.4307 | 179.2405
1.3414 | 86.6128 | -1.2562 | 43.3064 | 60.2887 | 45.8532 | 1.3044 | 172.1766 | -0.82855 | 86.0883 | 119.3449 | 90.6488 | 1.2717 | 331.0406 | -0.61463 | 165.5203 | 234.4225 | 179.2491
1.3421 | 86.6105 | -1.2581 | 43.3053 | 60.3308 | 45.8957 | 1.305 | 172.079 | -0.82952 | 86.0395 | 119.4012 | 90.7214 | 1.2724 | 331.0365 | -0.61512 | 165.5182 | 234.4855 | 179.3128
1.3429 | 86.6095 | -1.2581 | 43.3048 | 60.3223 | 45.8874 | 1.306 | 171.9799 | -0.83097 | 85.9899 | 119.1708 | 90.5075 | 1.2732 | 331.032 | -0.6156 | 165.516 | 234.5403 | 179.3683
1.3436 | 86.7494 | -1.2591 | 43.3747 | 60.3653 | 45.9071 | 1.3066 | 171.9305 | -0.83145 | 85.9652 | 119.1371 | 90.4821 | 1.2739 | 331.1685 | -0.61657 | 165.5842 | 234.7057 | 179.5109
1.3443 | 86.7474 | -1.2605 | 43.3737 | 60.2975 | 45.8396 | 1.3075 | 172.0218 | -0.83242 | 86.0109 | 119.1129 | 90.4426 | 1.2747 | 331.1151 | -0.61754 | 165.5575 | 234.6201 | 179.4342
1.3451 | 86.6993 | -1.2605 | 43.3497 | 60.4424 | 45.9925 | 1.3083 | 172.0194 | -0.83291 | 86.0097 | 119.3388 | 90.6689 | 1.2754 | 331.1583 | -0.61802 | 165.5792 | 234.6668 | 179.4737
1.3458 | 86.7924 | -1.261 | 43.3962 | 60.477 | 46.0116 | 1.309 | 172.0638 | -0.83388 | 86.0319 | 119.1981 | 90.5208 | 1.2762 | 331.2012 | -0.6185 | 165.6006 | 234.7873 | 179.5871
1.3465 | 86.8858 | -1.261 | 43.4429 | 60.5787 | 46.0977 | 1.3099 | 172.0611 | -0.83436 | 86.0306 | 119.3298 | 90.6529 | 1.2769 | 331.2919 | -0.61899 | 165.6459 | 234.6537 | 179.4383
1.3473 | 86.8366 | -1.2624 | 43.4183 | 60.4473 | 45.9745 | 1.3106 | 172.1529 | -0.83533 | 86.0765 | 119.4038 | 90.7116 | 1.2777 | 331.3348 | -0.61947 | 165.6674 | 234.7122 | 179.4897
1.3481 | 86.9292 | -1.2634 | 43.4646 | 60.5947 | 46.1065 | 1.3115 | 172.1487 | -0.83678 | 86.0744 | 119.3648 | 90.6734 | 1.2783 | 331.519 | -0.62044 | 165.7595 | 234.6694 | 179.4162
1.3488 | 86.7859 | -1.2649 | 43.3929 | 60.3572 | 45.8928 | 1.3121 | 172.1467 | -0.83727 | 86.0734 | 119.4409 | 90.7498 | 1.2791 | 331.4656 | -0.62141 | 165.7328 | 234.7778 | 179.5335
1.3495 | 86.7847 | -1.2653 | 43.3923 | 60.3126 | 45.8485 | 1.3132 | 172.0955 | -0.83824 | 86.0477 | 119.4794 | 90.7968 | 1.2798 | 331.5089 | -0.62189 | 165.7544 | 234.8335 | 179.582
1.3503 | 86.7359 | -1.2663 | 43.3679 | 60.3383 | 45.8823 | 1.3137 | 172.1403 | -0.83921 | 86.0701 | 119.4499 | 90.7598 | 1.2806 | 331.4539 | -0.62334 | 165.727 | 234.6561 | 179.4138
1.351 | 86.8293 | -1.2663 | 43.4146 | 60.536 | 46.0645 | 1.3149 | 172.0873 | -0.84114 | 86.0437 | 119.3036 | 90.6224 | 1.2813 | 331.4483 | -0.62431 | 165.7241 | 234.4084 | 179.167
1.3518 | 87.0164 | -1.2668 | 43.5082 | 60.7276 | 46.2249 | 1.3153 | 171.8962 | -0.84163 | 85.9481 | 119.2031 | 90.5537 | 1.2822 | 331.2539 | -0.6248 | 165.6269 | 235.4392 | 180.2303
1.3525 | 87.0148 | -1.2678 | 43.5074 | 60.6559 | 46.1535 | 1.3164 | 171.8932 | -0.84211 | 85.9466 | 119.2836 | 90.6348 | 1.2828 | 331.2012 | -0.62576 | 165.6006 | 234.39 | 179.1898
1.3533 | 87.1077 | -1.2682 | 43.5539 | 60.8274 | 46.3095 | 1.3169 | 171.9387 | -0.8426 | 85.9694 | 119.2174 | 90.561 | 1.2835 | 331.1971 | -0.62625 | 165.5985 | 234.544 | 179.3445
1.354 | 87.2483 | -1.2682 | 43.6241 | 60.9457 | 46.4043 | 1.3179 | 172.0299 | -0.84357 | 86.0149 | 119.3831 | 90.7115 | 1.2843 | 331.3347 | -0.62673 | 165.6674 | 234.7309 | 179.5084
1.3548 | 87.2933 | -1.2697 | 43.6467 | 60.8554 | 46.3065 | 1.3185 | 172.0752 | -0.84405 | 86.0376 | 119.3938 | 90.7146 | 1.2851 | 331.4708 | -0.6277 | 165.7354 | 234.816 | 179.5709
1.3555 | 87.1971 | -1.2712 | 43.5986 | 60.7424 | 46.2096 | 1.3195 | 172.0716 | -0.84502 | 86.0358 | 119.4181 | 90.7395 | 1.2857 | 331.4197 | -0.62818 | 165.7098 | 234.8125 | 179.5759
1.3563 | 87.0066 | -1.2726 | 43.5033 | 60.4503 | 45.9492 | 1.3201 | 172.1154 | -0.84647 | 86.0577 | 119.4262 | 90.7403 | 1.2865 | 331.51 | -0.62867 | 165.755 | 235.0667 | 179.815
1.357 | 86.9579 | -1.2736 | 43.479 | 60.3871 | 45.8941 | 1.321 | 172.1609 | -0.84647 | 86.0805 | 119.554 | 90.8605 | 1.2873 | 331.5055 | -0.62915 | 165.7527 | 234.9955 | 179.7446
1.3578 | 86.9091 | -1.2745 | 43.4546 | 60.4168 | 45.9319 | 1.3217 | 172.2527 | -0.84744 | 86.1263 | 119.6749 | 90.9661 | 1.2879 | 331.6408 | -0.6306 | 165.8204 | 234.8583 | 179.5848
1.3585 | 87.0025 | -1.2745 | 43.5013 | 60.5995 | 46.0991 | 1.3226 | 172.2974 | -0.84793 | 86.1487 | 119.6903 | 90.9741 | 1.2887 | 331.4926 | -0.63157 | 165.7463 | 234.4563 | 179.2075
1.3593 | 87.0479 | -1.2755 | 43.524 | 60.6183 | 46.1103 | 1.3233 | 172.2944 | -0.8489 | 86.1472 | 119.7719 | 91.0562 | 1.2894 | 331.4426 | -0.63157 | 165.7213 | 234.5823 | 179.3419
1.36 | 87.0938 | -1.276 | 43.5469 | 60.6823 | 46.1667 | 1.3241 | 172.2904 | -0.85035 | 86.1452 | 119.6681 | 90.953 | 1.2901 | 331.4843 | -0.63254 | 165.7422 | 234.8153 | 179.5679
1.3608 | 87.1867 | -1.2765 | 43.5934 | 60.7738 | 46.2427 | 1.3249 | 172.2406 | -0.85083 | 86.1203 | 119.7723 | 91.0655 | 1.2908 | 331.575 | -0.63302 | 165.7875 | 234.8147 | 179.5522
1.3617 | 87.0903 | -1.2779 | 43.5452 | 60.6928 | 46.1777 | 1.3256 | 172.3331 | -0.85132 | 86.1666 | 119.7816 | 91.0594 | 1.2916 | 331.6637 | -0.63399 | 165.8318 | 234.7881 | 179.5108
1.3624 | 87.0884 | -1.2794 | 43.5442 | 60.5539 | 46.0392 | 1.3265 | 172.4252 | -0.8518 | 86.2126 | 119.8377 | 91.1001 | 1.2924 | 331.7539 | -0.63447 | 165.877 | 234.9873 | 179.695
1.3632 | 86.9925 | -1.2803 | 43.4962 | 60.5701 | 46.0713 | 1.3271 | 172.5187 | -0.8518 | 86.2594 | 120.0614 | 91.3083 | 1.2931 | 331.7009 | -0.63544 | 165.8504 | 234.8149 | 179.5314
1.3639 | 87.0388 | -1.2803 | 43.5194 | 60.6142 | 46.1078 | 1.3282 | 172.6578 | -0.85229 | 86.3289 | 120.111 | 91.3347 | 1.2938 | 331.6983 | -0.63544 | 165.8492 | 234.8656 | 179.5825
1.3646 | 87.1792 | -1.2803 | 43.5896 | 60.6395 | 46.1096 | 1.3286 | 172.7501 | -0.85326 | 86.3751 | 120.1053 | 91.3136 | 1.2945 | 331.9295 | -0.63641 | 165.9648 | 234.9863 | 179.6647
1.3654 | 87.0822 | -1.2828 | 43.5411 | 60.3702 | 45.8565 | 1.3296 | 172.842 | -0.85374 | 86.421 | 120.2093 | 91.4022 | 1.2952 | 331.9238 | -0.63738 | 165.9619 | 235.1975 | 179.8769
1.3661 | 87.0814 | -1.2828 | 43.5407 | 60.5618 | 46.0482 | 1.3302 | 172.8874 | -0.85423 | 86.4437 | 120.282 | 91.4674 | 1.2959 | 331.9655 | -0.63835 | 165.9828 | 235.0305 | 179.7029
1.3669 | 87.1746 | -1.2828 | 43.5873 | 60.6684 | 46.1393 | 1.3312 | 172.9784 | -0.8552 | 86.4892 | 120.3316 | 91.5019 | 1.2967 | 331.8205 | -0.63835 | 165.9102 | 234.996 | 179.6925
1.3676 | 87.2673 | -1.2837 | 43.6336 | 60.5688 | 46.0243 | 1.3317 | 172.9751 | -0.85665 | 86.4875 | 120.1901 | 91.3609 | 1.2974 | 331.9569 | -0.63931 | 165.9784 | 235.1103 | 179.7841
1.3683 | 87.2182 | -1.2852 | 43.6091 | 60.4105 | 45.8741 | 1.3328 | 172.9239 | -0.85762 | 86.4619 | 120.1816 | 91.3609 | 1.2982 | 331.9998 | -0.6398 | 165.9999 | 235.4298 | 180.0965
1.3691 | 87.2169 | -1.2857 | 43.6084 | 60.4878 | 45.9517 | 1.3334 | 172.6835 | -0.85907 | 86.3417 | 119.7825 | 91.002 | 1.2989 | 332.0888 | -0.64077 | 166.0444 | 235.2294 | 179.8813
1.3699 | 87.1677 | -1.2871 | 43.5839 | 60.3824 | 45.8545 | 1.3344 | 172.6325 | -0.86004 | 86.3162 | 119.7711 | 90.9991 | 1.2996 | 331.99 | -0.64125 | 165.995 | 235.198 | 179.8664
1.3706 | 87.1194 | -1.2876 | 43.5597 | 60.4083 | 45.8884 | 1.3349 | 172.5833 | -0.86052 | 86.2917 | 119.8936 | 91.1297 | 1.3003 | 332.079 | -0.64222 | 166.0395 | 235.1506 | 179.8041
1.3713 | 87.1182 | -1.2881 | 43.5591 | 60.4498 | 45.9301 | 1.3359 | 172.7225 | -0.86101 | 86.3613 | 119.9683 | 91.1812 | 1.3011 | 332.0745 | -0.6427 | 166.0373 | 235.2684 | 179.9227
1.3721 | 87.1636 | -1.289 | 43.5818 | 60.4576 | 45.9303 | 1.3366 | 172.7195 | -0.86198 | 86.3598 | 119.7929 | 91.0063 | 1.3018 | 332.2598 | -0.64319 | 166.1299 | 235.5472 | 180.1705
1.3728 | 87.2095 | -1.2895 | 43.6048 | 60.6336 | 46.0986 | 1.3374 | 172.7644 | -0.86246 | 86.3822 | 119.9804 | 91.1863 | 1.3025 | 332.3015 | -0.64415 | 166.1508 | 235.5151 | 180.1315
1.3735 | 87.2076 | -1.291 | 43.6038 | 60.5087 | 45.9741 | 1.3381 | 172.8088 | -0.86343 | 86.4044 | 120.9767 | 92.1752 | 1.3033 | 332.1992 | -0.64561 | 166.0996 | 235.0211 | 179.6546
1.3743 | 87.2062 | -1.2915 | 43.6031 | 60.6501 | 46.1157 | 1.3389 | 172.6627 | -0.86489 | 86.3314 | 119.8998 | 91.1227 | 1.304 | 332.1477 | -0.64609 | 166.0739 | 235.1844 | 179.8264
1.375 | 87.2518 | -1.2924 | 43.6259 | 60.705 | 46.163 | 1.3397 | 172.6122 | -0.86585 | 86.3061 | 119.8566 | 91.0879 | 1.3047 | 332.1436 | -0.64657 | 166.0718 | 235.2814 | 179.9241
1.3758 | 87.0613 | -1.2939 | 43.5307 | 60.3469 | 45.8367 | 1.3404 | 172.7054 | -0.86585 | 86.3527 | 119.9682 | 91.184 | 1.3055 | 332.1849 | -0.64754 | 166.0924 | 235.1501 | 179.786
1.3766 | 87.06 | -1.2944 | 43.53 | 60.4133 | 45.9033 | 1.3412 | 172.7496 | -0.86682 | 86.3748 | 120.0374 | 91.2458 | 1.3063 | 332.0841 | -0.64851 | 166.0421 | 235.1439 | 179.7965
1.3773 | 87.1059 | -1.2949 | 43.5529 | 60.5103 | 45.9926 | 1.3417 | 172.747 | -0.86779 | 86.3735 | 119.9542 | 91.163 | 1.307 | 332.08 | -0.64899 | 166.04 | 235.1518 | 179.8052
1.378 | 87.1514 | -1.2958 | 43.5757 | 60.6502 | 46.1249 | 1.3427 | 172.7425 | -0.86925 | 86.3713 | 120.0121 | 91.2217 | 1.3077 | 332.027 | -0.64996 | 166.0135 | 235.1804 | 179.8426
1.3787 | 87.0556 | -1.2968 | 43.5278 | 60.4514 | 45.9421 | 1.3432 | 172.6445 | -0.8707 | 86.3222 | 119.8512 | 91.0772 | 1.3084 | 332.0686 | -0.65093 | 166.0343 | 235.2464 | 179.9016
1.3795 | 87.1489 | -1.2968 | 43.5744 | 60.612 | 46.0872 | 1.3443 | 172.4031 | -0.87215 | 86.2015 | 119.5797 | 90.8459 | 1.3092 | 331.9679 | -0.6519 | 165.9839 | 235.0651 | 179.7371
1.3802 | 87.2411 | -1.2982 | 43.6205 | 60.6103 | 46.0701 | 1.3448 | 172.2592 | -0.87264 | 86.1296 | 119.5848 | 90.875 | 1.31 | 331.9618 | -0.65287 | 165.9809 | 235.0802 | 179.7532
1.3809 | 87.1928 | -1.2987 | 43.5964 | 60.5262 | 45.994 | 1.3458 | 172.2556 | -0.87361 | 86.1278 | 119.6901 | 90.9809 | 1.3107 | 331.8141 | -0.65383 | 165.907 | 234.9244 | 179.622
1.3817 | 87.2386 | -1.2992 | 43.6193 | 60.7071 | 46.1673 | 1.3462 | 172.254 | -0.87409 | 86.127 | 119.6584 | 90.9494 | 1.3115 | 331.8111 | -0.65383 | 165.9056 | 235.0069 | 179.7051
1.3824 | 87.1892 | -1.3011 | 43.5946 | 60.6156 | 46.0841 | 1.3473 | 172.3457 | -0.87458 | 86.1728 | 119.8443 | 91.12 | 1.3122 | 331.9491 | -0.65432 | 165.9745 | 235.2129 | 179.8881
1.3832 | 87.1875 | -1.3021 | 43.5937 | 60.6498 | 46.1186 | 1.3477 | 172.4395 | -0.87458 | 86.2198 | 119.9182 | 91.1783 | 1.3129 | 332.1328 | -0.65529 | 166.0664 | 235.2869 | 179.9314
1.3839 | 87.1392 | -1.3026 | 43.5696 | 60.5168 | 45.9936 | 1.3487 | 172.5314 | -0.87506 | 86.2657 | 119.9142 | 91.1589 | 1.3137 | 332.081 | -0.65577 | 166.0405 | 235.175 | 179.8282
1.3846 | 87.1847 | -1.3036 | 43.5923 | 60.6026 | 46.0718 | 1.3492 | 172.5761 | -0.87603 | 86.2881 | 119.8526 | 91.0899 | 1.3144 | 332.1715 | -0.65625 | 166.0858 | 235.3074 | 179.9454
1.3854 | 87.0888 | -1.3045 | 43.5444 | 60.5748 | 46.06 | 1.3501 | 172.6674 | -0.877 | 86.3337 | 119.9874 | 91.2095 | 1.3151 | 332.2606 | -0.65722 | 166.1303 | 235.477 | 180.1002
1.3861 | 87.0402 | -1.3055 | 43.5201 | 60.6206 | 46.1139 | 1.3508 | 172.6644 | -0.87797 | 86.3322 | 119.968 | 91.1906 | 1.3159 | 332.2545 | -0.65819 | 166.1273 | 235.3591 | 179.9833
1.3869 | 86.991 | -1.3069 | 43.4955 | 60.5421 | 46.0436 | 1.3516 | 172.6138 | -0.87894 | 86.3069 | 119.8658 | 91.0968 | 1.3166 | 332.2488 | -0.65916 | 166.1244 | 235.3593 | 179.9845
1.3876 | 86.9898 | -1.3074 | 43.4949 | 61.8056 | 47.3073 | 1.3522 | 172.5637 | -0.87991 | 86.2818 | 119.8848 | 91.1242 | 1.3174 | 332.1496 | -0.65964 | 166.0748 | 235.3448 | 179.9865
1.3884 | 86.8932 | -1.3094 | 43.4466 | 60.5045 | 46.0223 | 1.353 | 172.5131 | -0.88088 | 86.2566 | 119.8176 | 91.0655 | 1.3181 | 332.144 | -0.66061 | 166.072 | 235.39 | 180.0327
1.3892 | 86.7975 | -1.3103 | 43.3988 | 60.3757 | 45.9095 | 1.3537 | 172.4628 | -0.88184 | 86.2314 | 119.7246 | 90.9808 | 1.319 | 331.9485 | -0.66158 | 165.9743 | 234.9514 | 179.6267
1.39 | 86.6542 | -1.3118 | 43.3271 | 60.2932 | 45.8509 | 1.3543 | 172.46 | -0.88281 | 86.23 | 119.6443 | 90.9009 | 1.3198 | 331.892 | -0.66351 | 165.946 | 234.7324 | 179.417
1.3907 | 86.6059 | -1.3123 | 43.303 | 60.4381 | 46.0038 | 1.3552 | 172.3619 | -0.88378 | 86.1809 | 119.6623 | 90.9353 | 1.3205 | 331.6038 | -0.664 | 165.8019 | 234.7083 | 179.441
1.3915 | 86.6517 | -1.3127 | 43.3259 | 61.4231 | 46.9811 | 1.3558 | 172.2163 | -0.88524 | 86.1081 | 119.4517 | 90.749 | 1.3212 | 331.5523 | -0.66448 | 165.7762 | 234.6806 | 179.4219
1.3922 | 86.6501 | -1.3137 | 43.3251 | 60.5744 | 46.1327 | 1.3566 | 172.1184 | -0.88621 | 86.0592 | 119.4138 | 90.7274 | 1.3219 | 331.5467 | -0.66545 | 165.7733 | 234.7599 | 179.5021
1.3929 | 86.5541 | -1.3152 | 43.277 | 60.4275 | 46.0018 | 1.3572 | 172.0209 | -0.88717 | 86.0105 | 119.3462 | 90.6761 | 1.3227 | 331.5895 | -0.66593 | 165.7948 | 234.8754 | 179.6105
1.3937 | 86.4579 | -1.3166 | 43.2289 | 60.3886 | 45.9789 | 1.358 | 171.9704 | -0.88814 | 85.9852 | 119.379 | 90.7173 | 1.3234 | 331.6312 | -0.6669 | 165.8156 | 234.8323 | 179.5604
1.3945 | 86.4087 | -1.3181 | 43.2044 | 60.1832 | 45.7817 | 1.3585 | 171.9213 | -0.88863 | 85.9606 | 119.2535 | 90.6 | 1.3242 | 331.4358 | -0.66787 | 165.7179 | 234.5057 | 179.2664
1.3953 | 86.3607 | -1.3181 | 43.1804 | 60.4421 | 46.0487 | 1.3594 | 171.9179 | -0.8896 | 85.9589 | 119.3989 | 90.7459 | 1.3249 | 331.479 | -0.66835 | 165.7395 | 234.8084 | 179.5619
1.396 | 86.4533 | -1.319 | 43.2266 | 60.3745 | 45.9656 | 1.3598 | 171.8674 | -0.89105 | 85.9337 | 119.2158 | 90.5713 | 1.3257 | 331.3783 | -0.66932 | 165.6891 | 234.7851 | 179.5554
1.3968 | 86.4516 | -1.32 | 43.2258 | 60.2878 | 45.8792 | 1.3608 | 171.8645 | -0.89153 | 85.9323 | 119.3965 | 90.7524 | 1.3264 | 331.5146 | -0.67029 | 165.7573 | 234.9844 | 179.7319
1.3975 | 86.4504 | -1.3205 | 43.2252 | 60.3652 | 45.9568 | 1.3612 | 171.8629 | -0.89202 | 85.9315 | 119.4527 | 90.8089 | 1.3271 | 331.4632 | -0.67077 | 165.7316 | 234.7647 | 179.5208
1.3983 | 86.3542 | -1.3219 | 43.1771 | 60.2003 | 45.8079 | 1.3622 | 171.8112 | -0.89347 | 85.9056 | 119.286 | 90.6508 | 1.3279 | 331.4571 | -0.67174 | 165.7286 | 234.7078 | 179.4649
1.399 | 86.2582 | -1.3234 | 43.1291 | 60.2364 | 45.8601 | 1.3626 | 171.7142 | -0.89444 | 85.8571 | 119.2946 | 90.6756 | 1.3287 | 331.4069 | -0.67174 | 165.7034 | 235.0316 | 179.7972
1.3998 | 86.2094 | -1.3244 | 43.1047 | 60.2982 | 45.9299 | 1.3635 | 171.7108 | -0.89541 | 85.8554 | 119.212 | 90.5935 | 1.3294 | 331.5905 | -0.67271 | 165.7953 | 235.0196 | 179.7545
1.4005 | 86.2553 | -1.3248 | 43.1276 | 60.3521 | 45.9763 | 1.364 | 171.8036 | -0.8959 | 85.9018 | 119.2815 | 90.6475 | 1.3301 | 331.5849 | -0.67368 | 165.7924 | 234.7599 | 179.4957
1.4013 | 86.1117 | -1.3268 | 43.0558 | 60.1035 | 45.7516 | 1.3648 | 171.8493 | -0.8959 | 85.9246 | 119.3853 | 90.7437 | 1.3308 | 331.5792 | -0.67464 | 165.7896 | 234.7391 | 179.4759
1.4021 | 86.0163 | -1.3273 | 43.0081 | 60.0509 | 45.7148 | 1.3654 | 171.9885 | -0.89686 | 85.9942 | 119.431 | 90.7662 | 1.3317 | 331.385 | -0.67513 | 165.6925 | 234.5561 | 179.3252
1.4028 | 86.1092 | -1.3277 | 43.0546 | 60.2744 | 45.9229 | 1.3661 | 172.0809 | -0.89735 | 86.0405 | 119.6043 | 90.9241 | 1.3323 | 331.3797 | -0.6761 | 165.6899 | 234.5675 | 179.3376
1.4036 | 86.1075 | -1.3287 | 43.0538 | 60.2147 | 45.8634 | 1.3667 | 172.1736 | -0.89783 | 86.0868 | 119.6286 | 90.933 | 1.3331 | 331.3263 | -0.67706 | 165.6632 | 234.7679 | 179.5469
1.4044 | 86.1055 | -1.3302 | 43.0527 | 60.1328 | 45.7819 | 1.3674 | 172.2171 | -0.89929 | 86.1086 | 119.5556 | 90.8527 | 1.3339 | 331.5112 | -0.67755 | 165.7556 | 234.9484 | 179.6966
1.4052 | 85.9619 | -1.3321 | 42.9809 | 60.1242 | 45.7972 | 1.3681 | 172.1668 | -0.90026 | 86.0834 | 119.5385 | 90.844 | 1.3346 | 331.5528 | -0.67852 | 165.7764 | 234.7223 | 179.4635
1.406 | 85.772 | -1.3331 | 42.886 | 59.9823 | 45.687 | 1.3688 | 172.1172 | -0.90074 | 86.0586 | 119.6518 | 90.9656 | 1.3353 | 331.4525 | -0.67948 | 165.7263 | 234.6593 | 179.4172
1.4067 | 85.7234 | -1.334 | 42.8617 | 59.9141 | 45.6269 | 1.3695 | 172.0188 | -0.90219 | 86.0094 | 120.5197 | 91.8499 | 1.3361 | 331.3991 | -0.68045 | 165.6996 | 234.7257 | 179.4925
1.4075 | 85.7691 | -1.3345 | 42.8846 | 60.0071 | 45.7122 | 1.37 | 171.9689 | -0.90316 | 85.9845 | 119.5689 | 90.9074 | 1.3369 | 331.2984 | -0.68142 | 165.6492 | 234.5195 | 179.303
1.4083 | 85.7674 | -1.3355 | 42.8837 | 59.8923 | 45.5978 | 1.3709 | 171.8235 | -0.90413 | 85.9118 | 119.3773 | 90.74 | 1.3376 | 331.2943 | -0.6819 | 165.6472 | 234.6464 | 179.4307
1.409 | 85.7659 | -1.3365 | 42.8829 | 60.0037 | 45.7093 | 1.3714 | 171.869 | -0.90462 | 85.9345 | 119.6341 | 90.9892 | 1.3384 | 331.0974 | -0.68335 | 165.5487 | 234.4461 | 179.2632
1.4098 | 85.7649 | -1.3365 | 42.8825 | 60.0562 | 45.762 | 1.3723 | 171.8175 | -0.90607 | 85.9088 | 119.4435 | 90.8072 | 1.3392 | 330.9967 | -0.68432 | 165.4984 | 234.4599 | 179.2938
1.4106 | 85.9048 | -1.3369 | 42.9524 | 60.2122 | 45.8947 | 1.3728 | 171.7676 | -0.90704 | 85.8838 | 119.4376 | 90.8097 | 1.34 | 330.8503 | -0.68481 | 165.4251 | 234.2907 | 179.149
1.4114 | 85.9502 | -1.3379 | 42.9751 | 60.1489 | 45.8239 | 1.3737 | 171.7642 | -0.90801 | 85.8821 | 119.33 | 90.7027 | 1.3407 | 330.9408 | -0.68529 | 165.4704 | 234.361 | 179.2042
1.4121 | 85.9012 | -1.3394 | 42.9506 | 59.9396 | 45.6227 | 1.3741 | 171.81 | -0.90849 | 85.905 | 119.3939 | 90.759 | 1.3416 | 330.9344 | -0.68626 | 165.4672 | 234.1989 | 179.0432
1.4129 | 85.8529 | -1.3398 | 42.9264 | 60.0745 | 45.7657 | 1.375 | 171.8073 | -0.90898 | 85.9037 | 119.2187 | 90.5841 | 1.3422 | 330.8833 | -0.68674 | 165.4417 | 234.4465 | 179.2992
1.4137 | 85.8041 | -1.3408 | 42.9021 | 59.9952 | 45.6945 | 1.3754 | 171.7569 | -0.91043 | 85.8784 | 119.0866 | 90.4605 | 1.3431 | 330.9258 | -0.68723 | 165.4629 | 234.4737 | 179.3194
1.4144 | 85.8496 | -1.3418 | 42.9248 | 60.0921 | 45.7838 | 1.3763 | 171.7061 | -0.9114 | 85.8531 | 119.2893 | 90.6716 | 1.3438 | 330.9659 | -0.68868 | 165.483 | 234.477 | 179.316
1.4152 | 85.848 | -1.3427 | 42.924 | 60.0133 | 45.7053 | 1.3768 | 171.7524 | -0.9114 | 85.8762 | 119.3875 | 90.7621 | 1.3446 | 331.0088 | -0.68916 | 165.5044 | 234.4874 | 179.3193
1.416 | 85.7996 | -1.3432 | 42.8998 | 59.8622 | 45.5623 | 1.3778 | 171.7953 | -0.91285 | 85.8977 | 119.3231 | 90.6905 | 1.3454 | 331.0532 | -0.68916 | 165.5266 | 234.6216 | 179.4461
1.4168 | 85.845 | -1.3442 | 42.9225 | 59.976 | 45.6685 | 1.3782 | 171.5548 | -0.91479 | 85.7774 | 118.973 | 90.3806 | 1.3462 | 331.1891 | -0.69013 | 165.5945 | 234.7127 | 179.5145
1.4176 | 85.8433 | -1.3452 | 42.9217 | 59.8913 | 45.584 | 1.379 | 171.3624 | -0.91576 | 85.6812 | 118.9719 | 90.4115 | 1.3469 | 331.2323 | -0.69061 | 165.6161 | 234.6693 | 179.464
1.4183 | 85.8892 | -1.3456 | 42.9446 | 59.9952 | 45.6804 | 1.3796 | 171.4558 | -0.91576 | 85.7279 | 118.9116 | 90.3357 | 1.3476 | 331.274 | -0.69158 | 165.637 | 234.6333 | 179.4209
1.4191 | 85.7934 | -1.3466 | 42.8967 | 59.8925 | 45.5936 | 1.3804 | 171.548 | -0.91625 | 85.774 | 119.1528 | 90.5614 | 1.3485 | 331.2202 | -0.69255 | 165.6101 | 234.6685 | 179.4651
1.4199 | 85.8391 | -1.3471 | 42.9196 | 59.8454 | 45.5389 | 1.381 | 171.6879 | -0.91673 | 85.844 | 119.1808 | 90.5661 | 1.3492 | 331.1673 | -0.69352 | 165.5836 | 234.4731 | 179.2786
1.4206 | 85.932 | -1.3476 | 42.966 | 59.9169 | 45.5949 | 1.3817 | 171.7803 | -0.91721 | 85.8902 | 119.308 | 90.678 | 1.35 | 331.0666 | -0.69449 | 165.5333 | 234.4849 | 179.3071
1.4214 | 86.0245 | -1.3485 | 43.0122 | 60.1112 | 45.7738 | 1.3824 | 171.8727 | -0.9177 | 85.9364 | 119.3683 | 90.7228 | 1.3507 | 331.0151 | -0.69497 | 165.5076 | 234.4482 | 179.279
1.4221 | 86.0703 | -1.349 | 43.0352 | 60.2182 | 45.8731 | 1.383 | 172.108 | -0.9177 | 86.054 | 119.56 | 90.8753 | 1.3514 | 330.9637 | -0.69545 | 165.4819 | 234.3876 | 179.2269
1.4229 | 86.1631 | -1.3495 | 43.0815 | 60.3466 | 45.9861 | 1.3838 | 172.2468 | -0.91867 | 86.1234 | 119.6344 | 90.9266 | 1.3522 | 331.0523 | -0.69642 | 165.5262 | 234.647 | 179.4716
1.4236 | 86.2556 | -1.3505 | 43.1278 | 60.539 | 46.163 | 1.3843 | 172.2442 | -0.91964 | 86.1221 | 119.5932 | 90.8859 | 1.3529 | 330.9063 | -0.69691 | 165.4531 | 234.448 | 179.2969
1.4244 | 86.1128 | -1.3514 | 43.0564 | 60.2267 | 45.8745 | 1.3852 | 172.1446 | -0.92158 | 86.0723 | 119.4206 | 90.7299 | 1.3537 | 330.8529 | -0.69787 | 165.4265 | 234.3364 | 179.1943
1.4252 | 86.1108 | -1.3529 | 43.0554 | 60.0248 | 45.673 | 1.3857 | 171.952 | -0.92303 | 85.976 | 119.1935 | 90.5348 | 1.3544 | 330.8473 | -0.69884 | 165.4236 | 234.3597 | 179.2185
1.426 | 85.9676 | -1.3543 | 42.9838 | 60.0414 | 45.7134 | 1.3867 | 171.8538 | -0.924 | 85.9269 | 119.3385 | 90.6962 | 1.3552 | 330.8428 | -0.69933 | 165.4214 | 234.4135 | 179.273
1.4268 | 85.9196 | -1.3543 | 42.9598 | 60.1574 | 45.8374 | 1.3871 | 171.7568 | -0.92497 | 85.8784 | 119.1751 | 90.549 | 1.356 | 330.9314 | -0.70029 | 165.4657 | 234.5449 | 179.3897
1.4276 | 85.965 | -1.3553 | 42.9825 | 60.2152 | 45.8877 | 1.388 | 171.7549 | -0.92497 | 85.8775 | 119.1232 | 90.4973 | 1.3567 | 330.8311 | -0.70126 | 165.4155 | 235.2488 | 180.1103
1.4283 | 86.0108 | -1.3558 | 43.0054 | 60.1521 | 45.817 | 1.3884 | 171.8479 | -0.92545 | 85.924 | 119.3907 | 90.7494 | 1.3574 | 330.827 | -0.70175 | 165.4135 | 234.3868 | 179.249
1.4291 | 86.0092 | -1.3568 | 43.0046 | 60.1034 | 45.7685 | 1.3893 | 171.8918 | -0.92642 | 85.9459 | 119.4228 | 90.7741 | 1.3582 | 330.7721 | -0.7032 | 165.386 | 234.2806 | 179.1519
1.4298 | 86.0076 | -1.3577 | 43.0038 | 60.0527 | 45.7181 | 1.3898 | 172.08 | -0.92642 | 86.04 | 119.6639 | 90.9838 | 1.3589 | 330.7664 | -0.70417 | 165.3832 | 234.1918 | 179.0641
1.4306 | 85.9111 | -1.3597 | 42.9556 | 59.9357 | 45.6172 | 1.3907 | 172.1712 | -0.92739 | 86.0856 | 119.6205 | 90.9253 | 1.3597 | 330.5239 | -0.70513 | 165.2619 | 234.0736 | 178.9863
1.4314 | 85.6269 | -1.3611 | 42.8134 | 59.7087 | 45.4376 | 1.3911 | 172.1688 | -0.92836 | 86.0844 | 119.6785 | 90.9837 | 1.3604 | 330.3778 | -0.70562 | 165.1889 | 233.8497 | 178.7867
1.4321 | 85.6253 | -1.3621 | 42.8127 | 59.667 | 45.3962 | 1.3921 | 172.1652 | -0.92933 | 86.0826 | 119.7158 | 91.0215 | 1.3612 | 330.3245 | -0.70659 | 165.1623 | 234.1481 | 179.094
1.4328 | 85.6245 | -1.3621 | 42.8123 | 59.7466 | 45.4759 | 1.3925 | 172.2582 | -0.92981 | 86.1291 | 119.7793 | 91.0696 | 1.3619 | 330.3677 | -0.70707 | 165.1839 | 234.1288 | 179.0675
1.4336 | 85.7647 | -1.3621 | 42.8823 | 60.0627 | 45.7686 | 1.3934 | 172.3021 | -0.93078 | 86.151 | 119.7623 | 91.0453 | 1.3627 | 330.4105 | -0.70755 | 165.2053 | 234.1242 | 179.0558
1.4343 | 85.8572 | -1.3631 | 42.9286 | 59.9481 | 45.6385 | 1.3939 | 172.253 | -0.93127 | 86.1265 | 119.7848 | 91.076 | 1.3634 | 330.5483 | -0.70804 | 165.2742 | 234.3142 | 179.2228
1.435 | 85.8089 | -1.3635 | 42.9045 | 60.054 | 45.7525 | 1.3947 | 172.2506 | -0.93175 | 86.1253 | 119.7657 | 91.0572 | 1.3641 | 330.59 | -0.709 | 165.295 | 234.2151 | 179.1168
1.4358 | 85.9017 | -1.364 | 42.9508 | 60.1124 | 45.7955 | 1.3953 | 172.2951 | -0.93272 | 86.1475 | 119.857 | 91.1412 | 1.3649 | 330.5855 | -0.70949 | 165.2928 | 234.2879 | 179.1903
1.4366 | 86.0889 | -1.364 | 43.0444 | 60.317 | 45.9689 | 1.396 | 172.3393 | -0.93369 | 86.1697 | 119.8143 | 91.0911 | 1.3656 | 330.7233 | -0.70997 | 165.3617 | 234.3379 | 179.2173
1.4373 | 86.1817 | -1.3645 | 43.0909 | 60.5305 | 46.1669 | 1.3967 | 172.3363 | -0.93466 | 86.1682 | 119.8409 | 91.1182 | 1.3663 | 330.8138 | -0.71046 | 165.4069 | 234.3892 | 179.2535
1.438 | 86.2742 | -1.3655 | 43.1371 | 60.6849 | 46.3058 | 1.3973 | 172.1909 | -0.93611 | 86.0954 | 119.4783 | 90.7798 | 1.3671 | 330.8551 | -0.71142 | 165.4275 | 234.2569 | 179.1144
1.4388 | 86.2255 | -1.3664 | 43.1128 | 60.4806 | 46.1097 | 1.3982 | 172.1402 | -0.93708 | 86.0701 | 119.568 | 90.878 | 1.3678 | 330.8983 | -0.71191 | 165.4491 | 234.5336 | 179.3838
1.4395 | 86.224 | -1.3674 | 43.112 | 60.5099 | 46.1393 | 1.3987 | 171.9957 | -0.93805 | 85.9979 | 119.5829 | 90.917 | 1.3686 | 331.033 | -0.71336 | 165.5165 | 234.2891 | 179.1169
1.4403 | 86.2223 | -1.3684 | 43.1111 | 60.3502 | 45.9798 | 1.3995 | 171.9925 | -0.93902 | 85.9963 | 119.5084 | 90.843 | 1.3694 | 330.7904 | -0.71433 | 165.3952 | 234.1769 | 179.0452
1.441 | 86.0797 | -1.3693 | 43.0398 | 60.176 | 45.8294 | 1.4 | 171.9907 | -0.9395 | 85.9954 | 119.4976 | 90.8324 | 1.3701 | 330.739 | -0.71481 | 165.3695 | 234.2112 | 179.0881
1.4418 | 86.031 | -1.3703 | 43.0155 | 60.3337 | 45.9952 | 1.4009 | 171.9881 | -0.93999 | 85.994 | 119.5533 | 90.8886 | 1.3709 | 330.733 | -0.71578 | 165.3665 | 234.4803 | 179.3582
1.4425 | 85.982 | -1.3718 | 42.991 | 60.1794 | 45.8491 | 1.4014 | 172.1281 | -0.94047 | 86.0641 | 119.7534 | 91.0654 | 1.3716 | 330.4893 | -0.71723 | 165.2447 | 233.8936 | 178.8121
1.4433 | 85.9807 | -1.3722 | 42.9904 | 60.1928 | 45.8627 | 1.4023 | 172.2674 | -0.94096 | 86.1337 | 119.97 | 91.2588 | 1.3723 | 330.3418 | -0.7182 | 165.1709 | 233.858 | 178.801
1.4441 | 85.8846 | -1.3737 | 42.9423 | 59.9129 | 45.5988 | 1.4028 | 172.1206 | -0.94338 | 86.0603 | 119.6129 | 90.9261 | 1.3731 | 330.2427 | -0.71868 | 165.1214 | 233.9025 | 178.862
1.4449 | 85.6941 | -1.3756 | 42.8471 | 60.8989 | 46.6165 | 1.4037 | 171.9761 | -0.94386 | 85.988 | 119.6217 | 90.959 | 1.3739 | 330.2855 | -0.71917 | 165.1428 | 234.0219 | 178.9744
1.4456 | 85.5512 | -1.3771 | 42.7756 | 59.8385 | 45.58 | 1.4043 | 171.9733 | -0.94483 | 85.9866 | 119.6124 | 90.9502 | 1.3745 | 330.233 | -0.72014 | 165.1165 | 233.8378 | 178.7989
1.4464 | 85.4081 | -1.3785 | 42.704 | 59.6341 | 45.3995 | 1.4051 | 171.9236 | -0.94532 | 85.9618 | 119.6336 | 90.9797 | 1.3753 | 330.1308 | -0.72159 | 165.0654 | 233.7028 | 178.681
1.4471 | 85.3132 | -1.3785 | 42.6566 | 59.6557 | 45.4368 | 1.4056 | 171.8729 | -0.94677 | 85.9365 | 119.4874 | 90.8419 | 1.376 | 329.9848 | -0.72207 | 164.9924 | 233.6989 | 178.7014
1.4479 | 85.2638 | -1.3805 | 42.6319 | 59.4912 | 45.2806 | 1.4065 | 171.8695 | -0.94774 | 85.9348 | 119.4848 | 90.8399 | 1.3768 | 330.1711 | -0.72207 | 165.0855 | 234.143 | 179.1145
1.4486 | 85.1209 | -1.3819 | 42.5604 | 59.2849 | 45.0981 | 1.4071 | 171.7722 | -0.94871 | 85.8861 | 119.2953 | 90.6666 | 1.3775 | 330.2127 | -0.72304 | 165.1064 | 234.1559 | 179.1205
1.4494 | 85.0252 | -1.3829 | 42.5126 | 59.1971 | 45.0263 | 1.4079 | 171.6263 | -0.95016 | 85.8132 | 119.3165 | 90.7121 | 1.3783 | 330.3013 | -0.72401 | 165.1506 | 234.1703 | 179.1201
1.45 | 85.0715 | -1.3829 | 42.5357 | 59.2523 | 45.0737 | 1.4085 | 171.6243 | -0.95065 | 85.8122 | 119.4905 | 90.8865 | 1.379 | 330.2499 | -0.72449 | 165.1249 | 234.1257 | 179.084
1.4508 | 85.2116 | -1.3829 | 42.6058 | 59.4824 | 45.2804 | 1.4092 | 171.6213 | -0.95162 | 85.8107 | 119.4261 | 90.8226 | 1.3798 | 330.34 | -0.72498 | 165.17 | 234.2178 | 179.1611
1.4515 | 85.21 | -1.3839 | 42.605 | 59.3867 | 45.185 | 1.4099 | 171.5718 | -0.9521 | 85.7859 | 119.3574 | 90.7621 | 1.3806 | 330.3813 | -0.72594 | 165.1906 | 234.2565 | 179.193
1.4522 | 85.2081 | -1.3853 | 42.6041 | 59.5929 | 45.3915 | 1.4105 | 171.5691 | -0.95307 | 85.7845 | 119.4302 | 90.8353 | 1.3812 | 330.4248 | -0.72643 | 165.2124 | 234.4223 | 179.3515
1.453 | 85.1598 | -1.3858 | 42.5799 | 59.5598 | 45.3665 | 1.4112 | 171.5188 | -0.95404 | 85.7594 | 119.3491 | 90.7627 | 1.3821 | 330.4184 | -0.7274 | 165.2092 | 234.1982 | 179.1285
1.4537 | 85.2053 | -1.3868 | 42.6026 | 59.6866 | 45.4857 | 1.4119 | 171.4685 | -0.95501 | 85.7343 | 119.2431 | 90.665 | 1.3828 | 330.3182 | -0.72836 | 165.1591 | 234.0412 | 178.9882
1.4545 | 85.251 | -1.3872 | 42.6255 | 59.7225 | 45.514 | 1.4128 | 171.3217 | -0.95695 | 85.6609 | 119.1229 | 90.5693 | 1.3835 | 330.3614 | -0.72885 | 165.1807 | 234.2099 | 179.1496
1.4552 | 85.2021 | -1.3887 | 42.601 | 59.6732 | 45.4729 | 1.4134 | 171.1771 | -0.95792 | 85.5886 | 119.1607 | 90.6312 | 1.3842 | 330.3573 | -0.72933 | 165.1786 | 234.3239 | 179.2643
1.4559 | 85.2009 | -1.3892 | 42.6005 | 59.5147 | 45.3145 | 1.4143 | 171.0319 | -0.95888 | 85.516 | 118.9892 | 90.4839 | 1.3849 | 330.3989 | -0.7303 | 165.1994 | 234.2858 | 179.2193
1.4567 | 85.0575 | -1.3911 | 42.5288 | 59.3652 | 45.1889 | 1.4148 | 170.9821 | -0.95985 | 85.491 | 119.0074 | 90.5104 | 1.3857 | 330.3929 | -0.73127 | 165.1964 | 234.3109 | 179.2454
1.4575 | 85.0562 | -1.3916 | 42.5281 | 59.3706 | 45.1945 | 1.4158 | 171.0265 | -0.96034 | 85.5133 | 118.8486 | 90.3442 | 1.3864 | 330.436 | -0.73175 | 165.218 | 234.3625 | 179.2898
1.4582 | 85.055 | -1.3921 | 42.5275 | 59.295 | 45.1192 | 1.4162 | 171.0249 | -0.96082 | 85.5125 | 119.0929 | 90.5887 | 1.3871 | 330.4304 | -0.73272 | 165.2152 | 234.1798 | 179.1081
1.459 | 85.0064 | -1.393 | 42.5032 | 59.2698 | 45.1021 | 1.4171 | 171.0215 | -0.96179 | 85.5108 | 118.9013 | 90.3977 | 1.3879 | 330.4244 | -0.73369 | 165.2122 | 234.2019 | 179.1312
1.4597 | 85.0522 | -1.3935 | 42.5261 | 59.4918 | 45.3164 | 1.4177 | 171.0668 | -0.96228 | 85.5334 | 119.105 | 90.5939 | 1.3887 | 330.2277 | -0.73514 | 165.1139 | 233.8617 | 178.8237
1.4605 | 85.1453 | -1.3935 | 42.5726 | 59.5453 | 45.3544 | 1.4186 | 171.1595 | -0.96228 | 85.5797 | 119.2223 | 90.6958 | 1.3893 | 330.1294 | -0.73562 | 165.0647 | 233.7696 | 178.748
1.4613 | 85.2846 | -1.3945 | 42.6423 | 59.5521 | 45.338 | 1.419 | 171.347 | -0.96276 | 85.6735 | 119.3981 | 90.8403 | 1.3901 | 330.0304 | -0.73611 | 165.0152 | 233.7631 | 178.7581
1.462 | 85.2831 | -1.3955 | 42.6415 | 59.4304 | 45.2166 | 1.42 | 171.3899 | -0.96421 | 85.6949 | 119.3297 | 90.7648 | 1.3908 | 330.0735 | -0.73659 | 165.0368 | 233.8348 | 178.8225
1.4628 | 85.2814 | -1.3964 | 42.6407 | 59.4657 | 45.2521 | 1.4204 | 171.3883 | -0.9647 | 85.6941 | 119.283 | 90.7183 | 1.3915 | 329.9718 | -0.73804 | 164.9859 | 233.6471 | 178.6518
1.4636 | 85.2331 | -1.3969 | 42.6166 | 59.5656 | 45.3601 | 1.4213 | 171.5282 | -0.9647 | 85.7641 | 119.473 | 90.8849 | 1.3922 | 329.9677 | -0.73853 | 164.9838 | 233.576 | 178.5814
1.4644 | 85.1371 | -1.3984 | 42.5685 | 59.5377 | 45.3482 | 1.4219 | 171.62 | -0.96567 | 85.81 | 119.4419 | 90.8386 | 1.393 | 330.0578 | -0.73901 | 165.0289 | 233.6811 | 178.6715
1.4652 | 85.1358 | -1.3988 | 42.5679 | 59.4411 | 45.2518 | 1.4228 | 171.7592 | -0.96615 | 85.8796 | 119.7106 | 91.0841 | 1.3937 | 329.9088 | -0.74046 | 164.9544 | 233.4318 | 178.447
1.466 | 85.0868 | -1.4003 | 42.5434 | 59.4848 | 45.3036 | 1.4234 | 171.8997 | -0.96615 | 85.9499 | 119.9419 | 91.2919 | 1.3944 | 329.9535 | -0.74046 | 164.9767 | 233.6511 | 178.6589
1.4668 | 84.9437 | -1.4017 | 42.4719 | 59.3214 | 45.1641 | 1.4241 | 172.0393 | -0.96664 | 86.0197 | 120.0897 | 91.4165 | 1.3951 | 329.9478 | -0.74143 | 164.9739 | 233.5984 | 178.6071
1.4675 | 84.9899 | -1.4017 | 42.495 | 59.4945 | 45.3295 | 1.4248 | 172.1309 | -0.96761 | 86.0654 | 119.9246 | 91.2361 | 1.3958 | 329.991 | -0.74191 | 164.9955 | 233.6631 | 178.6646
1.4683 | 85.1296 | -1.4022 | 42.5648 | 59.8274 | 45.6391 | 1.4254 | 172.1753 | -0.96858 | 86.0877 | 119.9019 | 91.206 | 1.3965 | 329.8908 | -0.74288 | 164.9454 | 233.5101 | 178.5283
1.4691 | 85.0806 | -1.4037 | 42.5403 | 59.692 | 45.5119 | 1.4262 | 172.1721 | -0.96954 | 86.0861 | 120.0044 | 91.3091 | 1.3973 | 329.9321 | -0.74385 | 164.966 | 233.6188 | 178.6301
1.4699 | 84.8433 | -1.4056 | 42.4216 | 59.4226 | 45.282 | 1.4268 | 172.0748 | -0.97051 | 86.0374 | 119.7529 | 91.0737 | 1.3981 | 329.9276 | -0.74433 | 164.9638 | 233.6306 | 178.6427
1.4706 | 84.7954 | -1.4056 | 42.3977 | 59.3987 | 45.2661 | 1.4277 | 172.0714 | -0.97148 | 86.0357 | 119.8622 | 91.1837 | 1.3987 | 329.9696 | -0.7453 | 164.9848 | 233.6677 | 178.6728
1.4714 | 84.9351 | -1.4061 | 42.4676 | 59.7135 | 45.5577 | 1.4283 | 171.926 | -0.97294 | 85.963 | 119.5567 | 90.9024 | 1.3995 | 329.8706 | -0.74579 | 164.9353 | 233.5333 | 178.5548
1.4722 | 84.9331 | -1.4076 | 42.4666 | 59.6817 | 45.5262 | 1.4293 | 171.8281 | -0.9739 | 85.914 | 119.3499 | 90.7118 | 1.4002 | 330.0083 | -0.74627 | 165.0041 | 233.6142 | 178.6128
1.4729 | 84.9319 | -1.408 | 42.466 | 59.5592 | 45.4038 | 1.4298 | 171.683 | -0.97536 | 85.8415 | 119.2944 | 90.6806 | 1.401 | 330.0023 | -0.74724 | 165.0011 | 233.3823 | 178.3819
1.4736 | 84.9307 | -1.4085 | 42.4654 | 59.6256 | 45.4705 | 1.4307 | 171.5378 | -0.97633 | 85.7689 | 119.3609 | 90.7713 | 1.4016 | 329.8552 | -0.74821 | 164.9276 | 233.1358 | 178.1599
1.4744 | 85.0234 | -1.409 | 42.5117 | 59.613 | 45.4424 | 1.4312 | 171.4407 | -0.9773 | 85.7203 | 119.1845 | 90.6111 | 1.4024 | 329.8507 | -0.74869 | 164.9254 | 233.1676 | 178.1925
1.4751 | 85.0685 | -1.4105 | 42.5343 | 59.5877 | 45.4096 | 1.4322 | 171.4851 | -0.97778 | 85.7426 | 120.2308 | 91.6499 | 1.4031 | 329.7978 | -0.74966 | 164.8989 | 233.2403 | 178.274
1.476 | 84.9258 | -1.4114 | 42.4629 | 59.3994 | 45.2451 | 1.4327 | 171.5778 | -0.97827 | 85.7889 | 119.4012 | 90.8049 | 1.4038 | 329.7922 | -0.75063 | 164.8961 | 233.3746 | 178.4092
1.4767 | 84.9246 | -1.4119 | 42.4623 | 59.5459 | 45.3918 | 1.4336 | 171.6697 | -0.97875 | 85.8349 | 119.5632 | 90.9515 | 1.4046 | 329.8334 | -0.75159 | 164.9167 | 233.2723 | 178.3
1.4773 | 84.9232 | -1.4129 | 42.4616 | 59.4873 | 45.3334 | 1.434 | 171.7154 | -0.97923 | 85.8577 | 119.66 | 91.0408 | 1.4053 | 329.7821 | -0.75208 | 164.891 | 233.2897 | 178.326
1.478 | 84.969 | -1.4134 | 42.4845 | 59.6062 | 45.4447 | 1.4349 | 171.7592 | -0.9802 | 85.8796 | 119.7081 | 91.0815 | 1.4061 | 329.7288 | -0.75305 | 164.8644 | 233.2721 | 178.3173
1.4788 | 85.062 | -1.4134 | 42.531 | 59.7118 | 45.5348 | 1.4354 | 171.7559 | -0.98166 | 85.8779 | 119.5115 | 90.8856 | 1.4068 | 329.772 | -0.75353 | 164.886 | 233.3518 | 178.3898
1.4795 | 85.1071 | -1.4148 | 42.5536 | 59.6825 | 45.4979 | 1.4363 | 171.5627 | -0.98311 | 85.7813 | 119.3071 | 90.7133 | 1.4075 | 329.6718 | -0.7545 | 164.8359 | 233.3668 | 178.4215
1.4803 | 85.1055 | -1.4158 | 42.5527 | 59.6157 | 45.4315 | 1.4369 | 171.4661 | -0.9836 | 85.7331 | 119.4179 | 90.8402 | 1.4082 | 329.8095 | -0.75498 | 164.9047 | 233.6227 | 178.6544
1.4811 | 85.0098 | -1.4167 | 42.5049 | 59.699 | 45.5307 | 1.4377 | 171.4637 | -0.98408 | 85.7319 | 119.2437 | 90.6664 | 1.409 | 329.805 | -0.75547 | 164.9025 | 233.5505 | 178.583
1.4819 | 85.0085 | -1.4172 | 42.5043 | 59.8484 | 45.6803 | 1.4383 | 171.4617 | -0.98456 | 85.7309 | 119.4278 | 90.8508 | 1.4098 | 329.8447 | -0.75692 | 164.9224 | 233.3185 | 178.3444
1.4827 | 84.9595 | -1.4187 | 42.4798 | 59.6311 | 45.4711 | 1.439 | 171.6013 | -0.98505 | 85.8006 | 119.4736 | 90.8734 | 1.4105 | 329.6501 | -0.75789 | 164.825 | 234.3893 | 179.4476
1.4835 | 84.9582 | -1.4192 | 42.4791 | 59.6555 | 45.4958 | 1.4398 | 171.6453 | -0.98602 | 85.8227 | 119.4377 | 90.8302 | 1.4112 | 329.742 | -0.75789 | 164.871 | 233.7382 | 178.7812
1.4843 | 84.8149 | -1.4211 | 42.4075 | 59.375 | 45.2392 | 1.4405 | 171.6423 | -0.98699 | 85.8212 | 119.4793 | 90.8723 | 1.4119 | 329.7821 | -0.75934 | 164.891 | 233.4864 | 178.5227
1.4851 | 84.6253 | -1.4221 | 42.3127 | 59.3813 | 45.2771 | 1.4411 | 171.5923 | -0.98796 | 85.7961 | 119.5164 | 90.9177 | 1.4127 | 329.6831 | -0.75982 | 164.8416 | 233.504 | 178.5568
1.4859 | 84.6237 | -1.423 | 42.3118 | 59.3106 | 45.2066 | 1.4418 | 171.6373 | -0.98844 | 85.8187 | 119.516 | 90.9098 | 1.4134 | 329.679 | -0.7603 | 164.8395 | 233.535 | 178.5885
1.4867 | 84.622 | -1.424 | 42.311 | 59.4179 | 45.3142 | 1.4427 | 171.6812 | -0.98941 | 85.8406 | 119.534 | 90.9205 | 1.4141 | 329.6246 | -0.76176 | 164.8123 | 233.2879 | 178.3505
1.4874 | 84.6209 | -1.4245 | 42.3104 | 59.4823 | 45.3789 | 1.4433 | 171.6792 | -0.98989 | 85.8396 | 119.4211 | 90.8079 | 1.4149 | 329.5728 | -0.76224 | 164.7864 | 233.2561 | 178.3273
1.4881 | 84.6667 | -1.425 | 42.3333 | 59.5613 | 45.4502 | 1.4442 | 171.6757 | -0.99086 | 85.8379 | 119.3735 | 90.7608 | 1.4157 | 329.5684 | -0.76272 | 164.7842 | 233.4189 | 178.4909
1.4889 | 84.7123 | -1.4255 | 42.3562 | 59.5892 | 45.4705 | 1.4448 | 171.7202 | -0.99183 | 85.8601 | 119.5418 | 90.9217 | 1.4164 | 329.61 | -0.76369 | 164.805 | 233.3938 | 178.4588
1.4897 | 84.7577 | -1.4264 | 42.3788 | 59.6299 | 45.5037 | 1.4457 | 171.6223 | -0.9928 | 85.8112 | 120.3759 | 91.7722 | 1.4172 | 329.4622 | -0.76466 | 164.7311 | 233.176 | 178.2657
1.4905 | 84.6144 | -1.4284 | 42.3072 | 59.2375 | 45.1351 | 1.4462 | 171.667 | -0.99377 | 85.8335 | 120.5864 | 91.9752 | 1.418 | 329.4581 | -0.76514 | 164.7291 | 233.317 | 178.4074
1.4912 | 84.5189 | -1.4293 | 42.2594 | 59.3139 | 45.2274 | 1.4471 | 171.6643 | -0.99426 | 85.8322 | 119.6881 | 91.0774 | 1.4188 | 329.4049 | -0.76611 | 164.7024 | 233.0745 | 178.1737
1.492 | 84.5176 | -1.4298 | 42.2588 | 59.3623 | 45.276 | 1.4476 | 171.6138 | -0.99571 | 85.8069 | 119.51 | 90.9077 | 1.4194 | 329.4484 | -0.7666 | 164.7242 | 233.3843 | 178.4763
1.4927 | 84.5164 | -1.4303 | 42.2582 | 59.3617 | 45.2757 | 1.4486 | 171.5637 | -0.99619 | 85.7818 | 119.476 | 90.882 | 1.4202 | 329.5384 | -0.76708 | 164.7692 | 234.3964 | 179.4733
1.4936 | 84.5143 | -1.4317 | 42.2572 | 59.2658 | 45.1801 | 1.4491 | 171.6564 | -0.99668 | 85.8282 | 119.5474 | 90.938 | 1.4209 | 329.6288 | -0.76756 | 164.8144 | 233.6037 | 178.6655
1.4943 | 84.4658 | -1.4327 | 42.2329 | 59.3527 | 45.275 | 1.4501 | 171.748 | -0.99716 | 85.874 | 119.7352 | 91.1106 | 1.4217 | 329.8118 | -0.76853 | 164.9059 | 233.5513 | 178.5826
1.495 | 84.4173 | -1.4337 | 42.2087 | 59.1845 | 45.115 | 1.4505 | 171.7929 | -0.99813 | 85.8964 | 119.8078 | 91.1756 | 1.4224 | 329.8062 | -0.7695 | 164.9031 | 233.5285 | 178.5608
1.4958 | 84.3214 | -1.4351 | 42.1607 | 59.1537 | 45.1001 | 1.4514 | 171.7895 | -0.9991 | 85.8947 | 119.6882 | 91.0566 | 1.4231 | 329.7533 | -0.77047 | 164.8767 | 233.5402 | 178.5813
1.4966 | 84.3204 | -1.4351 | 42.1602 | 59.1532 | 45.0998 | 1.452 | 171.7859 | -1.0006 | 85.8929 | 119.6355 | 91.0046 | 1.4239 | 329.6543 | -0.77095 | 164.8272 | 233.6168 | 178.6744
1.4974 | 84.3657 | -1.4361 | 42.1829 | 59.125 | 45.064 | 1.4529 | 171.736 | -1.001 | 85.868 | 119.6737 | 91.051 | 1.4246 | 329.7447 | -0.77144 | 164.8724 | 233.612 | 178.6545
1.4981 | 84.3642 | -1.4371 | 42.1821 | 59.0293 | 44.9686 | 1.4536 | 171.6378 | -1.0025 | 85.8189 | 119.5457 | 90.9394 | 1.4254 | 329.6915 | -0.7724 | 164.8457 | 233.5305 | 178.5819
1.4989 | 84.3626 | -1.438 | 42.1813 | 59.1296 | 45.0692 | 1.4544 | 171.6346 | -1.0035 | 85.8173 | 120.6262 | 92.0204 | 1.4262 | 329.7327 | -0.77337 | 164.8664 | 233.4132 | 178.4577
1.4997 | 84.2666 | -1.4395 | 42.1333 | 58.9968 | 44.9524 | 1.4551 | 171.5371 | -1.0044 | 85.7686 | 119.5366 | 90.947 | 1.4269 | 329.5853 | -0.77434 | 164.7927 | 233.3226 | 178.3917
1.5004 | 84.2658 | -1.4395 | 42.1329 | 59.1024 | 45.0581 | 1.4558 | 171.4877 | -1.0049 | 85.7438 | 119.4899 | 90.9086 | 1.4276 | 329.6285 | -0.77482 | 164.8142 | 233.4512 | 178.5132
1.5012 | 84.2638 | -1.4409 | 42.1319 | 59.0425 | 44.9986 | 1.4567 | 171.4355 | -1.0069 | 85.7177 | 119.305 | 90.7324 | 1.4284 | 329.5768 | -0.77531 | 164.7884 | 233.6184 | 178.689
1.5019 | 84.1687 | -1.4414 | 42.0844 | 58.889 | 44.8609 | 1.4573 | 171.339 | -1.0073 | 85.6695 | 119.4588 | 90.9023 | 1.4291 | 329.7616 | -0.77579 | 164.8808 | 233.7339 | 178.7736
1.5026 | 84.2142 | -1.4424 | 42.1071 | 59.0239 | 44.9882 | 1.4582 | 171.2404 | -1.0088 | 85.6202 | 119.2226 | 90.6826 | 1.4298 | 329.852 | -0.77628 | 164.926 | 233.9042 | 178.9288
1.5034 | 84.2595 | -1.4433 | 42.1297 | 59.0066 | 44.9634 | 1.4589 | 171.1902 | -1.0098 | 85.5951 | 119.2026 | 90.6709 | 1.4306 | 329.7988 | -0.77724 | 164.8994 | 233.6376 | 178.6712
1.5042 | 84.2582 | -1.4438 | 42.1291 | 59.086 | 45.043 | 1.4598 | 171.1403 | -1.0102 | 85.5702 | 118.9668 | 90.4434 | 1.4314 | 329.6983 | -0.77821 | 164.8491 | 233.6505 | 178.7008
1.5049 | 84.3513 | -1.4438 | 42.1756 | 59.1756 | 45.117 | 1.4604 | 171.1383 | -1.0107 | 85.5692 | 119.3448 | 90.8218 | 1.4321 | 329.7414 | -0.7787 | 164.8707 | 233.6331 | 178.6762
1.5056 | 84.444 | -1.4443 | 42.222 | 59.208 | 45.134 | 1.4614 | 171.1819 | -1.0117 | 85.591 | 119.3247 | 90.7944 | 1.4329 | 329.8771 | -0.77966 | 164.9386 | 233.8011 | 178.8215
1.5064 | 84.3481 | -1.4458 | 42.1741 | 59.0242 | 44.9662 | 1.4618 | 171.2276 | -1.0122 | 85.6138 | 119.5486 | 91.0107 | 1.4336 | 329.873 | -0.78015 | 164.9365 | 233.8821 | 178.9032
1.5072 | 84.3468 | -1.4462 | 42.1734 | 59.1706 | 45.1128 | 1.4629 | 171.1758 | -1.0136 | 85.5879 | 119.3498 | 90.8206 | 1.4343 | 329.9177 | -0.78015 | 164.9588 | 234.1254 | 179.1391
1.5079 | 84.4399 | -1.4462 | 42.22 | 59.2951 | 45.2218 | 1.4634 | 171.174 | -1.0141 | 85.587 | 119.324 | 90.795 | 1.435 | 330.0538 | -0.78112 | 165.0269 | 233.9735 | 178.9646
1.5086 | 84.5323 | -1.4472 | 42.2662 | 59.1624 | 45.0737 | 1.4645 | 171.2182 | -1.0146 | 85.6091 | 119.3831 | 90.8468 | 1.4358 | 330.0965 | -0.7816 | 165.0483 | 234.121 | 179.1049
1.5094 | 84.5783 | -1.4472 | 42.2892 | 59.4955 | 45.3991 | 1.4649 | 171.2158 | -1.0156 | 85.6079 | 119.5741 | 91.0381 | 1.4366 | 330.1378 | -0.78257 | 165.0689 | 234.0677 | 179.0447
1.5101 | 84.5295 | -1.4487 | 42.2647 | 59.3352 | 45.2469 | 1.466 | 171.26 | -1.0161 | 85.63 | 119.5072 | 90.9639 | 1.4372 | 330.0365 | -0.78402 | 165.0182 | 233.8922 | 178.8861
1.5108 | 84.6226 | -1.4487 | 42.3113 | 59.3557 | 45.252 | 1.4664 | 171.3521 | -1.017 | 85.676 | 119.5913 | 91.0327 | 1.438 | 329.8903 | -0.7845 | 164.9451 | 233.8142 | 178.8324
1.5116 | 84.7148 | -1.4496 | 42.3574 | 59.344 | 45.2248 | 1.4675 | 171.3003 | -1.0185 | 85.6501 | 119.2526 | 90.7026 | 1.4387 | 329.8374 | -0.78547 | 164.9187 | 233.6338 | 178.6609
1.5124 | 84.7136 | -1.4501 | 42.3568 | 59.2884 | 45.1694 | 1.4681 | 171.155 | -1.0199 | 85.5775 | 119.1671 | 90.6413 | 1.4394 | 329.8805 | -0.78595 | 164.9403 | 233.8584 | 178.8783
1.5132 | 84.6173 | -1.4521 | 42.3086 | 59.1094 | 45.0065 | 1.4691 | 171.0578 | -1.0204 | 85.5289 | 119.2356 | 90.7259 | 1.4402 | 329.9705 | -0.78644 | 164.9853 | 233.9025 | 178.9074
1.5139 | 84.5222 | -1.4525 | 42.2611 | 59.1349 | 45.0479 | 1.4696 | 171.0552 | -1.0214 | 85.5276 | 119.3124 | 90.8032 | 1.4409 | 330.0609 | -0.78692 | 165.0304 | 233.9377 | 178.9276
1.5147 | 84.5205 | -1.4535 | 42.2603 | 59.2342 | 45.1475 | 1.4706 | 171.0524 | -1.0219 | 85.5262 | 119.347 | 90.8383 | 1.4416 | 330.0537 | -0.78837 | 165.0269 | 233.8323 | 178.8233
1.5155 | 84.5193 | -1.454 | 42.2596 | 59.2036 | 45.1171 | 1.4712 | 171.0976 | -1.0224 | 85.5488 | 119.3857 | 90.8694 | 1.4424 | 330.0005 | -0.78934 | 165.0002 | 233.8227 | 178.8227
1.5162 | 84.4704 | -1.4554 | 42.2352 | 59.2984 | 45.2199 | 1.4721 | 171.1406 | -1.0238 | 85.5703 | 119.2513 | 90.7279 | 1.4431 | 329.9491 | -0.78983 | 164.9746 | 233.8161 | 178.8246
1.517 | 84.3279 | -1.4564 | 42.164 | 59.2452 | 45.1905 | 1.4729 | 170.9006 | -1.0253 | 85.4503 | 119.1735 | 90.69 | 1.4439 | 329.9919 | -0.79031 | 164.9959 | 233.9226 | 178.9239
1.5178 | 84.3266 | -1.4569 | 42.1633 | 59.1356 | 45.0812 | 1.4736 | 170.8032 | -1.0262 | 85.4016 | 119.0859 | 90.6187 | 1.4446 | 329.939 | -0.79128 | 164.9695 | 233.9922 | 179.0024
1.5185 | 84.3255 | -1.4574 | 42.1627 | 59.1261 | 45.0718 | 1.4745 | 170.7046 | -1.0277 | 85.3523 | 119.1337 | 90.683 | 1.4453 | 329.9806 | -0.79225 | 164.9903 | 233.7761 | 178.7794
1.5192 | 84.4178 | -1.4583 | 42.2089 | 59.3454 | 45.2757 | 1.4753 | 170.5118 | -1.0291 | 85.2559 | 118.8385 | 90.4198 | 1.446 | 329.882 | -0.79273 | 164.941 | 233.8429 | 178.8625
1.52 | 84.3223 | -1.4593 | 42.1611 | 59.1607 | 45.107 | 1.4762 | 170.2716 | -1.0306 | 85.1358 | 118.5955 | 90.2169 | 1.4468 | 330.0649 | -0.7937 | 165.0325 | 233.8954 | 178.8846
1.5207 | 84.2738 | -1.4603 | 42.1369 | 58.9756 | 44.9299 | 1.4768 | 170.2224 | -1.0311 | 85.1112 | 118.566 | 90.1956 | 1.4476 | 329.87 | -0.79467 | 164.935 | 233.7321 | 178.7537
1.5215 | 84.2249 | -1.4617 | 42.1124 | 58.8722 | 44.8348 | 1.4777 | 170.2198 | -1.0316 | 85.1099 | 118.7167 | 90.3468 | 1.4483 | 329.8172 | -0.79563 | 164.9086 | 233.7058 | 178.7362
1.5223 | 84.0817 | -1.4637 | 42.0408 | 58.6878 | 44.6742 | 1.4784 | 170.312 | -1.032 | 85.156 | 118.7229 | 90.3375 | 1.449 | 329.6242 | -0.79612 | 164.8121 | 233.7653 | 178.8279
1.5231 | 83.8919 | -1.4651 | 41.946 | 58.6251 | 44.6431 | 1.4794 | 170.3076 | -1.0335 | 85.1538 | 118.6749 | 90.2902 | 1.4498 | 329.6654 | -0.79709 | 164.8327 | 233.697 | 178.7528
1.5239 | 83.7967 | -1.4656 | 41.8984 | 58.6256 | 44.6595 | 1.4799 | 170.2114 | -1.034 | 85.1057 | 118.6758 | 90.3072 | 1.4505 | 329.6141 | -0.79757 | 164.807 | 233.6234 | 178.6877
1.5246 | 83.7486 | -1.4661 | 41.8743 | 58.6556 | 44.6975 | 1.4809 | 170.1606 | -1.035 | 85.0803 | 118.6945 | 90.3344 | 1.4512 | 329.61 | -0.79805 | 164.805 | 233.6524 | 178.7174
1.5254 | 83.8882 | -1.4666 | 41.9441 | 58.8914 | 44.91 | 1.4814 | 170.254 | -1.035 | 85.127 | 118.7472 | 90.3715 | 1.4519 | 329.7003 | -0.79854 | 164.8502 | 233.8596 | 178.9096
1.5262 | 83.9338 | -1.467 | 41.9669 | 58.9943 | 45.0053 | 1.4825 | 170.2975 | -1.0359 | 85.1487 | 118.715 | 90.3321 | 1.4526 | 329.6474 | -0.79951 | 164.8237 | 233.8273 | 178.8861
1.527 | 83.8849 | -1.4685 | 41.9425 | 58.9 | 44.9191 | 1.4831 | 170.3419 | -1.0369 | 85.1709 | 118.6923 | 90.302 | 1.4534 | 329.7831 | -0.80047 | 164.8915 | 233.7962 | 178.8324
1.5278 | 83.6952 | -1.47 | 41.8476 | 58.6332 | 44.684 | 1.4841 | 170.4343 | -1.0369 | 85.2171 | 118.8285 | 90.4228 | 1.4541 | 329.7318 | -0.80096 | 164.8659 | 233.5866 | 178.6313
1.5285 | 83.6467 | -1.4709 | 41.8234 | 58.6901 | 44.749 | 1.4846 | 170.4781 | -1.0383 | 85.2391 | 118.7206 | 90.3076 | 1.4548 | 329.7261 | -0.80193 | 164.8631 | 233.5839 | 178.6295
1.5293 | 83.5512 | -1.4719 | 41.7756 | 58.6815 | 44.7563 | 1.4857 | 170.5231 | -1.0383 | 85.2615 | 118.9631 | 90.5426 | 1.4556 | 329.6272 | -0.80241 | 164.8136 | 233.6245 | 178.6866
1.5299 | 83.5971 | -1.4724 | 41.7985 | 58.7505 | 44.8176 | 1.4863 | 170.5675 | -1.0393 | 85.2838 | 119.0764 | 90.6485 | 1.4563 | 329.6688 | -0.80338 | 164.8344 | 233.5684 | 178.6236
1.5307 | 83.6427 | -1.4729 | 41.8214 | 58.6733 | 44.7329 | 1.4873 | 170.6104 | -1.0408 | 85.3052 | 119.057 | 90.6219 | 1.4571 | 329.6628 | -0.80435 | 164.8314 | 233.6635 | 178.7197
1.5314 | 83.6416 | -1.4733 | 41.8208 | 58.6758 | 44.7355 | 1.4879 | 170.5619 | -1.0408 | 85.281 | 119.1898 | 90.7628 | 1.4578 | 329.7075 | -0.80435 | 164.8537 | 233.6178 | 178.6666
1.5322 | 83.6399 | -1.4743 | 41.82 | 58.8211 | 44.8811 | 1.4889 | 170.5576 | -1.0422 | 85.2788 | 119.0977 | 90.6715 | 1.4585 | 329.6074 | -0.80531 | 164.8037 | 233.5569 | 178.6223
1.5329 | 83.7799 | -1.4743 | 41.89 | 58.8331 | 44.8698 | 1.4896 | 170.5554 | -1.0427 | 85.2777 | 119.0397 | 90.6138 | 1.4593 | 329.5542 | -0.80628 | 164.7771 | 233.4734 | 178.5477
1.5337 | 83.8249 | -1.4758 | 41.9124 | 58.9017 | 44.9309 | 1.4905 | 170.6 | -1.0432 | 85.3 | 119.008 | 90.5747 | 1.46 | 329.5501 | -0.80677 | 164.775 | 233.4714 | 178.5464
1.5344 | 83.7771 | -1.4758 | 41.8886 | 58.9958 | 45.033 | 1.4913 | 170.5496 | -1.0442 | 85.2748 | 118.9509 | 90.526 | 1.4608 | 329.6872 | -0.80725 | 164.8436 | 233.734 | 178.7861
1.5352 | 83.8697 | -1.4762 | 41.9349 | 58.9942 | 45.0159 | 1.492 | 170.4522 | -1.0451 | 85.2261 | 118.9044 | 90.4957 | 1.4615 | 329.6816 | -0.80822 | 164.8408 | 233.6733 | 178.7264
1.536 | 83.8204 | -1.4782 | 41.9102 | 58.8297 | 44.8597 | 1.4929 | 170.4016 | -1.0461 | 85.2008 | 118.9752 | 90.5749 | 1.4622 | 329.6775 | -0.8087 | 164.8387 | 233.5933 | 178.647
1.5367 | 83.6312 | -1.4791 | 41.8156 | 58.7442 | 44.8057 | 1.4937 | 170.3985 | -1.0471 | 85.1992 | 118.8397 | 90.4399 | 1.463 | 329.6715 | -0.80967 | 164.8357 | 233.5964 | 178.6511
1.5375 | 83.6299 | -1.4796 | 41.815 | 58.7506 | 44.8123 | 1.4946 | 170.3486 | -1.0476 | 85.1743 | 118.8098 | 90.4184 | 1.4637 | 329.7146 | -0.81015 | 164.8573 | 233.726 | 178.7736
1.5383 | 83.5814 | -1.4806 | 41.7907 | 58.6924 | 44.7622 | 1.4952 | 170.2979 | -1.049 | 85.149 | 118.7526 | 90.3696 | 1.4645 | 329.803 | -0.81112 | 164.9015 | 233.8723 | 178.9051
1.539 | 83.5795 | -1.482 | 41.7897 | 58.6857 | 44.7558 | 1.4963 | 170.1982 | -1.0509 | 85.0991 | 118.581 | 90.2146 | 1.4653 | 329.6554 | -0.81209 | 164.8277 | 233.5376 | 178.595
1.5398 | 83.484 | -1.483 | 41.742 | 58.662 | 44.748 | 1.4968 | 170.0548 | -1.0514 | 85.0274 | 118.5563 | 90.2139 | 1.466 | 329.6041 | -0.81257 | 164.802 | 233.679 | 178.745
1.5406 | 83.4358 | -1.4835 | 41.7179 | 58.652 | 44.746 | 1.498 | 170.0509 | -1.0524 | 85.0254 | 118.5314 | 90.1896 | 1.4667 | 329.6 | -0.81306 | 164.8 | 233.634 | 178.7006
1.5413 | 83.387 | -1.4849 | 41.6935 | 58.6047 | 44.7069 | 1.4986 | 170.0961 | -1.0529 | 85.048 | 118.5321 | 90.1827 | 1.4675 | 329.5437 | -0.81499 | 164.7718 | 233.417 | 178.4931
1.5421 | 83.3861 | -1.4849 | 41.693 | 58.6533 | 44.7556 | 1.4997 | 170.0923 | -1.0539 | 85.0461 | 118.5323 | 90.1836 | 1.4683 | 329.4939 | -0.81499 | 164.747 | 233.5552 | 178.6395
1.5428 | 83.4315 | -1.4859 | 41.7157 | 58.5391 | 44.6338 | 1.5001 | 170.1379 | -1.0543 | 85.0689 | 118.7341 | 90.3778 | 1.469 | 329.537 | -0.81548 | 164.7685 | 233.8248 | 178.9019
1.5435 | 83.4303 | -1.4864 | 41.7152 | 58.5595 | 44.6545 | 1.5014 | 170.0378 | -1.0563 | 85.0189 | 118.4373 | 90.0977 | 1.4698 | 329.531 | -0.81644 | 164.7655 | 233.6949 | 178.773
1.5443 | 83.5229 | -1.4869 | 41.7614 | 58.7459 | 44.8254 | 1.5019 | 169.9408 | -1.0572 | 84.9704 | 118.2039 | 89.8805 | 1.4705 | 329.5254 | -0.81741 | 164.7627 | 233.7521 | 178.8312
1.545 | 83.569 | -1.4869 | 41.7845 | 58.7919 | 44.8638 | 1.503 | 169.7955 | -1.0582 | 84.8977 | 118.2854 | 89.9861 | 1.4713 | 329.425 | -0.81838 | 164.7125 | 233.417 | 178.5129
1.5458 | 83.5194 | -1.4893 | 41.7597 | 58.5834 | 44.6635 | 1.5035 | 169.7937 | -1.0587 | 84.8969 | 118.4545 | 90.1556 | 1.472 | 329.3737 | -0.81886 | 164.6868 | 233.5784 | 178.6828
1.5465 | 83.2357 | -1.4912 | 41.6178 | 58.3527 | 44.4801 | 1.5045 | 169.7901 | -1.0597 | 84.8951 | 118.3858 | 90.0875 | 1.4728 | 329.2717 | -0.82032 | 164.6359 | 233.3586 | 178.48
1.5473 | 83.046 | -1.4927 | 41.523 | 58.17 | 44.329 | 1.5052 | 169.8351 | -1.0602 | 84.9176 | 118.5244 | 90.2185 | 1.4734 | 329.1736 | -0.8208 | 164.5868 | 233.3976 | 178.5353
1.5481 | 82.9036 | -1.4937 | 41.4518 | 57.943 | 44.1257 | 1.5061 | 169.9741 | -1.0606 | 84.987 | 118.6259 | 90.2969 | 1.4742 | 329.1676 | -0.82177 | 164.5838 | 233.2167 | 178.3554
1.5489 | 82.902 | -1.4946 | 41.451 | 58.0262 | 44.2092 | 1.5068 | 169.9239 | -1.0616 | 84.962 | 118.4769 | 90.1563 | 1.475 | 329.116 | -0.82225 | 164.558 | 233.3619 | 178.5093
1.5497 | 82.8066 | -1.4956 | 41.4033 | 58.0776 | 44.2765 | 1.5077 | 169.9206 | -1.0626 | 84.9603 | 118.5494 | 90.2293 | 1.4757 | 329.1591 | -0.82274 | 164.5795 | 233.3025 | 178.4427
1.5505 | 82.7584 | -1.4961 | 41.3792 | 58.0156 | 44.2225 | 1.5085 | 169.9653 | -1.0631 | 84.9827 | 118.5708 | 90.2432 | 1.4764 | 329.059 | -0.8237 | 164.5295 | 233.2766 | 178.4335
1.5513 | 82.8513 | -1.4961 | 41.4256 | 58.259 | 44.4505 | 1.5093 | 170.0094 | -1.064 | 85.0047 | 118.6899 | 90.355 | 1.4771 | 329.1006 | -0.82467 | 164.5503 | 233.2165 | 178.3664
1.552 | 82.897 | -1.4966 | 41.4485 | 58.234 | 44.4178 | 1.5102 | 170.0539 | -1.0645 | 85.027 | 118.6232 | 90.2809 | 1.4779 | 329.0977 | -0.82467 | 164.5488 | 233.622 | 178.7724
1.5528 | 82.9893 | -1.4975 | 41.4946 | 58.3322 | 44.5006 | 1.5109 | 169.9566 | -1.0655 | 84.9783 | 118.5587 | 90.2326 | 1.4787 | 329.1861 | -0.82564 | 164.593 | 233.2093 | 178.345
1.5535 | 82.8463 | -1.4995 | 41.4232 | 58.0199 | 44.2122 | 1.5119 | 169.8587 | -1.0665 | 84.9293 | 118.4848 | 90.175 | 1.4794 | 329.0373 | -0.82709 | 164.5187 | 233.0831 | 178.2436
1.5542 | 82.7041 | -1.5004 | 41.352 | 58.0699 | 44.2859 | 1.5125 | 169.8087 | -1.0674 | 84.9044 | 118.3849 | 90.0835 | 1.4801 | 328.9388 | -0.82758 | 164.4694 | 233.0289 | 178.2058
1.5551 | 82.6554 | -1.5014 | 41.3277 | 58.0017 | 44.2258 | 1.5135 | 169.9003 | -1.0679 | 84.9501 | 118.6328 | 90.3161 | 1.4809 | 328.9344 | -0.82806 | 164.4672 | 233.1258 | 178.3034
1.5558 | 82.5601 | -1.5024 | 41.2801 | 58.0761 | 44.3161 | 1.5141 | 169.8496 | -1.0694 | 84.9248 | 118.6476 | 90.3393 | 1.4816 | 329.0247 | -0.82854 | 164.5123 | 233.2279 | 178.3905
1.5566 | 82.6058 | -1.5028 | 41.3029 | 58.156 | 44.3883 | 1.5153 | 169.7041 | -1.0703 | 84.852 | 118.4189 | 90.1349 | 1.4823 | 329.1134 | -0.82951 | 164.5567 | 233.3574 | 178.5052
1.5574 | 82.4624 | -1.5053 | 41.2312 | 57.8625 | 44.1188 | 1.5157 | 169.7025 | -1.0708 | 84.8512 | 118.4152 | 90.1314 | 1.4831 | 328.9674 | -0.83 | 164.4837 | 233.2025 | 178.3746
1.5582 | 82.3204 | -1.5057 | 41.1602 | 57.7006 | 43.9805 | 1.5168 | 169.6987 | -1.0718 | 84.8494 | 118.2284 | 89.9453 | 1.4838 | 329.0577 | -0.83048 | 164.5288 | 233.3327 | 178.4897
1.559 | 82.3195 | -1.5057 | 41.1597 | 58.0591 | 44.3392 | 1.5173 | 169.7433 | -1.0727 | 84.8717 | 118.3178 | 90.0273 | 1.4845 | 329.0521 | -0.83145 | 164.526 | 233.2109 | 178.3689
1.5597 | 82.4125 | -1.5057 | 41.2062 | 58.0536 | 44.3182 | 1.5184 | 169.7883 | -1.0727 | 84.8941 | 118.4663 | 90.1682 | 1.4853 | 329.1404 | -0.83242 | 164.5702 | 233.5212 | 178.6645
1.5604 | 82.5524 | -1.5057 | 41.2762 | 58.1696 | 44.4109 | 1.5189 | 169.8329 | -1.0737 | 84.9164 | 118.5297 | 90.2242 | 1.486 | 329.0892 | -0.8329 | 164.5446 | 233.3986 | 178.5505
1.5611 | 82.6447 | -1.5067 | 41.3224 | 58.0699 | 44.2957 | 1.52 | 169.925 | -1.0737 | 84.9625 | 118.6907 | 90.3699 | 1.4867 | 329.0835 | -0.83387 | 164.5418 | 233.2689 | 178.4217
1.562 | 82.6899 | -1.5077 | 41.3449 | 58.2685 | 44.4869 | 1.5205 | 170.0647 | -1.0742 | 85.0324 | 118.6386 | 90.2945 | 1.4875 | 329.0791 | -0.83435 | 164.5395 | 233.3228 | 178.4762
1.5628 | 82.6414 | -1.5086 | 41.3207 | 58.3824 | 44.6088 | 1.5215 | 170.1075 | -1.0757 | 85.0538 | 118.7412 | 90.39 | 1.4882 | 329.1693 | -0.83484 | 164.5847 | 233.3699 | 178.5084
1.5635 | 82.6402 | -1.5091 | 41.3201 | 58.3859 | 44.6125 | 1.5221 | 169.9633 | -1.0766 | 84.9816 | 118.4822 | 90.155 | 1.489 | 329.1633 | -0.8358 | 164.5817 | 233.416 | 178.5555
1.5642 | 82.6856 | -1.5101 | 41.3428 | 58.3177 | 44.5367 | 1.523 | 169.9599 | -1.0776 | 84.9799 | 118.4746 | 90.1479 | 1.4897 | 329.0633 | -0.83677 | 164.5317 | 233.1221 | 178.2783
1.565 | 82.7312 | -1.5106 | 41.3656 | 58.3605 | 44.572 | 1.5237 | 169.8626 | -1.0786 | 84.9313 | 118.51 | 90.1996 | 1.4905 | 328.963 | -0.83774 | 164.4815 | 232.9701 | 178.1429
1.5658 | 82.8241 | -1.5106 | 41.4121 | 58.463 | 44.6589 | 1.5245 | 169.9545 | -1.079 | 84.9773 | 118.6401 | 90.3143 | 1.4912 | 328.9117 | -0.83822 | 164.4559 | 233.0765 | 178.2579
1.5666 | 82.8694 | -1.5115 | 41.4347 | 58.4487 | 44.6371 | 1.5253 | 169.9985 | -1.08 | 84.9993 | 118.5972 | 90.2641 | 1.492 | 328.9057 | -0.83919 | 164.4529 | 233.1516 | 178.334
1.5674 | 82.8205 | -1.513 | 41.4103 | 58.3414 | 44.538 | 1.526 | 169.9492 | -1.0805 | 84.9746 | 118.6385 | 90.3137 | 1.4927 | 328.9016 | -0.83967 | 164.4508 | 233.0726 | 178.2556
1.5681 | 82.6783 | -1.514 | 41.3392 | 58.2694 | 44.4897 | 1.5269 | 169.9945 | -1.0805 | 84.9972 | 118.7922 | 90.4598 | 1.4934 | 328.896 | -0.84064 | 164.448 | 233.1149 | 178.2989
1.5689 | 82.535 | -1.5164 | 41.2675 | 58.199 | 44.4432 | 1.5274 | 170.1342 | -1.081 | 85.0671 | 118.9541 | 90.5984 | 1.4942 | 328.8444 | -0.84113 | 164.4222 | 233.1871 | 178.3797
1.5697 | 82.3934 | -1.5164 | 41.1967 | 58.1512 | 44.419 | 1.5285 | 170.1296 | -1.0824 | 85.0648 | 118.778 | 90.423 | 1.4949 | 328.8874 | -0.84161 | 164.4437 | 233.2527 | 178.4381
1.5705 | 82.3449 | -1.5174 | 41.1724 | 58.109 | 44.3849 | 1.529 | 170.175 | -1.0829 | 85.0875 | 118.8667 | 90.5042 | 1.4958 | 328.9283 | -0.84258 | 164.4641 | 233.1602 | 178.3388
1.5713 | 82.2964 | -1.5183 | 41.1482 | 58.0439 | 44.3278 | 1.5301 | 170.2184 | -1.0839 | 85.1092 | 118.8965 | 90.5268 | 1.4965 | 328.8755 | -0.84355 | 164.4377 | 233.3539 | 178.5413
1.5721 | 82.3423 | -1.5183 | 41.1712 | 58.2749 | 44.5512 | 1.5305 | 170.1689 | -1.0849 | 85.0844 | 118.9068 | 90.5454 | 1.4972 | 328.8714 | -0.84403 | 164.4357 | 233.4389 | 178.627
1.5729 | 82.3404 | -1.5198 | 41.1702 | 58.0521 | 44.3287 | 1.5317 | 170.1656 | -1.0853 | 85.0828 | 118.7973 | 90.4363 | 1.498 | 328.9141 | -0.84451 | 164.457 | 233.3893 | 178.5703
1.5736 | 82.3865 | -1.5198 | 41.1932 | 58.1961 | 44.465 | 1.5322 | 170.1623 | -1.0868 | 85.0812 | 118.8508 | 90.4904 | 1.4988 | 328.9553 | -0.84548 | 164.4776 | 233.369 | 178.5431
1.5744 | 82.3842 | -1.5217 | 41.1921 | 58.1632 | 44.4325 | 1.5333 | 170.1121 | -1.0873 | 85.0561 | 118.8437 | 90.4917 | 1.4995 | 328.9025 | -0.84645 | 164.4512 | 233.2327 | 178.4156
1.5751 | 82.2892 | -1.5222 | 41.1446 | 57.9757 | 44.2609 | 1.5337 | 170.1577 | -1.0878 | 85.0789 | 118.8586 | 90.4989 | 1.5003 | 328.7078 | -0.84742 | 164.3539 | 233.1115 | 178.3268
1.576 | 82.3351 | -1.5222 | 41.1675 | 58.0117 | 44.2891 | 1.5347 | 170.1541 | -1.0887 | 85.0771 | 118.9179 | 90.5589 | 1.501 | 328.5622 | -0.8479 | 164.2811 | 233.1437 | 178.3834
1.5767 | 82.3805 | -1.5232 | 41.1902 | 58.1015 | 44.3714 | 1.5353 | 170.2944 | -1.0887 | 85.1472 | 119.188 | 90.8056 | 1.5017 | 328.6053 | -0.84839 | 164.3026 | 233.3143 | 178.5468
1.5775 | 82.4265 | -1.5232 | 41.2132 | 58.2114 | 44.4737 | 1.5363 | 170.29 | -1.0902 | 85.145 | 118.963 | 90.5813 | 1.5025 | 328.6936 | -0.84935 | 164.3468 | 233.3026 | 178.5203
1.5783 | 82.4248 | -1.5241 | 41.2124 | 58.1777 | 44.4403 | 1.5368 | 170.1932 | -1.0912 | 85.0966 | 118.9096 | 90.5441 | 1.5032 | 328.688 | -0.85032 | 164.344 | 233.0989 | 178.3176
1.5791 | 82.5177 | -1.5241 | 41.2588 | 58.3692 | 44.6162 | 1.5377 | 170.1906 | -1.0916 | 85.0953 | 119.1554 | 90.7903 | 1.504 | 328.5892 | -0.85081 | 164.2946 | 233.2735 | 178.5087
1.5799 | 82.563 | -1.5251 | 41.2815 | 58.3169 | 44.5564 | 1.5384 | 170.1868 | -1.0931 | 85.0934 | 119.0377 | 90.6732 | 1.5047 | 328.5836 | -0.85177 | 164.2918 | 233.2658 | 178.5019
1.5806 | 82.6091 | -1.5251 | 41.3045 | 58.3309 | 44.5628 | 1.5392 | 170.0886 | -1.0946 | 85.0443 | 118.8527 | 90.5046 | 1.5055 | 328.5319 | -0.85226 | 164.266 | 233.2481 | 178.4927
1.5814 | 82.7488 | -1.5251 | 41.3744 | 58.4118 | 44.6204 | 1.54 | 169.9919 | -1.095 | 84.9959 | 118.8884 | 90.5564 | 1.5063 | 328.5731 | -0.85323 | 164.2866 | 233.3178 | 178.5556
1.5822 | 82.7941 | -1.5261 | 41.397 | 58.4876 | 44.6885 | 1.5407 | 169.9897 | -1.0955 | 84.9948 | 118.9934 | 90.6617 | 1.5071 | 328.5687 | -0.85371 | 164.2843 | 233.3676 | 178.6061
1.583 | 82.7924 | -1.527 | 41.3962 | 58.3368 | 44.5381 | 1.5416 | 169.9384 | -1.097 | 84.9692 | 118.7899 | 90.4668 | 1.5078 | 328.6574 | -0.85468 | 164.3287 | 233.355 | 178.5788
1.5838 | 82.7908 | -1.528 | 41.3954 | 58.4311 | 44.6327 | 1.5421 | 169.9366 | -1.0975 | 84.9683 | 118.836 | 90.5133 | 1.5086 | 328.6058 | -0.85516 | 164.3029 | 233.3693 | 178.6016
1.5846 | 82.7427 | -1.5285 | 41.3713 | 58.0991 | 44.3087 | 1.5432 | 169.9336 | -1.0979 | 84.9668 | 118.8336 | 90.5113 | 1.5093 | 328.6002 | -0.85613 | 164.3001 | 233.0946 | 178.3279
1.5854 | 82.6938 | -1.5299 | 41.3469 | 58.1178 | 44.3355 | 1.5436 | 169.8833 | -1.0994 | 84.9417 | 118.7676 | 90.4537 | 1.5101 | 328.4527 | -0.8571 | 164.2263 | 233.0309 | 178.2888
1.5862 | 82.6457 | -1.5304 | 41.3228 | 58.2218 | 44.4475 | 1.5447 | 169.8332 | -1.0999 | 84.9166 | 118.7336 | 90.428 | 1.5108 | 328.4029 | -0.8571 | 164.2015 | 233.1721 | 178.4382
1.5869 | 82.6445 | -1.5309 | 41.3223 | 58.1343 | 44.3602 | 1.5451 | 169.7358 | -1.1013 | 84.8679 | 118.539 | 90.2497 | 1.5116 | 328.4928 | -0.85758 | 164.2464 | 233.4221 | 178.6733
1.5877 | 82.6426 | -1.5323 | 41.3213 | 57.9975 | 44.2237 | 1.5462 | 169.7327 | -1.1018 | 84.8664 | 118.6165 | 90.3278 | 1.5123 | 328.5344 | -0.85855 | 164.2672 | 233.3219 | 178.5662
1.5885 | 82.4527 | -1.5343 | 41.2264 | 58.9417 | 45.1996 | 1.5466 | 169.7296 | -1.1033 | 84.8648 | 118.6481 | 90.3599 | 1.5131 | 328.6242 | -0.85903 | 164.3121 | 233.4899 | 178.7192
1.5892 | 82.3582 | -1.5343 | 41.1791 | 58.0955 | 44.3691 | 1.5476 | 169.7268 | -1.1038 | 84.8634 | 118.7238 | 90.436 | 1.5139 | 328.7126 | -0.86 | 164.3563 | 233.4162 | 178.6308
1.5901 | 82.3096 | -1.5352 | 41.1548 | 57.8853 | 44.167 | 1.5481 | 169.6779 | -1.1042 | 84.8389 | 118.7464 | 90.4667 | 1.5147 | 328.5636 | -0.86145 | 164.2818 | 233.2708 | 178.5102
1.5909 | 82.3083 | -1.5357 | 41.1541 | 57.9917 | 44.2736 | 1.549 | 169.7696 | -1.1047 | 84.8848 | 118.8313 | 90.5363 | 1.5155 | 328.4161 | -0.86242 | 164.2081 | 233.0982 | 178.3622
1.5916 | 82.4012 | -1.5357 | 41.2006 | 58.2242 | 44.4906 | 1.5495 | 169.767 | -1.1057 | 84.8835 | 118.7331 | 90.4386 | 1.5162 | 328.269 | -0.86339 | 164.1345 | 232.9398 | 178.2283
1.5925 | 82.4936 | -1.5362 | 41.2468 | 58.3284 | 44.5795 | 1.5504 | 169.7637 | -1.1067 | 84.8818 | 118.8265 | 90.5326 | 1.517 | 328.1702 | -0.86387 | 164.0851 | 232.8824 | 178.1874
1.5932 | 82.5866 | -1.5362 | 41.2933 | 58.5119 | 44.7474 | 1.5511 | 169.7136 | -1.1076 | 84.8568 | 118.6716 | 90.386 | 1.5179 | 328.1171 | -0.86484 | 164.0586 | 232.666 | 177.9798
1.594 | 82.5846 | -1.5377 | 41.2923 | 58.541 | 44.7769 | 1.5519 | 169.664 | -1.1081 | 84.832 | 118.6788 | 90.4015 | 1.5186 | 328.0172 | -0.86581 | 164.0086 | 232.5281 | 177.8586
1.5948 | 82.583 | -1.5386 | 41.2915 | 58.3543 | 44.5905 | 1.5526 | 169.6132 | -1.1096 | 84.8066 | 118.5926 | 90.3237 | 1.5194 | 327.9656 | -0.86629 | 163.9828 | 232.6963 | 178.0354
1.5956 | 82.4407 | -1.5396 | 41.2204 | 58.2023 | 44.4622 | 1.5534 | 169.611 | -1.1101 | 84.8055 | 118.6515 | 90.383 | 1.5201 | 327.9615 | -0.86678 | 163.9807 | 232.7624 | 178.1021
1.5964 | 82.4395 | -1.5401 | 41.2197 | 58.3307 | 44.5908 | 1.5542 | 169.5599 | -1.1115 | 84.7799 | 118.5371 | 90.2772 | 1.5209 | 328.0514 | -0.86726 | 164.0257 | 232.8463 | 178.1711
1.5971 | 82.4852 | -1.5406 | 41.2426 | 58.4216 | 44.6741 | 1.5548 | 169.4636 | -1.112 | 84.7318 | 118.4161 | 90.1721 | 1.5217 | 328.1397 | -0.86823 | 164.0698 | 232.9646 | 178.2747
1.5979 | 82.4364 | -1.542 | 41.2182 | 58.3404 | 44.601 | 1.5557 | 169.366 | -1.113 | 84.683 | 118.3853 | 90.1577 | 1.5224 | 328.0413 | -0.86871 | 164.0206 | 232.7885 | 178.1149
1.5987 | 82.341 | -1.543 | 41.1705 | 58.2798 | 44.5563 | 1.5562 | 169.3642 | -1.1134 | 84.6821 | 118.4315 | 90.2041 | 1.5231 | 328.0357 | -0.86968 | 164.0178 | 232.9708 | 178.2981
1.5995 | 82.3866 | -1.5435 | 41.1933 | 58.3217 | 44.5906 | 1.5572 | 169.5036 | -1.1134 | 84.7518 | 118.6672 | 90.4166 | 1.5239 | 327.9826 | -0.87065 | 163.9913 | 232.7913 | 178.1275
1.6002 | 82.1973 | -1.5449 | 41.0987 | 58.0451 | 44.3456 | 1.5575 | 169.5478 | -1.1149 | 84.7739 | 118.5115 | 90.2535 | 1.5247 | 328.0724 | -0.87113 | 164.0362 | 232.7893 | 178.1105
1.601 | 82.2433 | -1.5449 | 41.1216 | 58.2061 | 44.4989 | 1.5585 | 169.45 | -1.1159 | 84.725 | 118.4496 | 90.208 | 1.5255 | 328.1151 | -0.87162 | 164.0576 | 232.9117 | 178.2258
1.6018 | 82.1941 | -1.5469 | 41.097 | 58.0357 | 44.3367 | 1.5589 | 169.4484 | -1.1164 | 84.7242 | 118.5809 | 90.3395 | 1.5262 | 328.2525 | -0.8721 | 164.1262 | 233.1414 | 178.4327
1.6025 | 82.1933 | -1.5469 | 41.0966 | 58.1163 | 44.4175 | 1.5599 | 169.4448 | -1.1173 | 84.7224 | 118.5402 | 90.2994 | 1.527 | 328.2937 | -0.87307 | 164.1468 | 232.9011 | 178.1855
1.6033 | 82.2389 | -1.5473 | 41.1194 | 58.1332 | 44.4267 | 1.5603 | 169.4433 | -1.1178 | 84.7216 | 118.4635 | 90.2229 | 1.5277 | 328.2896 | -0.87355 | 164.1448 | 232.9051 | 178.1902
1.604 | 82.2377 | -1.5478 | 41.1189 | 58.1677 | 44.4614 | 1.5613 | 169.3926 | -1.1188 | 84.6963 | 118.5142 | 90.2821 | 1.5285 | 328.3794 | -0.87404 | 164.1897 | 233.0621 | 178.3322
1.6048 | 82.2833 | -1.5483 | 41.1417 | 58.2315 | 44.5176 | 1.5617 | 169.4381 | -1.1193 | 84.7191 | 118.6171 | 90.3774 | 1.5293 | 328.2791 | -0.875 | 164.1396 | 232.855 | 178.1418
1.6055 | 82.3291 | -1.5488 | 41.1645 | 58.2264 | 44.5049 | 1.5627 | 169.5303 | -1.1193 | 84.7652 | 118.7762 | 90.5211 | 1.53 | 328.2264 | -0.87597 | 164.1132 | 232.7678 | 178.0634
1.6062 | 82.422 | -1.5488 | 41.211 | 58.4859 | 44.7489 | 1.5631 | 169.623 | -1.1197 | 84.8115 | 118.9396 | 90.6691 | 1.5308 | 328.1732 | -0.87694 | 164.0866 | 232.7243 | 178.0288
1.607 | 82.4676 | -1.5493 | 41.2338 | 58.4167 | 44.6721 | 1.564 | 169.6189 | -1.1212 | 84.8094 | 118.6636 | 90.3938 | 1.5315 | 328.1692 | -0.87742 | 164.0846 | 232.7023 | 178.0074
1.6078 | 82.6072 | -1.5493 | 41.3036 | 58.4286 | 44.6607 | 1.5645 | 169.57 | -1.1217 | 84.785 | 118.7442 | 90.4826 | 1.5323 | 328.1647 | -0.87791 | 164.0824 | 232.9151 | 178.221
1.6084 | 82.5114 | -1.5512 | 41.2557 | 58.3829 | 44.631 | 1.5652 | 169.6149 | -1.1222 | 84.8075 | 118.8648 | 90.5956 | 1.533 | 328.2093 | -0.87791 | 164.1046 | 232.9014 | 178.1999
1.6092 | 82.5098 | -1.5522 | 41.2549 | 58.3312 | 44.5795 | 1.566 | 169.6596 | -1.1227 | 84.8298 | 118.8952 | 90.6186 | 1.5337 | 328.3938 | -0.87839 | 164.1969 | 233.2597 | 178.5274
1.61 | 82.4617 | -1.5527 | 41.2309 | 58.3392 | 44.5955 | 1.5665 | 169.8471 | -1.1227 | 84.9236 | 119.0749 | 90.7671 | 1.5344 | 328.5311 | -0.87888 | 164.2656 | 233.4324 | 178.6772
1.6108 | 82.5076 | -1.5527 | 41.2538 | 58.4341 | 44.6829 | 1.5673 | 169.939 | -1.1231 | 84.9695 | 119.0869 | 90.7637 | 1.5352 | 328.7152 | -0.87936 | 164.3576 | 233.4125 | 178.6267
1.6115 | 82.6474 | -1.5527 | 41.3237 | 58.555 | 44.7804 | 1.5678 | 169.8885 | -1.1246 | 84.9443 | 118.9558 | 90.6411 | 1.536 | 328.8035 | -0.88033 | 164.4018 | 233.5108 | 178.7102
1.6122 | 82.74 | -1.5531 | 41.37 | 58.5933 | 44.8033 | 1.5687 | 169.8859 | -1.1251 | 84.943 | 118.8066 | 90.4922 | 1.5367 | 328.7979 | -0.8813 | 164.399 | 233.5521 | 178.7524
1.6131 | 82.8323 | -1.5536 | 41.4162 | 58.7056 | 44.9002 | 1.569 | 169.8838 | -1.126 | 84.9419 | 118.6596 | 90.3456 | 1.5375 | 328.8406 | -0.88178 | 164.4203 | 233.5315 | 178.7247
1.6138 | 82.8312 | -1.5541 | 41.4156 | 58.678 | 44.8728 | 1.57 | 169.9281 | -1.1265 | 84.964 | 118.7278 | 90.4065 | 1.5382 | 328.8836 | -0.88226 | 164.4418 | 233.467 | 178.6531
1.6145 | 82.7824 | -1.5556 | 41.3912 | 58.5768 | 44.7798 | 1.5703 | 169.9731 | -1.1275 | 84.9865 | 118.7404 | 90.4115 | 1.539 | 328.829 | -0.88372 | 164.4145 | 233.4469 | 178.642
1.6153 | 82.6871 | -1.5565 | 41.3436 | 58.5273 | 44.7461 | 1.5714 | 169.8279 | -1.1285 | 84.914 | 118.5949 | 90.2903 | 1.5397 | 328.6819 | -0.88468 | 164.341 | 233.1105 | 178.3301
1.6161 | 82.6858 | -1.557 | 41.3429 | 58.5087 | 44.7277 | 1.5717 | 169.8737 | -1.129 | 84.9368 | 118.7628 | 90.4506 | 1.5405 | 328.5361 | -0.88517 | 164.268 | 233.1466 | 178.3906
1.6169 | 82.7314 | -1.5575 | 41.3657 | 58.6365 | 44.848 | 1.5727 | 169.8701 | -1.1299 | 84.935 | 118.7782 | 90.4665 | 1.5412 | 328.5305 | -0.88614 | 164.2652 | 233.0509 | 178.2958
1.6176 | 82.6834 | -1.558 | 41.3417 | 58.6286 | 44.848 | 1.5731 | 169.8206 | -1.1309 | 84.9103 | 118.7725 | 90.4691 | 1.542 | 328.4302 | -0.8871 | 164.2151 | 233.0408 | 178.3025
1.6184 | 82.729 | -1.5585 | 41.3645 | 58.6434 | 44.8552 | 1.574 | 169.7709 | -1.1314 | 84.8854 | 118.7497 | 90.4546 | 1.5427 | 328.3303 | -0.88807 | 164.1652 | 232.816 | 178.0943
1.6192 | 82.6802 | -1.5599 | 41.3401 | 58.5272 | 44.7471 | 1.5744 | 169.6264 | -1.1328 | 84.8132 | 118.5656 | 90.2946 | 1.5435 | 328.0887 | -0.88904 | 164.0443 | 232.7023 | 178.0208
1.6199 | 82.679 | -1.5604 | 41.3395 | 58.6046 | 44.8248 | 1.5752 | 169.4333 | -1.1348 | 84.7166 | 118.2473 | 90.0084 | 1.5442 | 328.039 | -0.88904 | 164.0195 | 232.9424 | 178.2693
1.6206 | 82.7247 | -1.5609 | 41.3624 | 58.6635 | 44.8761 | 1.5758 | 169.3363 | -1.1357 | 84.6681 | 118.2489 | 90.0262 | 1.5449 | 328.0805 | -0.89001 | 164.0402 | 232.9353 | 178.2552
1.6214 | 82.6294 | -1.5619 | 41.3147 | 58.541 | 44.7694 | 1.5766 | 169.2875 | -1.1357 | 84.6438 | 118.4955 | 90.2809 | 1.5457 | 328.219 | -0.89001 | 164.1095 | 233.2525 | 178.5494
1.6222 | 82.5813 | -1.5623 | 41.2906 | 58.515 | 44.7514 | 1.5773 | 169.1904 | -1.1367 | 84.5952 | 118.428 | 90.2296 | 1.5464 | 328.4505 | -0.89049 | 164.2253 | 233.3034 | 178.5616
1.6229 | 82.5794 | -1.5638 | 41.2897 | 58.5642 | 44.8009 | 1.5778 | 169.2357 | -1.1372 | 84.6178 | 118.4727 | 90.2668 | 1.5472 | 328.5388 | -0.89146 | 164.2694 | 233.4696 | 178.7131
1.6237 | 82.3904 | -1.5648 | 41.1952 | 58.3538 | 44.622 | 1.5786 | 169.2325 | -1.1382 | 84.6163 | 118.4522 | 90.2468 | 1.5478 | 328.6294 | -0.89194 | 164.3147 | 233.4409 | 178.6694
1.6244 | 82.2949 | -1.5662 | 41.1474 | 58.3122 | 44.5964 | 1.5791 | 169.135 | -1.1396 | 84.5675 | 118.1976 | 90.0085 | 1.5486 | 328.672 | -0.89243 | 164.336 | 233.2723 | 178.4936
1.6251 | 82.2469 | -1.5667 | 41.1234 | 58.2872 | 44.5794 | 1.58 | 168.9424 | -1.1411 | 84.4712 | 118.1435 | 89.9864 | 1.5494 | 328.6645 | -0.89388 | 164.3323 | 233.0657 | 178.2883
1.626 | 82.2455 | -1.5672 | 41.1228 | 58.2956 | 44.588 | 1.5804 | 168.8945 | -1.1411 | 84.4473 | 118.2295 | 90.0805 | 1.5502 | 328.5171 | -0.89485 | 164.2586 | 232.9681 | 178.2153
1.6267 | 82.2444 | -1.5677 | 41.1222 | 58.2041 | 44.4967 | 1.5814 | 168.8902 | -1.1425 | 84.4451 | 118.0635 | 89.9152 | 1.5509 | 328.5131 | -0.89533 | 164.2565 | 233.0571 | 178.3049
1.6274 | 82.2429 | -1.5686 | 41.1214 | 58.2014 | 44.4943 | 1.5818 | 168.7944 | -1.143 | 84.3972 | 117.9997 | 89.8673 | 1.5516 | 328.509 | -0.89581 | 164.2545 | 233.1941 | 178.4426
1.6282 | 82.2885 | -1.5691 | 41.1442 | 58.2883 | 44.5735 | 1.5827 | 168.8389 | -1.1435 | 84.4195 | 118.021 | 89.8812 | 1.5523 | 328.6949 | -0.89581 | 164.3475 | 233.4711 | 178.6886
1.6289 | 82.287 | -1.5701 | 41.1435 | 58.2716 | 44.5571 | 1.5831 | 168.8366 | -1.1445 | 84.4183 | 118.0289 | 89.8895 | 1.5531 | 328.6889 | -0.89678 | 164.3445 | 233.2362 | 178.4547
1.6297 | 82.1913 | -1.5715 | 41.0957 | 58.2939 | 44.5954 | 1.5841 | 168.833 | -1.1454 | 84.4165 | 118.0203 | 89.8814 | 1.5538 | 328.6833 | -0.89775 | 164.3417 | 233.2025 | 178.4219
1.6304 | 82.049 | -1.573 | 41.0245 | 57.9739 | 44.2991 | 1.5845 | 168.8793 | -1.1454 | 84.4397 | 118.1834 | 90.0368 | 1.5545 | 328.7263 | -0.89823 | 164.3632 | 233.3011 | 178.5133
1.6312 | 81.9537 | -1.5739 | 40.9768 | 57.9314 | 44.2724 | 1.5854 | 168.9223 | -1.1469 | 84.4612 | 118.0921 | 89.9383 | 1.5553 | 328.769 | -0.89872 | 164.3845 | 233.3934 | 178.5986
1.632 | 81.8591 | -1.5739 | 40.9295 | 57.8521 | 44.2089 | 1.5859 | 168.8256 | -1.1479 | 84.4128 | 118.0528 | 89.9152 | 1.556 | 328.8105 | -0.89969 | 164.4052 | 233.5773 | 178.7755
1.6327 | 81.9516 | -1.5744 | 40.9758 | 58.1684 | 44.5098 | 1.5868 | 168.728 | -1.1488 | 84.364 | 117.8851 | 89.7638 | 1.5567 | 328.9493 | -0.89969 | 164.4747 | 233.7397 | 178.9148
1.6335 | 81.9497 | -1.5759 | 40.9748 | 58.0256 | 44.3673 | 1.5873 | 168.727 | -1.1488 | 84.3635 | 118.1166 | 89.9954 | 1.5574 | 328.8966 | -0.90065 | 164.4483 | 233.5824 | 178.7663
1.6342 | 81.7608 | -1.5768 | 40.8804 | 57.8732 | 44.2464 | 1.5881 | 168.8188 | -1.1493 | 84.4094 | 118.2366 | 90.1001 | 1.5582 | 328.9392 | -0.90114 | 164.4696 | 233.6168 | 178.7936
1.635 | 81.8067 | -1.5768 | 40.9034 | 57.9832 | 44.3487 | 1.5888 | 168.863 | -1.1503 | 84.4315 | 118.2777 | 90.1339 | 1.5589 | 328.9792 | -0.90259 | 164.4896 | 233.5139 | 178.6841
1.6358 | 81.8055 | -1.5773 | 40.9027 | 57.9756 | 44.3414 | 1.5894 | 168.8595 | -1.1517 | 84.4297 | 118.1151 | 89.9719 | 1.5596 | 328.7851 | -0.90356 | 164.3925 | 233.355 | 178.5575
1.6365 | 81.8512 | -1.5778 | 40.9256 | 57.9865 | 44.3447 | 1.5902 | 168.7629 | -1.1522 | 84.3814 | 118.2029 | 90.0757 | 1.5604 | 328.732 | -0.90453 | 164.366 | 233.2555 | 178.4669
1.6373 | 81.8027 | -1.5788 | 40.9014 | 58.0744 | 44.4406 | 1.5907 | 168.7133 | -1.1532 | 84.3566 | 118.1332 | 90.0143 | 1.5611 | 328.5865 | -0.90501 | 164.2933 | 233.2249 | 178.4604
1.638 | 81.8956 | -1.5788 | 40.9478 | 58.1598 | 44.5106 | 1.5916 | 168.7578 | -1.1537 | 84.3789 | 118.1895 | 90.0632 | 1.5619 | 328.5805 | -0.90598 | 164.2903 | 233.363 | 178.5996
1.6388 | 81.9408 | -1.5797 | 40.9704 | 58.0926 | 44.4357 | 1.5921 | 168.7552 | -1.1546 | 84.3776 | 118.0013 | 89.8754 | 1.5626 | 328.4807 | -0.90695 | 164.2403 | 233.0171 | 178.2704
1.6395 | 81.8453 | -1.5812 | 40.9227 | 57.918 | 44.2771 | 1.593 | 168.7055 | -1.1551 | 84.3528 | 118.2355 | 90.1179 | 1.5633 | 328.3337 | -0.90791 | 164.1669 | 232.8188 | 178.0965
1.6401 | 81.7506 | -1.5817 | 40.8753 | 57.9227 | 44.2976 | 1.5934 | 168.7032 | -1.1561 | 84.3516 | 118.3285 | 90.2113 | 1.5641 | 328.2822 | -0.9084 | 164.1411 | 233.061 | 178.3473
1.6409 | 81.8434 | -1.5817 | 40.9217 | 58.11 | 44.4695 | 1.5944 | 168.7483 | -1.1561 | 84.3741 | 118.367 | 90.2423 | 1.5648 | 328.3252 | -0.90888 | 164.1626 | 233.2266 | 178.5057
1.6416 | 81.9359 | -1.5822 | 40.968 | 58.2183 | 44.5624 | 1.5947 | 168.8403 | -1.1571 | 84.4202 | 118.1751 | 90.0351 | 1.5655 | 328.318 | -0.91033 | 164.159 | 232.9982 | 178.2785
1.6424 | 82.0287 | -1.5822 | 41.0143 | 58.4017 | 44.7303 | 1.5958 | 168.8837 | -1.158 | 84.4418 | 118.2859 | 90.1386 | 1.5662 | 328.1726 | -0.91082 | 164.0863 | 232.9785 | 178.2831
1.6431 | 82.1212 | -1.5827 | 41.0606 | 58.349 | 44.6622 | 1.5961 | 168.6924 | -1.1595 | 84.3462 | 118.1234 | 90.008 | 1.567 | 328.2137 | -0.91179 | 164.1069 | 234.0992 | 179.3969
1.6439 | 82.1667 | -1.5831 | 41.0834 | 58.3339 | 44.6394 | 1.5971 | 168.6418 | -1.1604 | 84.3209 | 118.0682 | 89.9612 | 1.5678 | 328.0668 | -0.91275 | 164.0334 | 232.9508 | 178.273
1.6446 | 82.2592 | -1.5836 | 41.1296 | 58.4482 | 44.7383 | 1.5975 | 168.4511 | -1.1614 | 84.2255 | 117.6569 | 89.5818 | 1.5686 | 328.0137 | -0.91372 | 164.0069 | 232.7454 | 178.0764
1.6453 | 82.1641 | -1.5846 | 41.082 | 58.2847 | 44.5907 | 1.5984 | 168.3999 | -1.1629 | 84.1999 | 117.7295 | 89.6628 | 1.5693 | 327.9139 | -0.91469 | 163.9569 | 232.6626 | 178.0102
1.6461 | 82.21 | -1.5846 | 41.105 | 58.4836 | 44.782 | 1.599 | 168.3515 | -1.1629 | 84.1758 | 117.7083 | 89.6497 | 1.5701 | 327.8152 | -0.91517 | 163.9076 | 232.7313 | 178.0954
1.6468 | 82.0673 | -1.5865 | 41.0337 | 58.1565 | 44.4786 | 1.5998 | 168.3477 | -1.1643 | 84.1738 | 117.7805 | 89.7226 | 1.5708 | 327.7154 | -0.91614 | 163.8577 | 232.7035 | 178.0842
1.6477 | 81.9251 | -1.5875 | 40.9626 | 57.9555 | 44.3013 | 1.6005 | 168.2513 | -1.1648 | 84.1256 | 117.5974 | 89.5555 | 1.5716 | 327.7109 | -0.91662 | 163.8555 | 232.8633 | 178.2448
1.6485 | 81.9239 | -1.588 | 40.9619 | 58.0049 | 44.351 | 1.6011 | 168.3435 | -1.1653 | 84.1717 | 117.7776 | 89.7203 | 1.5722 | 327.6586 | -0.91759 | 163.8293 | 232.4642 | 177.8545
1.6492 | 81.8752 | -1.5894 | 40.9376 | 58.0028 | 44.3569 | 1.602 | 168.2923 | -1.1667 | 84.1462 | 117.6341 | 89.5854 | 1.573 | 327.5113 | -0.91856 | 163.7557 | 232.3127 | 177.7275
1.6499 | 81.7804 | -1.5899 | 40.8902 | 57.9524 | 44.3223 | 1.6025 | 168.1956 | -1.1677 | 84.0978 | 117.6409 | 89.6083 | 1.5738 | 327.5525 | -0.91953 | 163.7762 | 232.4073 | 177.8153
1.6507 | 81.6377 | -1.5918 | 40.8188 | 57.7142 | 44.108 | 1.6034 | 168.1459 | -1.1682 | 84.073 | 117.7151 | 89.6908 | 1.5746 | 327.4052 | -0.9205 | 163.7026 | 232.2748 | 177.7073
1.6515 | 81.5896 | -1.5923 | 40.7948 | 57.6492 | 44.051 | 1.6038 | 168.1436 | -1.1692 | 84.0718 | 117.578 | 89.5541 | 1.5753 | 327.2112 | -0.92146 | 163.6056 | 232.0559 | 177.5207
1.6522 | 81.5884 | -1.5928 | 40.7942 | 57.8287 | 44.2307 | 1.6047 | 168.0939 | -1.1697 | 84.047 | 117.6762 | 89.6606 | 1.576 | 327.0642 | -0.92243 | 163.5321 | 232.0925 | 177.5818
1.653 | 81.6344 | -1.5928 | 40.8172 | 57.8417 | 44.236 | 1.6052 | 168.1863 | -1.1701 | 84.0932 | 117.6905 | 89.6594 | 1.5767 | 327.1073 | -0.92292 | 163.5536 | 232.2691 | 177.7512
1.6538 | 81.6324 | -1.5943 | 40.8162 | 57.8619 | 44.2565 | 1.6062 | 168.0879 | -1.1716 | 84.0439 | 117.6364 | 89.6218 | 1.5775 | 327.1499 | -0.9234 | 163.575 | 232.3145 | 177.7895
1.6546 | 81.4432 | -1.5957 | 40.7216 | 57.4894 | 43.9155 | 1.6065 | 167.9445 | -1.1726 | 83.9723 | 117.5308 | 89.5401 | 1.5782 | 327.1459 | -0.92388 | 163.5729 | 232.2825 | 177.7582
1.6553 | 81.4424 | -1.5957 | 40.7212 | 57.674 | 44.1003 | 1.6076 | 167.8944 | -1.173 | 83.9472 | 117.5848 | 89.6024 | 1.579 | 327.0928 | -0.92485 | 163.5464 | 232.2491 | 177.7336
1.6561 | 81.3936 | -1.5972 | 40.6968 | 57.4578 | 43.8922 | 1.608 | 167.9392 | -1.174 | 83.9696 | 117.4833 | 89.4935 | 1.5797 | 327.0401 | -0.92582 | 163.5201 | 232.0278 | 177.5212
1.6569 | 81.3927 | -1.5972 | 40.6964 | 57.4983 | 43.9329 | 1.609 | 167.9364 | -1.1745 | 83.9682 | 117.478 | 89.4886 | 1.5804 | 327.036 | -0.9263 | 163.518 | 232.2069 | 177.7008
1.6576 | 81.4384 | -1.5976 | 40.7192 | 57.5282 | 43.9551 | 1.6094 | 167.8399 | -1.1755 | 83.92 | 117.4028 | 89.4295 | 1.5812 | 327.1243 | -0.92727 | 163.5621 | 232.1641 | 177.6434
1.6584 | 81.484 | -1.5981 | 40.742 | 57.598 | 44.0174 | 1.6103 | 167.7424 | -1.1764 | 83.8712 | 117.4562 | 89.4991 | 1.582 | 326.977 | -0.92824 | 163.4885 | 232.0505 | 177.5544
1.6592 | 81.5292 | -1.5991 | 40.7646 | 57.6868 | 44.0986 | 1.6108 | 167.7878 | -1.1769 | 83.8939 | 117.6079 | 89.6433 | 1.5827 | 326.8301 | -0.92921 | 163.4151 | 231.8992 | 177.4275
1.66 | 81.5283 | -1.5991 | 40.7641 | 57.6763 | 44.0883 | 1.6117 | 167.9743 | -1.1769 | 83.9871 | 117.7922 | 89.7964 | 1.5835 | 326.7315 | -0.92969 | 163.3658 | 231.8379 | 177.3827
1.6607 | 81.5739 | -1.5996 | 40.787 | 57.7472 | 44.1515 | 1.6123 | 168.0664 | -1.1774 | 84.0332 | 117.9033 | 89.8922 | 1.5842 | 326.8216 | -0.93018 | 163.4108 | 232.0361 | 177.5658
1.6615 | 81.5727 | -1.6001 | 40.7863 | 57.7016 | 44.1062 | 1.6129 | 168.1108 | -1.1784 | 84.0554 | 117.7986 | 89.7801 | 1.5849 | 326.8161 | -0.93114 | 163.408 | 231.9524 | 177.483
1.6622 | 81.6652 | -1.6005 | 40.8326 | 57.7849 | 44.174 | 1.6138 | 168.1082 | -1.1789 | 84.0541 | 117.8443 | 89.8263 | 1.5857 | 326.8116 | -0.93163 | 163.4058 | 232.1422 | 177.6736
1.6631 | 81.6167 | -1.6015 | 40.8083 | 57.5957 | 43.993 | 1.6143 | 168.2006 | -1.1793 | 84.1003 | 117.9676 | 89.9341 | 1.5864 | 326.8546 | -0.93211 | 163.4273 | 232.1778 | 177.702
1.6638 | 81.5215 | -1.6025 | 40.7608 | 57.5463 | 43.9594 | 1.6152 | 168.2914 | -1.1803 | 84.1457 | 117.9741 | 89.9255 | 1.5871 | 326.8977 | -0.9326 | 163.4488 | 232.3403 | 177.8574
1.6645 | 81.6144 | -1.6025 | 40.8072 | 57.7577 | 44.1553 | 1.6157 | 168.1947 | -1.1813 | 84.0974 | 118.0878 | 90.0554 | 1.5879 | 327.033 | -0.93356 | 163.5165 | 232.3491 | 177.8436
1.6653 | 81.6599 | -1.603 | 40.83 | 57.9185 | 44.3085 | 1.6166 | 168.1443 | -1.1823 | 84.0722 | 117.9687 | 89.9447 | 1.5886 | 326.9803 | -0.93453 | 163.4902 | 232.3688 | 177.8721
1.6661 | 81.658 | -1.6044 | 40.829 | 57.9197 | 44.31 | 1.617 | 168.0008 | -1.1832 | 84.0004 | 117.7141 | 89.7139 | 1.5894 | 326.9273 | -0.9355 | 163.4636 | 232.4844 | 177.9965
1.6669 | 81.5634 | -1.6044 | 40.7817 | 57.9024 | 44.3085 | 1.6181 | 167.9029 | -1.1842 | 83.9514 | 117.6332 | 89.6494 | 1.5901 | 326.9232 | -0.93598 | 163.4616 | 232.3494 | 177.8622
1.6676 | 81.6559 | -1.6049 | 40.828 | 57.9237 | 44.3144 | 1.6184 | 167.8066 | -1.1852 | 83.9033 | 117.4492 | 89.4814 | 1.5909 | 326.9658 | -0.93647 | 163.4829 | 232.3468 | 177.8525
1.6683 | 81.7019 | -1.6049 | 40.851 | 57.9697 | 44.3527 | 1.6194 | 167.7097 | -1.1856 | 83.8548 | 117.5168 | 89.5652 | 1.5916 | 327.103 | -0.93695 | 163.5515 | 232.6025 | 178.0853
1.6691 | 81.7003 | -1.6059 | 40.8502 | 57.653 | 44.0363 | 1.6198 | 167.8023 | -1.1861 | 83.9011 | 117.6291 | 89.6621 | 1.5923 | 327.1931 | -0.93744 | 163.5966 | 232.5946 | 178.0624
1.6699 | 81.6987 | -1.6068 | 40.8494 | 57.7813 | 44.1649 | 1.6208 | 167.8466 | -1.1866 | 83.9233 | 117.6183 | 89.6439 | 1.5931 | 327.1887 | -0.93792 | 163.5943 | 232.5564 | 178.0249
1.6706 | 81.6979 | -1.6068 | 40.849 | 57.8129 | 44.1966 | 1.6213 | 167.8911 | -1.1876 | 83.9456 | 117.5477 | 89.5658 | 1.5938 | 327.2302 | -0.93889 | 163.6151 | 232.4742 | 177.9359
1.6714 | 81.7435 | -1.6073 | 40.8717 | 57.8868 | 44.2628 | 1.6221 | 167.8402 | -1.189 | 83.9201 | 117.5144 | 89.541 | 1.5946 | 327.2728 | -0.93937 | 163.6364 | 232.5796 | 178.0341
1.6721 | 81.7423 | -1.6078 | 40.8712 | 57.7772 | 44.1535 | 1.6227 | 167.6013 | -1.1905 | 83.8007 | 117.1241 | 89.1906 | 1.5953 | 327.2672 | -0.94034 | 163.6336 | 232.6349 | 178.0904
1.6729 | 81.7879 | -1.6083 | 40.8939 | 57.7631 | 44.1317 | 1.6235 | 167.5048 | -1.191 | 83.7524 | 117.3189 | 89.4014 | 1.596 | 327.3102 | -0.94082 | 163.6551 | 232.7885 | 178.2368
1.6737 | 81.7859 | -1.6097 | 40.893 | 57.7422 | 44.1113 | 1.6242 | 167.3607 | -1.1919 | 83.6804 | 117.0929 | 89.1995 | 1.5968 | 327.2101 | -0.94179 | 163.6051 | 232.5025 | 177.9675
1.6744 | 81.6444 | -1.6102 | 40.8222 | 57.7015 | 44.0941 | 1.6249 | 167.4056 | -1.1924 | 83.7028 | 117.3045 | 89.4035 | 1.5976 | 327.2057 | -0.94227 | 163.6028 | 232.5503 | 178.0161
1.6751 | 81.5961 | -1.6112 | 40.798 | 57.6645 | 44.0651 | 1.6256 | 167.4027 | -1.1934 | 83.7013 | 117.2161 | 89.3156 | 1.5983 | 327.2958 | -0.94276 | 163.6479 | 232.5134 | 177.9641
1.676 | 81.6419 | -1.6112 | 40.8209 | 57.7194 | 44.1124 | 1.6262 | 167.2588 | -1.1944 | 83.6294 | 117.0512 | 89.1748 | 1.5991 | 327.3369 | -0.94373 | 163.6684 | 232.7101 | 178.1539
1.6767 | 81.7347 | -1.6112 | 40.8673 | 57.7628 | 44.1403 | 1.6271 | 167.1621 | -1.1949 | 83.581 | 117.1059 | 89.2456 | 1.5998 | 327.3298 | -0.94518 | 163.6649 | 232.4877 | 177.9327
1.6775 | 81.7331 | -1.6122 | 40.8665 | 57.8721 | 44.2499 | 1.6274 | 167.16 | -1.1958 | 83.58 | 117.093 | 89.233 | 1.6006 | 327.1841 | -0.94566 | 163.592 | 232.4609 | 177.9302
1.6782 | 81.6844 | -1.6136 | 40.8422 | 57.7259 | 44.1118 | 1.6285 | 167.2041 | -1.1963 | 83.602 | 117.1321 | 89.2647 | 1.6013 | 327.18 | -0.94615 | 163.59 | 232.6369 | 178.1069
1.6789 | 81.4958 | -1.6146 | 40.7479 | 57.5697 | 43.987 | 1.6288 | 167.2027 | -1.1968 | 83.6013 | 117.1215 | 89.2543 | 1.6021 | 327.2226 | -0.94663 | 163.6113 | 232.6613 | 178.1242
1.6797 | 81.4948 | -1.6146 | 40.7474 | 57.6952 | 44.1127 | 1.6298 | 167.1992 | -1.1978 | 83.5996 | 117.1368 | 89.2703 | 1.6028 | 327.2171 | -0.9476 | 163.6085 | 233.4886 | 178.9524
1.6805 | 81.4932 | -1.6155 | 40.7466 | 57.7615 | 44.1793 | 1.6302 | 167.2447 | -1.1982 | 83.6223 | 117.2996 | 89.4255 | 1.6035 | 327.0702 | -0.94857 | 163.5351 | 232.2173 | 177.7056
1.6813 | 81.492 | -1.616 | 40.746 | 57.7609 | 44.1789 | 1.6313 | 167.1946 | -1.1987 | 83.5973 | 117.1446 | 89.2789 | 1.6043 | 327.0172 | -0.94953 | 163.5086 | 232.3429 | 177.84
1.682 | 81.4441 | -1.6165 | 40.722 | 57.672 | 44.098 | 1.6316 | 167.2874 | -1.1992 | 83.6437 | 117.2591 | 89.3778 | 1.6051 | 326.7758 | -0.9505 | 163.3879 | 232.0873 | 177.6246
1.6828 | 81.4896 | -1.617 | 40.7448 | 57.8038 | 44.2222 | 1.6326 | 167.2846 | -1.1997 | 83.6423 | 117.1157 | 89.235 | 1.6058 | 326.7232 | -0.95147 | 163.3616 | 232.1951 | 177.7412
1.6835 | 81.5824 | -1.617 | 40.7912 | 58.0782 | 44.4812 | 1.633 | 167.2823 | -1.2007 | 83.6412 | 117.2337 | 89.3533 | 1.6065 | 326.6219 | -0.95292 | 163.311 | 231.8956 | 177.4586
1.6843 | 81.6747 | -1.6175 | 40.8374 | 57.9764 | 44.364 | 1.6339 | 167.3268 | -1.2011 | 83.6634 | 117.176 | 89.2882 | 1.6073 | 326.4292 | -0.95341 | 163.2146 | 231.8653 | 177.4604
1.685 | 81.6264 | -1.6184 | 40.8132 | 57.9304 | 44.326 | 1.6344 | 167.4192 | -1.2016 | 83.7096 | 117.3022 | 89.399 | 1.608 | 326.4251 | -0.95389 | 163.2126 | 231.7763 | 177.3721
1.6857 | 81.531 | -1.6199 | 40.7655 | 57.7188 | 44.1303 | 1.6353 | 167.4158 | -1.2026 | 83.7079 | 117.3176 | 89.415 | 1.6088 | 326.3721 | -0.95486 | 163.1861 | 231.7639 | 177.3685
1.6865 | 81.4362 | -1.6204 | 40.7181 | 57.6235 | 44.0508 | 1.6359 | 167.319 | -1.2036 | 83.6595 | 117.0923 | 89.2058 | 1.6095 | 326.4607 | -0.95583 | 163.2303 | 231.7453 | 177.3351
1.6873 | 81.4346 | -1.6213 | 40.7173 | 57.6278 | 44.0553 | 1.6367 | 167.2696 | -1.2041 | 83.6348 | 117.1237 | 89.2454 | 1.6103 | 326.3621 | -0.95631 | 163.1811 | 231.748 | 177.3543
1.688 | 81.2927 | -1.6223 | 40.6464 | 57.447 | 43.8982 | 1.6374 | 167.3623 | -1.2041 | 83.6811 | 117.285 | 89.3913 | 1.611 | 326.311 | -0.95679 | 163.1555 | 231.8345 | 177.4493
1.6887 | 81.2445 | -1.6233 | 40.6222 | 57.3689 | 43.8282 | 1.638 | 167.5015 | -1.2045 | 83.7507 | 117.4197 | 89.5027 | 1.6118 | 326.3536 | -0.95728 | 163.1768 | 232.0829 | 177.6906
1.6894 | 81.1026 | -1.6242 | 40.5513 | 57.3511 | 43.834 | 1.6388 | 167.5454 | -1.2055 | 83.7727 | 117.4947 | 89.5705 | 1.6125 | 326.4422 | -0.95825 | 163.2211 | 231.9953 | 177.5882
1.6902 | 81.0546 | -1.6247 | 40.5273 | 57.3861 | 43.877 | 1.6393 | 167.4966 | -1.206 | 83.7483 | 117.5414 | 89.6253 | 1.6133 | 326.4362 | -0.95921 | 163.2181 | 231.8854 | 177.4793
1.6909 | 81.1474 | -1.6247 | 40.5737 | 57.4305 | 43.906 | 1.6403 | 167.446 | -1.207 | 83.723 | 117.3722 | 89.4645 | 1.614 | 326.4322 | -0.9597 | 163.2161 | 232.1614 | 177.756
1.6917 | 81.1932 | -1.6247 | 40.5966 | 57.6555 | 44.1232 | 1.6407 | 167.3966 | -1.2079 | 83.6983 | 117.2296 | 89.3302 | 1.6148 | 326.3807 | -0.96018 | 163.1903 | 232.1277 | 177.7309
1.6924 | 81.1446 | -1.6262 | 40.5723 | 57.4903 | 43.9662 | 1.6418 | 167.3937 | -1.2084 | 83.6968 | 117.2482 | 89.3492 | 1.6155 | 326.328 | -0.96115 | 163.164 | 231.9975 | 177.6095
1.6931 | 81.1435 | -1.6267 | 40.5717 | 57.5338 | 44.0099 | 1.6422 | 167.3451 | -1.2089 | 83.6725 | 117.3139 | 89.4231 | 1.6163 | 326.3221 | -0.96212 | 163.161 | 231.6666 | 177.2796
1.6938 | 81.001 | -1.6286 | 40.5005 | 57.3887 | 43.8886 | 1.6432 | 167.3415 | -1.2099 | 83.6708 | 117.3392 | 89.449 | 1.6171 | 326.2709 | -0.9626 | 163.1355 | 231.8581 | 177.4796
1.6945 | 80.9059 | -1.6296 | 40.453 | 57.2963 | 43.812 | 1.6435 | 167.3872 | -1.2104 | 83.6936 | 117.4611 | 89.5633 | 1.6179 | 326.1709 | -0.96357 | 163.0854 | 231.5542 | 177.1923
1.6953 | 80.8111 | -1.6301 | 40.4056 | 57.253 | 43.7844 | 1.6446 | 167.4313 | -1.2108 | 83.7156 | 117.4132 | 89.508 | 1.6186 | 326.0241 | -0.96454 | 163.012 | 231.6129 | 177.2755
1.696 | 80.6686 | -1.632 | 40.3343 | 57.1169 | 43.6721 | 1.645 | 167.3812 | -1.2123 | 83.6906 | 117.3423 | 89.4455 | 1.6194 | 325.924 | -0.9655 | 162.962 | 231.4839 | 177.1633
1.6968 | 80.4803 | -1.6325 | 40.2401 | 57.0518 | 43.6384 | 1.646 | 167.2851 | -1.2123 | 83.6425 | 117.4173 | 89.5364 | 1.6202 | 325.8725 | -0.96599 | 162.9363 | 231.7783 | 177.4662
1.6975 | 80.5727 | -1.633 | 40.2863 | 57.08 | 43.6513 | 1.6464 | 167.3306 | -1.2128 | 83.6653 | 117.2591 | 89.3706 | 1.6209 | 325.867 | -0.96696 | 162.9335 | 231.6916 | 177.3804
1.6983 | 80.384 | -1.6339 | 40.192 | 56.8558 | 43.4585 | 1.6473 | 167.2316 | -1.2147 | 83.6158 | 117.1018 | 89.2299 | 1.6217 | 325.7199 | -0.96792 | 162.8599 | 231.4451 | 177.1585
1.699 | 80.3825 | -1.6349 | 40.1913 | 57.1402 | 43.7431 | 1.6479 | 167.1834 | -1.2147 | 83.5917 | 117.1987 | 89.3348 | 1.6224 | 325.7173 | -0.96792 | 162.8587 | 231.6128 | 177.3266
1.6997 | 80.3346 | -1.6354 | 40.1673 | 57.1033 | 43.7142 | 1.6486 | 167.1805 | -1.2157 | 83.5902 | 117.1923 | 89.3289 | 1.6231 | 325.7588 | -0.96889 | 162.8794 | 231.7307 | 177.4375
1.7004 | 80.2396 | -1.6363 | 40.1198 | 57.9288 | 44.5556 | 1.6494 | 167.0362 | -1.2167 | 83.5181 | 117.0253 | 89.1859 | 1.6239 | 325.8485 | -0.96938 | 162.9242 | 231.7086 | 177.4005
1.7011 | 80.2388 | -1.6363 | 40.1194 | 56.9964 | 43.6233 | 1.65 | 166.9387 | -1.2181 | 83.4693 | 116.8377 | 89.0146 | 1.6247 | 325.8911 | -0.96986 | 162.9456 | 231.8419 | 177.5268
1.7019 | 80.1433 | -1.6378 | 40.0717 | 56.8549 | 43.4976 | 1.6509 | 166.9369 | -1.2181 | 83.4684 | 116.9458 | 89.123 | 1.6253 | 325.7918 | -0.97083 | 162.8959 | 231.6794 | 177.3808
1.7026 | 80.0954 | -1.6383 | 40.0477 | 56.888 | 43.5387 | 1.6515 | 166.9341 | -1.2191 | 83.4671 | 117.0575 | 89.2351 | 1.6261 | 325.7388 | -0.9718 | 162.8694 | 231.686 | 177.3962
1.7033 | 80.0472 | -1.6392 | 40.0236 | 56.976 | 43.6348 | 1.6524 | 166.9316 | -1.2196 | 83.4658 | 117.0573 | 89.2353 | 1.6268 | 325.6406 | -0.97228 | 162.8203 | 231.667 | 177.3935
1.704 | 79.9522 | -1.6402 | 39.9761 | 56.6895 | 43.3642 | 1.6528 | 166.9763 | -1.2205 | 83.4882 | 116.9917 | 89.1624 | 1.6276 | 325.7288 | -0.97325 | 162.8644 | 231.6311 | 177.343
1.7047 | 79.9511 | -1.6407 | 39.9755 | 56.853 | 43.5279 | 1.6539 | 166.8785 | -1.2215 | 83.4393 | 116.9529 | 89.1399 | 1.6283 | 325.6291 | -0.97422 | 162.8146 | 231.5854 | 177.3139
1.7054 | 79.9967 | -1.6412 | 39.9984 | 56.8589 | 43.5261 | 1.6544 | 166.9238 | -1.222 | 83.4619 | 116.9126 | 89.092 | 1.629 | 325.578 | -0.9747 | 162.789 | 231.6289 | 177.3659
1.7062 | 79.9016 | -1.6421 | 39.9508 | 56.7285 | 43.4115 | 1.6555 | 166.873 | -1.223 | 83.4365 | 116.8654 | 89.0532 | 1.6298 | 325.478 | -0.97567 | 162.739 | 231.526 | 177.2797
1.7068 | 79.9474 | -1.6426 | 39.9737 | 56.8914 | 43.5668 | 1.6558 | 166.6828 | -1.2239 | 83.3414 | 116.7733 | 88.9929 | 1.6305 | 325.521 | -0.97615 | 162.7605 | 231.6485 | 177.395
1.7075 | 79.8991 | -1.6436 | 39.9496 | 56.9344 | 43.6179 | 1.6569 | 166.585 | -1.2249 | 83.2925 | 116.7315 | 88.9674 | 1.6312 | 325.564 | -0.97664 | 162.782 | 231.7641 | 177.5034
1.7083 | 79.945 | -1.6436 | 39.9725 | 56.9233 | 43.5991 | 1.6574 | 166.3929 | -1.2268 | 83.1964 | 116.3047 | 88.5725 | 1.6319 | 325.5584 | -0.9776 | 162.7792 | 231.5924 | 177.3327
1.7089 | 79.8969 | -1.6446 | 39.9484 | 56.9694 | 43.6532 | 1.6583 | 166.2022 | -1.2273 | 83.1011 | 116.3804 | 88.68 | 1.6327 | 325.554 | -0.97809 | 162.777 | 231.7812 | 177.5222
1.7097 | 79.7547 | -1.646 | 39.8773 | 56.7484 | 43.456 | 1.6589 | 166.1054 | -1.2283 | 83.0527 | 116.3001 | 88.6159 | 1.6334 | 325.5469 | -0.97954 | 162.7735 | 231.3759 | 177.118
1.7104 | 79.7068 | -1.6465 | 39.8534 | 56.6825 | 43.398 | 1.6598 | 165.961 | -1.2293 | 82.9805 | 116.264 | 88.6038 | 1.6342 | 325.4484 | -0.98002 | 162.7242 | 231.3366 | 177.0952
1.7111 | 79.6589 | -1.647 | 39.8294 | 56.5136 | 43.2371 | 1.6604 | 165.9598 | -1.2293 | 82.9799 | 116.3434 | 88.6834 | 1.6349 | 325.4444 | -0.98051 | 162.7222 | 231.5687 | 177.3279
1.7119 | 79.7048 | -1.647 | 39.8524 | 56.8055 | 43.5214 | 1.6612 | 165.9567 | -1.2302 | 82.9784 | 116.437 | 88.7775 | 1.6356 | 325.4403 | -0.98099 | 162.7201 | 231.5437 | 177.3036
1.7126 | 79.7033 | -1.648 | 39.8517 | 56.8759 | 43.592 | 1.662 | 166.0014 | -1.2307 | 83.0007 | 116.4843 | 88.8174 | 1.6364 | 325.3873 | -0.98196 | 162.6937 | 231.5653 | 177.3341
1.7132 | 79.7016 | -1.6494 | 39.8508 | 56.7072 | 43.4236 | 1.6627 | 165.9037 | -1.2322 | 82.9518 | 116.3366 | 88.686 | 1.6371 | 325.4303 | -0.98244 | 162.7152 | 231.4579 | 177.2195
1.714 | 79.6072 | -1.6494 | 39.8036 | 56.754 | 43.4862 | 1.6635 | 165.7595 | -1.2331 | 82.8798 | 116.2627 | 88.6361 | 1.6379 | 325.4729 | -0.98293 | 162.7365 | 231.5432 | 177.2977
1.7148 | 79.7463 | -1.6499 | 39.8731 | 56.8736 | 43.5826 | 1.6641 | 165.7583 | -1.2331 | 82.8791 | 116.2401 | 88.6137 | 1.6386 | 325.5144 | -0.9839 | 162.7572 | 231.4061 | 177.1537
1.7154 | 79.6514 | -1.6509 | 39.8257 | 56.8753 | 43.6 | 1.6651 | 165.7541 | -1.2346 | 82.877 | 116.2021 | 88.5764 | 1.6394 | 325.4159 | -0.98438 | 162.708 | 231.4449 | 177.2089
1.7162 | 79.6034 | -1.6513 | 39.8017 | 56.7583 | 43.4911 | 1.6656 | 165.7053 | -1.2351 | 82.8526 | 116.2977 | 88.6802 | 1.64 | 325.3637 | -0.98535 | 162.6818 | 231.4048 | 177.1776
1.717 | 79.5547 | -1.6528 | 39.7774 | 56.7041 | 43.445 | 1.6667 | 165.6546 | -1.236 | 82.8273 | 116.1535 | 88.5444 | 1.6408 | 325.4063 | -0.98583 | 162.7031 | 231.5702 | 177.3358
1.7177 | 79.554 | -1.6528 | 39.777 | 56.8688 | 43.6098 | 1.6671 | 165.4642 | -1.237 | 82.7321 | 115.9544 | 88.377 | 1.6416 | 325.543 | -0.98632 | 162.7715 | 231.6956 | 177.4384
1.7184 | 79.5996 | -1.6533 | 39.7998 | 56.8396 | 43.573 | 1.6682 | 165.3664 | -1.238 | 82.6832 | 115.8876 | 88.3266 | 1.6423 | 325.5374 | -0.98728 | 162.7687 | 231.6849 | 177.4287
1.7191 | 79.504 | -1.6552 | 39.752 | 56.667 | 43.4163 | 1.6687 | 165.3169 | -1.2389 | 82.6585 | 115.945 | 88.3922 | 1.643 | 325.3907 | -0.98825 | 162.6954 | 231.3387 | 177.1069
1.7198 | 79.4093 | -1.6557 | 39.7047 | 56.5407 | 43.3059 | 1.6697 | 165.2201 | -1.2394 | 82.6101 | 115.9076 | 88.3709 | 1.6438 | 325.3863 | -0.98874 | 162.6932 | 231.4095 | 177.1785
1.7206 | 79.1733 | -1.6576 | 39.5867 | 56.1569 | 42.9614 | 1.6702 | 165.1236 | -1.2404 | 82.5618 | 115.8505 | 88.3299 | 1.6445 | 325.3808 | -0.9897 | 162.6904 | 231.3938 | 177.1637
1.7213 | 79.079 | -1.6576 | 39.5395 | 56.2198 | 43.0399 | 1.6713 | 165.0729 | -1.2414 | 82.5365 | 115.8542 | 88.3421 | 1.6453 | 325.3763 | -0.99019 | 162.6882 | 231.3957 | 177.1663
1.7221 | 79.0313 | -1.6576 | 39.5157 | 56.461 | 43.2891 | 1.6718 | 165.0242 | -1.2418 | 82.5121 | 115.7799 | 88.2759 | 1.646 | 325.2767 | -0.99115 | 162.6384 | 231.33 | 177.1172
1.7227 | 79.1706 | -1.6581 | 39.5853 | 56.4716 | 43.2765 | 1.6728 | 165.1155 | -1.2423 | 82.5577 | 115.9316 | 88.4123 | 1.6468 | 325.2253 | -0.99164 | 162.6126 | 231.3343 | 177.1301
1.7234 | 79.1698 | -1.6581 | 39.5849 | 56.4442 | 43.2493 | 1.6735 | 165.2074 | -1.2428 | 82.6037 | 115.9576 | 88.423 | 1.6476 | 325.3134 | -0.99261 | 162.6567 | 231.3175 | 177.0986
1.7241 | 79.2152 | -1.6591 | 39.6076 | 56.527 | 43.3245 | 1.6744 | 165.2041 | -1.2438 | 82.602 | 116.0371 | 88.503 | 1.6483 | 325.4034 | -0.99309 | 162.7017 | 231.5435 | 177.3096
1.7249 | 79.1201 | -1.66 | 39.56 | 56.6056 | 43.4189 | 1.6752 | 165.0599 | -1.2448 | 82.53 | 115.8681 | 88.3581 | 1.649 | 325.4464 | -0.99357 | 162.7232 | 231.5081 | 177.267
1.7256 | 79.1654 | -1.661 | 39.5827 | 56.5183 | 43.3241 | 1.6759 | 165.1056 | -1.2448 | 82.5528 | 116.0989 | 88.5813 | 1.6497 | 325.4894 | -0.99406 | 162.7447 | 231.5726 | 177.3244
1.7264 | 78.9768 | -1.662 | 39.4884 | 56.3071 | 43.1443 | 1.6768 | 165.1978 | -1.2448 | 82.5989 | 116.158 | 88.625 | 1.6505 | 325.5305 | -0.99503 | 162.7652 | 231.5043 | 177.2492
1.7271 | 79.0228 | -1.662 | 39.5114 | 56.4481 | 43.2777 | 1.6775 | 165.2421 | -1.2457 | 82.6211 | 116.2253 | 88.6849 | 1.6512 | 325.4309 | -0.99599 | 162.7154 | 231.5175 | 177.2791
1.7278 | 79.1155 | -1.662 | 39.5578 | 56.6265 | 43.4406 | 1.6786 | 165.2869 | -1.2457 | 82.6435 | 116.1397 | 88.5919 | 1.652 | 325.5205 | -0.99648 | 162.7602 | 231.6864 | 177.433
1.7286 | 79.114 | -1.6629 | 39.557 | 56.4658 | 43.2802 | 1.6791 | 165.3792 | -1.2462 | 82.6896 | 116.2659 | 88.7027 | 1.6528 | 325.4675 | -0.99745 | 162.7338 | 231.547 | 177.3024
1.7293 | 79.1125 | -1.6639 | 39.5563 | 56.5022 | 43.3168 | 1.6802 | 165.4703 | -1.2467 | 82.7352 | 116.2525 | 88.6741 | 1.6535 | 325.509 | -0.99841 | 162.7545 | 231.4309 | 177.1794
1.73 | 79.065 | -1.6639 | 39.5325 | 56.4544 | 43.2769 | 1.6807 | 165.4678 | -1.2477 | 82.7339 | 116.1813 | 88.6034 | 1.6543 | 325.4576 | -0.9989 | 162.7288 | 232.5642 | 178.3213
1.7307 | 79.1577 | -1.6639 | 39.5789 | 56.5268 | 43.3338 | 1.6819 | 165.4162 | -1.2491 | 82.7081 | 116.1457 | 88.5763 | 1.6551 | 325.4987 | -0.99987 | 162.7493 | 231.5528 | 177.3031
1.7314 | 79.1095 | -1.6649 | 39.5548 | 56.4588 | 43.2739 | 1.6824 | 165.2256 | -1.2501 | 82.6128 | 115.9525 | 88.4149 | 1.6558 | 325.399 | -1.0008 | 162.6995 | 231.5081 | 177.275
1.7321 | 79.249 | -1.6649 | 39.6245 | 56.6435 | 43.4354 | 1.6835 | 165.2234 | -1.2501 | 82.6117 | 115.9724 | 88.4352 | 1.6566 | 325.3476 | -1.0013 | 162.6738 | 231.5955 | 177.3709
1.7328 | 79.2014 | -1.6649 | 39.6007 | 56.5798 | 43.3795 | 1.684 | 165.3157 | -1.2506 | 82.6579 | 116.1576 | 88.605 | 1.6573 | 325.3906 | -1.0018 | 162.6953 | 231.679 | 177.4472
1.7335 | 79.3873 | -1.6654 | 39.6937 | 56.8458 | 43.6145 | 1.6852 | 165.3596 | -1.2511 | 82.6798 | 116.1966 | 88.6366 | 1.658 | 325.385 | -1.0028 | 162.6925 | 231.6653 | 177.4345
1.7342 | 79.2924 | -1.6663 | 39.6462 | 56.6394 | 43.424 | 1.6857 | 165.3101 | -1.252 | 82.655 | 116.1729 | 88.6212 | 1.6588 | 325.4746 | -1.0033 | 162.7373 | 231.7902 | 177.5444
1.735 | 79.4317 | -1.6663 | 39.7159 | 56.8541 | 43.6154 | 1.6867 | 165.2133 | -1.2525 | 82.6067 | 116.2126 | 88.677 | 1.6596 | 325.5157 | -1.0042 | 162.7579 | 231.7948 | 177.5422
1.7358 | 79.2896 | -1.6678 | 39.6448 | 56.5071 | 43.2922 | 1.6874 | 165.2105 | -1.2535 | 82.6052 | 116.2013 | 88.6662 | 1.6603 | 325.4646 | -1.0047 | 162.7323 | 231.5823 | 177.3382
1.7364 | 79.2883 | -1.6687 | 39.6441 | 56.4776 | 43.2629 | 1.6883 | 165.2549 | -1.254 | 82.6275 | 115.9785 | 88.4361 | 1.661 | 325.4136 | -1.0052 | 162.7068 | 231.7399 | 177.5043
1.7373 | 79.1938 | -1.6687 | 39.5969 | 56.5763 | 43.3774 | 1.689 | 165.2535 | -1.254 | 82.6268 | 116.3318 | 88.7896 | 1.6618 | 325.5017 | -1.0062 | 162.7508 | 231.802 | 177.5517
1.738 | 79.2861 | -1.6692 | 39.6431 | 56.6166 | 43.4022 | 1.6899 | 165.2502 | -1.2549 | 82.6251 | 116.3673 | 88.8256 | 1.6625 | 325.5431 | -1.0071 | 162.7716 | 231.7498 | 177.4927
1.7387 | 79.3321 | -1.6692 | 39.6661 | 56.5505 | 43.3285 | 1.6907 | 165.2471 | -1.2559 | 82.6236 | 116.1359 | 88.5947 | 1.6633 | 325.4447 | -1.0076 | 162.7223 | 231.7007 | 177.4599
1.7395 | 79.3309 | -1.6697 | 39.6654 | 56.824 | 43.6022 | 1.6914 | 165.198 | -1.2564 | 82.599 | 116.1213 | 88.5883 | 1.6641 | 325.3447 | -1.0086 | 162.6724 | 231.5248 | 177.3007
1.7403 | 79.3757 | -1.6712 | 39.6879 | 56.7836 | 43.5543 | 1.6925 | 165.1951 | -1.2569 | 82.5975 | 116.1839 | 88.6514 | 1.6648 | 325.2936 | -1.0091 | 162.6468 | 231.5903 | 177.3747
1.7409 | 79.1404 | -1.6726 | 39.5702 | 56.371 | 43.181 | 1.693 | 165.1456 | -1.2578 | 82.5728 | 116.0513 | 88.527 | 1.6656 | 325.3362 | -1.0095 | 162.6681 | 231.5046 | 177.2819
1.7417 | 79.1395 | -1.6726 | 39.5697 | 56.3106 | 43.1207 | 1.6941 | 165.1426 | -1.2583 | 82.5713 | 116.1469 | 88.6231 | 1.6664 | 325.4259 | -1.01 | 162.7129 | 231.5805 | 177.3429
1.7424 | 79.0916 | -1.6731 | 39.5458 | 56.4307 | 43.2488 | 1.6946 | 165.1402 | -1.2593 | 82.5701 | 116.0637 | 88.5404 | 1.6672 | 325.4688 | -1.0105 | 162.7344 | 231.772 | 177.5272
1.7431 | 79.1372 | -1.6736 | 39.5686 | 56.4986 | 43.309 | 1.6958 | 165.137 | -1.2598 | 82.5685 | 116.0802 | 88.5574 | 1.6679 | 325.4147 | -1.012 | 162.7074 | 231.5441 | 177.3084
1.7439 | 78.9013 | -1.6755 | 39.4507 | 56.2128 | 43.0626 | 1.6963 | 165.1353 | -1.2603 | 82.5676 | 116.2414 | 88.7188 | 1.6687 | 325.3163 | -1.0124 | 162.6581 | 231.617 | 177.3976
1.7446 | 78.9473 | -1.6755 | 39.4736 | 56.3158 | 43.1579 | 1.6975 | 165.0844 | -1.2612 | 82.5422 | 116.158 | 88.644 | 1.6694 | 325.3122 | -1.0129 | 162.6561 | 231.553 | 177.3343
1.7454 | 78.9464 | -1.6755 | 39.4732 | 56.4363 | 43.2786 | 1.698 | 165.0356 | -1.2617 | 82.5178 | 116.1007 | 88.5948 | 1.6702 | 325.2593 | -1.0139 | 162.6296 | 231.5146 | 177.3047
1.7462 | 79.0854 | -1.676 | 39.5427 | 56.5569 | 43.376 | 1.6991 | 164.985 | -1.2627 | 82.4925 | 115.9175 | 88.42 | 1.6709 | 325.1612 | -1.0144 | 162.5806 | 231.5966 | 177.4031
1.747 | 78.9439 | -1.6765 | 39.472 | 56.5162 | 43.3589 | 1.6997 | 164.9823 | -1.2637 | 82.4911 | 115.9372 | 88.4402 | 1.6716 | 325.1571 | -1.0149 | 162.5786 | 231.5547 | 177.3618
1.7477 | 78.9896 | -1.677 | 39.4948 | 56.4801 | 43.3152 | 1.7008 | 164.8846 | -1.2646 | 82.4423 | 115.9705 | 88.4897 | 1.6724 | 325.1027 | -1.0163 | 162.5513 | 231.3856 | 177.2018
1.7485 | 78.9883 | -1.6775 | 39.4942 | 56.4995 | 43.3348 | 1.7015 | 164.7422 | -1.2646 | 82.3711 | 115.8973 | 88.4403 | 1.6731 | 325.1441 | -1.0173 | 162.5721 | 231.3764 | 177.1857
1.7492 | 79.0804 | -1.6784 | 39.5402 | 56.6766 | 43.4966 | 1.7023 | 164.7869 | -1.2651 | 82.3934 | 116.0727 | 88.6082 | 1.6739 | 324.9517 | -1.0178 | 162.4758 | 231.2382 | 177.0796
1.75 | 78.986 | -1.6784 | 39.493 | 56.5414 | 43.3771 | 1.7032 | 164.7836 | -1.2661 | 82.3918 | 116.0452 | 88.5812 | 1.6746 | 324.8521 | -1.0187 | 162.4261 | 231.2465 | 177.1045
1.7507 | 79.0313 | -1.6794 | 39.5156 | 56.4862 | 43.3143 | 1.704 | 164.7805 | -1.267 | 82.3903 | 116.1067 | 88.6433 | 1.6754 | 324.7052 | -1.0197 | 162.3526 | 231.1142 | 176.9966
1.7514 | 78.9834 | -1.6799 | 39.4917 | 56.4123 | 43.2484 | 1.705 | 164.7308 | -1.2675 | 82.3654 | 116.1149 | 88.6598 | 1.6761 | 324.6526 | -1.0207 | 162.3263 | 230.98 | 176.8712
1.7522 | 79.0293 | -1.6799 | 39.5146 | 56.5772 | 43.4057 | 1.7056 | 164.5394 | -1.269 | 82.2697 | 115.9084 | 88.4851 | 1.6769 | 324.6027 | -1.0207 | 162.3013 | 231.063 | 176.9626
1.7529 | 79.0278 | -1.6808 | 39.5139 | 56.4666 | 43.2953 | 1.7066 | 164.442 | -1.27 | 82.221 | 115.7177 | 88.3107 | 1.6776 | 324.6456 | -1.0212 | 162.3228 | 231.0226 | 176.915
1.7536 | 78.9333 | -1.6813 | 39.4666 | 56.4414 | 43.2858 | 1.7073 | 164.4406 | -1.27 | 82.2203 | 115.885 | 88.4783 | 1.6783 | 324.7356 | -1.0216 | 162.3678 | 231.3606 | 177.238
1.7543 | 79.0256 | -1.6818 | 39.5128 | 56.5106 | 43.3397 | 1.7084 | 164.4846 | -1.2704 | 82.2423 | 116.0911 | 88.677 | 1.679 | 324.7286 | -1.0231 | 162.3643 | 231.2012 | 177.0798
1.7551 | 78.9777 | -1.6823 | 39.4888 | 56.5677 | 43.4047 | 1.7089 | 164.5299 | -1.2709 | 82.2649 | 116.0368 | 88.6152 | 1.6798 | 324.6756 | -1.0241 | 162.3378 | 230.9879 | 176.8753
1.7558 | 79.1167 | -1.6828 | 39.5584 | 56.7413 | 43.5552 | 1.71 | 164.48 | -1.2714 | 82.24 | 116.0399 | 88.6266 | 1.6806 | 324.5772 | -1.0245 | 162.2886 | 231.1697 | 177.0735
1.7567 | 78.9749 | -1.6837 | 39.4874 | 56.4065 | 43.244 | 1.7105 | 164.4305 | -1.2724 | 82.2153 | 115.9603 | 88.5552 | 1.6813 | 324.5262 | -1.025 | 162.2631 | 231.2042 | 177.1165
1.7574 | 78.9738 | -1.6842 | 39.4869 | 56.4719 | 43.3096 | 1.7117 | 164.4274 | -1.2729 | 82.2137 | 116.0008 | 88.5962 | 1.6821 | 324.4732 | -1.026 | 162.2366 | 230.9859 | 176.907
1.7582 | 78.7853 | -1.6852 | 39.3927 | 56.3868 | 43.2559 | 1.7122 | 164.2832 | -1.2743 | 82.1416 | 115.7938 | 88.4133 | 1.6827 | 324.4195 | -1.0275 | 162.2098 | 230.8982 | 176.8283
1.7589 | 78.878 | -1.6852 | 39.439 | 56.4811 | 43.3348 | 1.7133 | 164.0916 | -1.2753 | 82.0458 | 115.5931 | 88.2445 | 1.6836 | 324.1768 | -1.0289 | 162.0884 | 230.6329 | 176.6035
1.7597 | 78.83 | -1.6857 | 39.415 | 56.3242 | 43.1859 | 1.7138 | 164.0436 | -1.2753 | 82.0218 | 115.8611 | 88.5205 | 1.6843 | 323.9377 | -1.0294 | 161.9689 | 230.2745 | 176.2848
1.7605 | 78.8755 | -1.6862 | 39.4378 | 56.284 | 43.1381 | 1.7148 | 164.1349 | -1.2758 | 82.0674 | 115.8288 | 88.473 | 1.6851 | 323.8878 | -1.0294 | 161.9439 | 230.6335 | 176.6522
1.7612 | 78.7806 | -1.6871 | 39.3903 | 56.2497 | 43.1196 | 1.7155 | 164.1797 | -1.2763 | 82.0899 | 115.8493 | 88.486 | 1.6858 | 323.9293 | -1.0304 | 161.9646 | 231.8073 | 177.8191
1.7619 | 78.8263 | -1.6876 | 39.4131 | 56.2885 | 43.1508 | 1.7164 | 164.1772 | -1.2767 | 82.0886 | 115.7411 | 88.3782 | 1.6866 | 324.0659 | -1.0308 | 162.0329 | 230.8097 | 176.7987
1.7627 | 78.825 | -1.6881 | 39.4125 | 57.31 | 44.1725 | 1.7172 | 164.1279 | -1.2772 | 82.0639 | 115.7845 | 88.4298 | 1.6874 | 324.0615 | -1.0313 | 162.0307 | 230.9905 | 176.9803
1.7634 | 78.7772 | -1.6886 | 39.3886 | 56.2531 | 43.1236 | 1.718 | 164.1718 | -1.2782 | 82.0859 | 115.8475 | 88.4856 | 1.6881 | 324.1014 | -1.0328 | 162.0507 | 230.8047 | 176.7878
1.7641 | 78.8231 | -1.6886 | 39.4116 | 56.4861 | 43.3489 | 1.7188 | 164.0748 | -1.2792 | 82.0374 | 115.7181 | 88.3723 | 1.6889 | 323.9105 | -1.0328 | 161.9553 | 230.8062 | 176.8211
1.7649 | 78.8219 | -1.6891 | 39.411 | 56.5065 | 43.3695 | 1.7195 | 164.0249 | -1.2801 | 82.0125 | 115.7633 | 88.4258 | 1.6896 | 323.999 | -1.0337 | 161.9995 | 230.8936 | 176.8937
1.7656 | 78.9143 | -1.6895 | 39.4571 | 56.5297 | 43.3774 | 1.7205 | 163.7389 | -1.2816 | 81.8694 | 115.3264 | 88.0366 | 1.6903 | 323.8995 | -1.0347 | 161.9497 | 230.7799 | 176.7966
1.7664 | 78.8663 | -1.69 | 39.4332 | 56.5778 | 43.4334 | 1.7211 | 163.596 | -1.2821 | 81.798 | 115.366 | 88.1 | 1.6911 | 323.8951 | -1.0352 | 161.9475 | 230.9187 | 176.9362
1.7671 | 79.0524 | -1.69 | 39.5262 | 56.5759 | 43.4005 | 1.7222 | 163.4514 | -1.283 | 81.7257 | 115.1898 | 87.9479 | 1.6919 | 323.7482 | -1.0362 | 161.8741 | 230.7144 | 176.7564
1.7679 | 78.9104 | -1.6915 | 39.4552 | 56.353 | 43.2013 | 1.7227 | 163.4027 | -1.2835 | 81.7014 | 115.1785 | 87.9447 | 1.6926 | 323.6956 | -1.0371 | 161.8478 | 230.4542 | 176.505
1.7686 | 78.9093 | -1.692 | 39.4546 | 56.4075 | 43.256 | 1.7239 | 163.3526 | -1.284 | 81.6763 | 115.1665 | 87.9411 | 1.6934 | 323.5973 | -1.0376 | 161.7986 | 230.6601 | 176.7272
1.7693 | 78.768 | -1.6925 | 39.384 | 56.3999 | 43.2719 | 1.7243 | 163.3041 | -1.2845 | 81.6521 | 115.0003 | 87.783 | 1.6941 | 323.6872 | -1.0381 | 161.8436 | 230.6501 | 176.7023
1.7701 | 78.8599 | -1.6934 | 39.4299 | 56.4 | 43.2566 | 1.7254 | 163.3012 | -1.285 | 81.6506 | 115.3289 | 88.1121 | 1.695 | 323.6794 | -1.0396 | 161.8397 | 230.4064 | 176.4598
1.7709 | 78.7185 | -1.6939 | 39.3593 | 56.3623 | 43.2426 | 1.7259 | 163.2995 | -1.2855 | 81.6498 | 115.2911 | 88.0745 | 1.6957 | 323.5359 | -1.0396 | 161.768 | 230.3786 | 176.456
1.7716 | 78.6236 | -1.6949 | 39.3118 | 56.434 | 43.33 | 1.727 | 163.3436 | -1.2859 | 81.6718 | 115.3752 | 88.1513 | 1.6965 | 323.6255 | -1.04 | 161.8128 | 230.6325 | 176.6949
1.7723 | 78.5288 | -1.6958 | 39.2644 | 56.1217 | 43.0335 | 1.7275 | 163.3418 | -1.2864 | 81.6709 | 115.4304 | 88.2068 | 1.6972 | 323.6685 | -1.0405 | 161.8342 | 230.728 | 176.7833
1.773 | 78.3401 | -1.6973 | 39.1701 | 55.9135 | 42.8568 | 1.7285 | 163.2914 | -1.2874 | 81.6457 | 115.4233 | 88.2081 | 1.698 | 323.8036 | -1.0415 | 161.9018 | 230.7766 | 176.8094
1.7738 | 78.2455 | -1.6978 | 39.1227 | 56.0332 | 42.9923 | 1.7291 | 163.1941 | -1.2888 | 81.597 | 115.1618 | 87.9628 | 1.6988 | 323.6567 | -1.0425 | 161.8283 | 230.5433 | 176.6005
1.7745 | 78.1506 | -1.6987 | 39.0753 | 55.8209 | 42.7958 | 1.73 | 162.956 | -1.2898 | 81.478 | 115.0698 | 87.9105 | 1.6995 | 323.6996 | -1.0429 | 161.8498 | 230.6168 | 176.6669
1.7752 | 78.0558 | -1.6997 | 39.0279 | 55.9026 | 42.8933 | 1.7308 | 162.8597 | -1.2903 | 81.4299 | 114.9598 | 87.8165 | 1.7003 | 323.6952 | -1.0434 | 161.8476 | 230.5487 | 176.5995
1.776 | 77.9144 | -1.7002 | 38.9572 | 55.8529 | 42.8672 | 1.7315 | 162.8099 | -1.2913 | 81.405 | 114.9059 | 87.771 | 1.701 | 323.7852 | -1.0439 | 161.8926 | 230.5737 | 176.6095
1.7767 | 78.0064 | -1.7012 | 39.0032 | 55.906 | 42.905 | 1.7323 | 162.6667 | -1.2918 | 81.3334 | 114.9894 | 87.8783 | 1.7018 | 323.7793 | -1.0449 | 161.8896 | 230.6529 | 176.6897
1.7774 | 77.8185 | -1.7016 | 38.9092 | 55.6131 | 42.6434 | 1.733 | 162.6176 | -1.2922 | 81.3088 | 114.9589 | 87.856 | 1.7025 | 323.7738 | -1.0458 | 161.8869 | 230.4862 | 176.5239
1.7782 | 77.864 | -1.7021 | 38.932 | 55.6689 | 42.6916 | 1.7339 | 162.5197 | -1.2937 | 81.2599 | 114.7871 | 87.7005 | 1.7032 | 323.6742 | -1.0468 | 161.8371 | 230.6195 | 176.6738
1.7789 | 77.7224 | -1.7031 | 38.8612 | 55.5202 | 42.5665 | 1.7345 | 162.4716 | -1.2937 | 81.2358 | 114.871 | 87.7924 | 1.704 | 323.5774 | -1.0468 | 161.7887 | 230.6391 | 176.7096
1.7797 | 77.7206 | -1.7045 | 38.8603 | 55.6525 | 42.699 | 1.7355 | 162.4219 | -1.2942 | 81.211 | 114.9332 | 87.8629 | 1.7048 | 323.7139 | -1.0473 | 161.857 | 230.7924 | 176.8401
1.7804 | 77.5326 | -1.705 | 38.7663 | 55.5375 | 42.6154 | 1.7359 | 162.3727 | -1.2951 | 81.1864 | 114.8567 | 87.7946 | 1.7056 | 323.802 | -1.0483 | 161.901 | 230.4966 | 176.5296
1.7812 | 77.5778 | -1.706 | 38.7889 | 55.5872 | 42.6576 | 1.737 | 162.2752 | -1.2961 | 81.1376 | 114.6651 | 87.6192 | 1.7063 | 323.8465 | -1.0483 | 161.9232 | 230.7248 | 176.7504
1.782 | 77.3427 | -1.707 | 38.6714 | 55.3078 | 42.4173 | 1.7374 | 162.1797 | -1.2966 | 81.0899 | 114.6454 | 87.6154 | 1.707 | 323.7924 | -1.0497 | 161.8962 | 230.4539 | 176.4885
1.7826 | 77.2951 | -1.7074 | 38.6475 | 55.387 | 42.5045 | 1.7384 | 162.2247 | -1.2966 | 81.1124 | 114.6099 | 87.5724 | 1.7078 | 323.8835 | -1.0497 | 161.9417 | 230.7075 | 176.7269
1.7834 | 77.1061 | -1.7094 | 38.553 | 56.1727 | 43.3217 | 1.7389 | 162.1746 | -1.2981 | 81.0873 | 114.673 | 87.6439 | 1.7086 | 323.7352 | -1.0512 | 161.8676 | 230.3905 | 176.4346
1.7842 | 76.9641 | -1.7108 | 38.4821 | 55.0989 | 42.2715 | 1.7399 | 162.0303 | -1.299 | 81.0151 | 114.4239 | 87.4189 | 1.7093 | 323.6372 | -1.0517 | 161.8186 | 230.3715 | 176.432
1.785 | 76.7764 | -1.7108 | 38.3882 | 54.963 | 42.167 | 1.7405 | 161.9814 | -1.2995 | 80.9907 | 114.4685 | 87.4716 | 1.7101 | 323.6328 | -1.0521 | 161.8164 | 230.6564 | 176.7176
1.7856 | 76.7287 | -1.7113 | 38.3644 | 55.2013 | 42.4131 | 1.7414 | 162.0266 | -1.2995 | 81.0133 | 114.4681 | 87.4637 | 1.7108 | 323.7212 | -1.0531 | 161.8606 | 230.6927 | 176.7391
1.7863 | 76.6339 | -1.7123 | 38.317 | 54.9909 | 42.2186 | 1.7421 | 162.0714 | -1.3 | 81.0357 | 114.6086 | 87.5967 | 1.7116 | 323.6683 | -1.0541 | 161.8342 | 230.4373 | 176.4926
1.787 | 76.5861 | -1.7128 | 38.2931 | 55.0151 | 42.2508 | 1.7428 | 162.1163 | -1.3005 | 81.0581 | 114.6951 | 87.6757 | 1.7123 | 323.6643 | -1.0546 | 161.8321 | 230.5174 | 176.5733
1.7878 | 76.7254 | -1.7128 | 38.3627 | 55.1157 | 42.3282 | 1.7436 | 162.161 | -1.301 | 81.0805 | 114.8345 | 87.8076 | 1.7131 | 323.7069 | -1.055 | 161.8534 | 230.6687 | 176.7176
1.7885 | 76.7246 | -1.7128 | 38.3623 | 55.2533 | 42.4659 | 1.7443 | 162.2058 | -1.3014 | 81.1029 | 114.7209 | 87.6866 | 1.7139 | 323.56 | -1.056 | 161.78 | 230.6384 | 176.7117
1.7892 | 76.8636 | -1.7132 | 38.4318 | 56.3289 | 43.5183 | 1.7451 | 162.2505 | -1.3019 | 81.1252 | 114.8173 | 87.7756 | 1.7146 | 323.603 | -1.0565 | 161.8015 | 230.6339 | 176.7001
1.79 | 76.769 | -1.7137 | 38.3845 | 55.2736 | 42.4788 | 1.7457 | 162.1546 | -1.3024 | 81.0773 | 114.6235 | 87.5977 | 1.7153 | 323.5989 | -1.057 | 161.7995 | 230.738 | 176.8048
1.7907 | 76.908 | -1.7142 | 38.454 | 55.4942 | 42.6762 | 1.7466 | 162.1521 | -1.3029 | 81.0761 | 114.8063 | 87.7809 | 1.7161 | 323.7824 | -1.0575 | 161.8912 | 230.8568 | 176.893
1.7915 | 76.6257 | -1.7162 | 38.3128 | 55.0492 | 42.2783 | 1.7471 | 162.1497 | -1.3039 | 81.0748 | 114.5791 | 87.5542 | 1.717 | 323.7765 | -1.0584 | 161.8883 | 230.7449 | 176.7822
1.7922 | 76.5779 | -1.7166 | 38.289 | 55.0374 | 42.2744 | 1.7481 | 162.1 | -1.3044 | 81.05 | 114.6834 | 87.6667 | 1.7177 | 323.8195 | -1.0589 | 161.9097 | 230.6834 | 176.7135
1.7929 | 76.4837 | -1.7166 | 38.2419 | 54.9953 | 42.248 | 1.7486 | 162.0037 | -1.3053 | 81.0018 | 114.6923 | 87.6917 | 1.7185 | 323.7696 | -1.0589 | 161.8848 | 230.7275 | 176.7659
1.7937 | 76.5763 | -1.7166 | 38.2881 | 55.3926 | 42.6299 | 1.7496 | 161.9071 | -1.3058 | 80.9535 | 114.571 | 87.5865 | 1.7192 | 323.9504 | -1.0604 | 161.9752 | 230.7691 | 176.7773
1.7945 | 76.5747 | -1.7176 | 38.2874 | 55.1409 | 42.3785 | 1.75 | 161.8586 | -1.3063 | 80.9293 | 114.6999 | 87.7234 | 1.7201 | 323.9002 | -1.0604 | 161.9501 | 230.736 | 176.7526
1.7951 | 76.5735 | -1.7186 | 38.2867 | 55.0854 | 42.3231 | 1.751 | 161.8552 | -1.3073 | 80.9276 | 114.6273 | 87.6514 | 1.7208 | 323.9901 | -1.0608 | 161.9951 | 230.627 | 176.6286
1.7959 | 76.5259 | -1.7186 | 38.2629 | 55.1206 | 42.3663 | 1.7515 | 161.7596 | -1.3077 | 80.8798 | 114.5565 | 87.5966 | 1.7215 | 323.9361 | -1.0623 | 161.9681 | 230.6831 | 176.6937
1.7966 | 76.5245 | -1.7195 | 38.2622 | 55.178 | 42.4239 | 1.7525 | 161.8046 | -1.3077 | 80.9023 | 114.679 | 87.7116 | 1.7223 | 323.7878 | -1.0637 | 161.8939 | 230.3641 | 176.3995
1.7974 | 76.5236 | -1.7195 | 38.2618 | 55.2176 | 42.4636 | 1.753 | 161.8029 | -1.3082 | 80.9014 | 114.6982 | 87.731 | 1.7231 | 323.6425 | -1.0642 | 161.8213 | 230.3415 | 176.4011
1.7982 | 76.5691 | -1.72 | 38.2846 | 55.3374 | 42.5758 | 1.7539 | 161.8473 | -1.3087 | 80.9237 | 114.8655 | 87.8909 | 1.7238 | 323.6385 | -1.0647 | 161.8192 | 230.4965 | 176.5568
1.7989 | 76.568 | -1.7205 | 38.284 | 55.2819 | 42.5205 | 1.7544 | 161.8926 | -1.3092 | 80.9463 | 114.8491 | 87.867 | 1.7246 | 323.6341 | -1.0652 | 161.817 | 230.4264 | 176.4874
1.7996 | 76.5202 | -1.721 | 38.2601 | 55.224 | 42.4707 | 1.7553 | 161.937 | -1.3097 | 80.9685 | 114.8564 | 87.8669 | 1.7253 | 323.6785 | -1.0652 | 161.8393 | 230.6856 | 176.7392
1.8003 | 76.6596 | -1.721 | 38.3298 | 55.4957 | 42.7191 | 1.756 | 161.8873 | -1.3107 | 80.9436 | 114.7626 | 87.7814 | 1.7261 | 323.7181 | -1.0667 | 161.859 | 230.6235 | 176.6705
1.8012 | 76.6116 | -1.7215 | 38.3058 | 55.3997 | 42.6311 | 1.7567 | 161.7913 | -1.3111 | 80.8956 | 114.7527 | 87.7875 | 1.7269 | 323.6667 | -1.0671 | 161.8334 | 230.6049 | 176.6605
1.8019 | 76.7035 | -1.7224 | 38.3518 | 55.4668 | 42.6829 | 1.7575 | 161.7413 | -1.3121 | 80.8706 | 114.7838 | 87.8269 | 1.7276 | 323.7096 | -1.0676 | 161.8548 | 230.6754 | 176.7238
1.8026 | 76.5627 | -1.7224 | 38.2814 | 55.4094 | 42.649 | 1.7581 | 161.6448 | -1.3131 | 80.8224 | 114.6036 | 87.6628 | 1.7284 | 323.5614 | -1.0691 | 161.7807 | 230.3214 | 176.3945
1.8034 | 76.6546 | -1.7234 | 38.3273 | 55.4044 | 42.6287 | 1.759 | 161.5953 | -1.3136 | 80.7977 | 114.496 | 87.5634 | 1.7292 | 323.51 | -1.0696 | 161.755 | 230.4008 | 176.4825
1.8042 | 76.4666 | -1.7239 | 38.2333 | 55.2405 | 42.4961 | 1.7594 | 161.5945 | -1.3136 | 80.7973 | 114.5996 | 87.6672 | 1.7299 | 323.459 | -1.07 | 161.7295 | 230.4724 | 176.5625
1.8049 | 76.5586 | -1.7249 | 38.2793 | 55.2086 | 42.4488 | 1.7604 | 161.5442 | -1.3145 | 80.7721 | 114.6795 | 87.7555 | 1.7307 | 323.547 | -1.071 | 161.7735 | 230.5195 | 176.595
1.8056 | 76.3708 | -1.7253 | 38.1854 | 55.0647 | 42.3363 | 1.7608 | 161.4957 | -1.315 | 80.7479 | 114.5763 | 87.6604 | 1.7315 | 323.4033 | -1.071 | 161.7016 | 230.7826 | 176.882
1.8064 | 76.3693 | -1.7263 | 38.1846 | 55.1111 | 42.3829 | 1.7619 | 161.4921 | -1.316 | 80.7461 | 114.5346 | 87.6193 | 1.7322 | 323.4916 | -1.072 | 161.7458 | 230.7489 | 176.8336
1.8072 | 76.2283 | -1.7263 | 38.1142 | 54.8366 | 42.1319 | 1.7623 | 161.3491 | -1.317 | 80.6745 | 114.3202 | 87.4287 | 1.733 | 323.6296 | -1.072 | 161.8148 | 230.8039 | 176.8656
1.8079 | 76.2266 | -1.7278 | 38.1133 | 54.7269 | 42.0225 | 1.7633 | 161.2525 | -1.3174 | 80.6262 | 114.353 | 87.4775 | 1.7337 | 323.718 | -1.0729 | 161.859 | 230.8892 | 176.9362
1.8088 | 75.9916 | -1.7287 | 37.9958 | 54.7425 | 42.0772 | 1.7636 | 161.205 | -1.3174 | 80.6025 | 114.3172 | 87.4497 | 1.7344 | 323.8064 | -1.0739 | 161.9032 | 230.9814 | 177.0137
1.8095 | 75.9905 | -1.7292 | 37.9952 | 54.903 | 42.2379 | 1.7646 | 161.2962 | -1.3179 | 80.6481 | 114.3448 | 87.4622 | 1.7352 | 323.6596 | -1.0749 | 161.8298 | 230.6972 | 176.7539
1.8102 | 75.9427 | -1.7297 | 37.9714 | 54.8392 | 42.1821 | 1.7651 | 161.3414 | -1.3184 | 80.6707 | 114.3925 | 87.5023 | 1.7359 | 323.6086 | -1.0754 | 161.8043 | 230.8527 | 176.918
1.811 | 75.8949 | -1.7302 | 37.9474 | 54.7763 | 42.1272 | 1.766 | 161.1966 | -1.3199 | 80.5983 | 114.1103 | 87.2442 | 1.7366 | 323.5561 | -1.0763 | 161.7781 | 230.8016 | 176.8756
1.8118 | 75.7997 | -1.7316 | 37.8998 | 54.6429 | 42.0096 | 1.7666 | 161.1001 | -1.3208 | 80.5501 | 114.2221 | 87.3721 | 1.7374 | 323.5502 | -1.0773 | 161.7751 | 230.6527 | 176.7277
1.8125 | 75.6586 | -1.7321 | 37.8293 | 54.5873 | 41.9776 | 1.7674 | 160.9094 | -1.3218 | 80.4547 | 114.1549 | 87.3366 | 1.7381 | 323.4992 | -1.0778 | 161.7496 | 230.7893 | 176.8727
1.8132 | 75.7042 | -1.7326 | 37.8521 | 54.6902 | 42.0728 | 1.768 | 160.8613 | -1.3218 | 80.4306 | 114.1648 | 87.3546 | 1.7388 | 323.5422 | -1.0783 | 161.7711 | 230.5878 | 176.6641
1.814 | 75.6566 | -1.7326 | 37.8283 | 54.8144 | 42.205 | 1.7687 | 160.9061 | -1.3223 | 80.4531 | 114.3383 | 87.5206 | 1.7396 | 323.4908 | -1.0788 | 161.7454 | 230.6692 | 176.754
1.8148 | 75.7488 | -1.7331 | 37.8744 | 54.8366 | 42.2118 | 1.7695 | 160.8569 | -1.3228 | 80.4284 | 114.2367 | 87.4272 | 1.7403 | 323.5807 | -1.0792 | 161.7903 | 230.8752 | 176.945
1.8156 | 75.654 | -1.734 | 37.827 | 54.8902 | 42.2812 | 1.7701 | 160.7128 | -1.3242 | 80.3564 | 114.0328 | 87.2473 | 1.7411 | 323.7171 | -1.0797 | 161.8586 | 230.9464 | 176.9936
1.8164 | 75.7464 | -1.734 | 37.8732 | 54.9085 | 42.2841 | 1.771 | 160.5225 | -1.3247 | 80.2613 | 113.9077 | 87.154 | 1.7418 | 323.7586 | -1.0807 | 161.8793 | 230.8062 | 176.8465
1.8171 | 75.699 | -1.734 | 37.8495 | 54.9468 | 42.3303 | 1.7714 | 160.5203 | -1.3257 | 80.2602 | 113.8287 | 87.0753 | 1.7426 | 323.6588 | -1.0817 | 161.8294 | 230.7125 | 176.7693
1.8179 | 75.8848 | -1.734 | 37.9424 | 55.0577 | 42.4102 | 1.7725 | 160.4236 | -1.3262 | 80.2118 | 113.8814 | 87.1442 | 1.7433 | 323.5608 | -1.0821 | 161.7804 | 230.8405 | 176.9137
1.8187 | 75.8837 | -1.7345 | 37.9418 | 55.0641 | 42.4169 | 1.7729 | 160.3282 | -1.3266 | 80.1641 | 113.8878 | 87.1664 | 1.7441 | 323.5549 | -1.0831 | 161.7775 | 230.8017 | 176.8759
1.8195 | 76.0695 | -1.7345 | 38.0348 | 55.0911 | 42.4128 | 1.7739 | 160.2786 | -1.3271 | 80.1393 | 113.754 | 87.0409 | 1.7449 | 323.5036 | -1.0836 | 161.7518 | 230.7651 | 176.8478
1.8203 | 76.021 | -1.736 | 38.0105 | 54.927 | 42.2568 | 1.7742 | 160.2773 | -1.3276 | 80.1387 | 113.8614 | 87.1485 | 1.7456 | 323.545 | -1.0846 | 161.7725 | 230.8109 | 176.8867
1.8211 | 75.9265 | -1.7365 | 37.9632 | 54.8818 | 42.2273 | 1.7753 | 160.369 | -1.3276 | 80.1845 | 113.9103 | 87.1821 | 1.7464 | 323.4452 | -1.0855 | 161.7226 | 230.7051 | 176.7975
1.8218 | 75.8787 | -1.737 | 37.9394 | 54.8549 | 42.2085 | 1.7757 | 160.3668 | -1.3286 | 80.1834 | 113.9743 | 87.2465 | 1.7471 | 323.3473 | -1.086 | 161.6736 | 230.6172 | 176.726
1.8226 | 75.8309 | -1.7374 | 37.9154 | 54.695 | 42.0566 | 1.7767 | 160.2226 | -1.3295 | 80.1113 | 113.7973 | 87.0935 | 1.7479 | 323.3899 | -1.0865 | 161.6949 | 230.6895 | 176.7912
1.8234 | 75.8297 | -1.7379 | 37.9148 | 54.7715 | 42.1332 | 1.7771 | 160.0803 | -1.33 | 80.0402 | 113.7542 | 87.0741 | 1.7486 | 323.5267 | -1.087 | 161.7633 | 230.798 | 176.8768
1.8241 | 75.7819 | -1.7384 | 37.891 | 54.7007 | 42.0704 | 1.778 | 160.0309 | -1.3305 | 80.0155 | 113.7326 | 87.0607 | 1.7494 | 323.4738 | -1.0879 | 161.7369 | 230.7256 | 176.8133
1.825 | 75.8273 | -1.7389 | 37.9137 | 54.8074 | 42.1695 | 1.7786 | 160.0283 | -1.3315 | 80.0142 | 113.6794 | 87.008 | 1.7501 | 323.6106 | -1.0884 | 161.8053 | 230.9731 | 177.038
1.8258 | 75.5452 | -1.7408 | 37.7726 | 54.5066 | 41.9157 | 1.7794 | 159.9315 | -1.3325 | 79.9657 | 113.547 | 86.8918 | 1.751 | 323.5105 | -1.0894 | 161.7552 | 230.7671 | 176.8487
1.8266 | 75.5443 | -1.7408 | 37.7721 | 54.3841 | 41.7934 | 1.7802 | 159.8354 | -1.3329 | 79.9177 | 113.673 | 87.0338 | 1.7517 | 323.6488 | -1.0894 | 161.8244 | 230.9673 | 177.0258
1.8274 | 75.3558 | -1.7423 | 37.6779 | 54.446 | 41.8867 | 1.7808 | 159.8342 | -1.3329 | 79.9171 | 113.7804 | 87.1414 | 1.7524 | 323.6432 | -1.0904 | 161.8216 | 231.0366 | 177.0961
1.8282 | 75.3546 | -1.7428 | 37.6773 | 54.5535 | 41.9944 | 1.7816 | 159.8319 | -1.3334 | 79.916 | 113.6884 | 87.0497 | 1.7532 | 323.5919 | -1.0909 | 161.7959 | 231.09 | 177.158
1.829 | 75.2134 | -1.7432 | 37.6067 | 54.4949 | 41.9594 | 1.7821 | 159.8295 | -1.3344 | 79.9148 | 113.5962 | 86.958 | 1.7539 | 323.6333 | -1.0918 | 161.8166 | 230.9608 | 177.0219
1.8298 | 75.2589 | -1.7437 | 37.6295 | 54.5577 | 42.0146 | 1.7831 | 159.8276 | -1.3344 | 79.9138 | 113.7723 | 87.1343 | 1.7546 | 323.6293 | -1.0923 | 161.8146 | 230.9098 | 176.9716
1.8307 | 75.0237 | -1.7452 | 37.5118 | 54.3433 | 41.8393 | 1.7835 | 159.8737 | -1.3344 | 79.9369 | 113.7593 | 87.1137 | 1.7555 | 323.7169 | -1.0933 | 161.8584 | 230.9777 | 177.0249
1.8315 | 75.0695 | -1.7452 | 37.5347 | 54.3072 | 41.7956 | 1.7846 | 159.8709 | -1.3349 | 79.9354 | 113.819 | 87.1738 | 1.7562 | 323.572 | -1.0938 | 161.786 | 230.7033 | 176.7747
1.8323 | 74.9747 | -1.7461 | 37.4873 | 54.2719 | 41.7761 | 1.7849 | 159.9634 | -1.3354 | 79.9817 | 114.0533 | 87.3927 | 1.7569 | 323.568 | -1.0942 | 161.784 | 230.7594 | 176.8314
1.8331 | 74.9268 | -1.7466 | 37.4634 | 54.217 | 41.7292 | 1.786 | 160.0075 | -1.3358 | 80.0037 | 113.9234 | 87.2555 | 1.7577 | 323.5152 | -1.0952 | 161.7576 | 230.7361 | 176.8169
1.8339 | 74.7857 | -1.7471 | 37.3928 | 54.1775 | 41.7132 | 1.7864 | 159.9591 | -1.3363 | 79.9795 | 113.8762 | 87.2164 | 1.7584 | 323.5566 | -1.0962 | 161.7783 | 230.7199 | 176.7938
1.8346 | 74.8313 | -1.7476 | 37.4156 | 54.3653 | 41.8934 | 1.7874 | 159.9095 | -1.3368 | 79.9547 | 113.8495 | 87.1979 | 1.7591 | 323.4572 | -1.0971 | 161.7286 | 230.5213 | 176.6117
1.8354 | 74.8304 | -1.7476 | 37.4152 | 54.2839 | 41.8121 | 1.7879 | 159.8132 | -1.3378 | 79.9066 | 113.6515 | 87.0159 | 1.7599 | 323.2635 | -1.0981 | 161.6318 | 230.4406 | 176.5633
1.8361 | 74.8293 | -1.7481 | 37.4147 | 54.2464 | 41.7748 | 1.7888 | 159.7162 | -1.3388 | 79.8581 | 113.649 | 87.0297 | 1.7607 | 323.2606 | -1.0981 | 161.6303 | 230.6661 | 176.7893
1.837 | 74.8744 | -1.749 | 37.4372 | 54.229 | 41.75 | 1.7894 | 159.5736 | -1.3392 | 79.7868 | 113.4958 | 86.9002 | 1.7614 | 323.302 | -1.0991 | 161.651 | 230.5739 | 176.6902
1.8378 | 74.8269 | -1.749 | 37.4134 | 54.2553 | 41.7841 | 1.7902 | 159.5244 | -1.3397 | 79.7622 | 113.4852 | 86.8978 | 1.7623 | 323.2504 | -1.0996 | 161.6252 | 230.6761 | 176.8011
1.8385 | 74.8725 | -1.7495 | 37.4362 | 54.0931 | 41.6144 | 1.7909 | 159.4754 | -1.3402 | 79.7377 | 113.5578 | 86.9786 | 1.763 | 323.3402 | -1.1 | 161.6701 | 230.8041 | 176.9141
1.8393 | 74.778 | -1.75 | 37.389 | 54.0149 | 41.5519 | 1.7916 | 159.4733 | -1.3407 | 79.7367 | 113.6198 | 87.0409 | 1.7637 | 323.2408 | -1.101 | 161.6204 | 230.5575 | 176.684
1.84 | 74.8703 | -1.7505 | 37.4351 | 54.1421 | 41.6637 | 1.7924 | 159.471 | -1.3412 | 79.7355 | 113.6767 | 87.0982 | 1.7644 | 323.2368 | -1.1015 | 161.6184 | 230.7005 | 176.8277
1.8408 | 74.7755 | -1.7515 | 37.3877 | 54.2838 | 41.8212 | 1.793 | 159.3277 | -1.3421 | 79.6638 | 113.5331 | 86.9785 | 1.7652 | 323.3262 | -1.102 | 161.6631 | 230.8313 | 176.9436
1.8415 | 74.7744 | -1.7519 | 37.3872 | 54.2993 | 41.8369 | 1.7939 | 159.2307 | -1.3431 | 79.6153 | 113.4277 | 86.8893 | 1.7659 | 323.4146 | -1.103 | 161.7073 | 230.8186 | 176.9161
1.8424 | 74.5859 | -1.7534 | 37.2929 | 53.9562 | 41.5252 | 1.7944 | 158.9937 | -1.3441 | 79.4969 | 113.1384 | 86.6394 | 1.7668 | 323.3617 | -1.1039 | 161.6809 | 230.6143 | 176.7206
1.8431 | 74.5851 | -1.7534 | 37.2926 | 54.0938 | 41.663 | 1.7953 | 158.8505 | -1.3446 | 79.4253 | 113.0868 | 86.6117 | 1.7675 | 323.2654 | -1.1039 | 161.6327 | 230.6891 | 176.8115
1.8439 | 74.5376 | -1.7534 | 37.2688 | 54.2681 | 41.8452 | 1.7958 | 158.8965 | -1.3446 | 79.4482 | 113.3028 | 86.82 | 1.7682 | 323.3068 | -1.1049 | 161.6534 | 230.8269 | 176.9424
1.8446 | 74.5362 | -1.7544 | 37.2681 | 54.0825 | 41.6598 | 1.7968 | 158.7517 | -1.346 | 79.3758 | 113.0965 | 86.6379 | 1.769 | 323.207 | -1.1059 | 161.6035 | 230.4461 | 176.5783
1.8455 | 74.5353 | -1.7544 | 37.2676 | 54.077 | 41.6545 | 1.7972 | 158.5156 | -1.3465 | 79.2578 | 113.0296 | 86.6103 | 1.7697 | 323.2953 | -1.1068 | 161.6477 | 230.4634 | 176.5808
1.8461 | 74.6276 | -1.7548 | 37.3138 | 54.0813 | 41.6433 | 1.7982 | 158.4661 | -1.347 | 79.233 | 113.0298 | 86.6188 | 1.7705 | 323.1971 | -1.1073 | 161.5985 | 230.5923 | 176.7261
1.847 | 74.4391 | -1.7563 | 37.2196 | 53.9771 | 41.5706 | 1.7986 | 158.3708 | -1.3475 | 79.1854 | 112.9232 | 86.5281 | 1.7713 | 323.1912 | -1.1083 | 161.5956 | 230.3945 | 176.5293
1.8478 | 74.298 | -1.7568 | 37.149 | 53.7706 | 41.3876 | 1.7996 | 158.4157 | -1.3475 | 79.2079 | 113.0957 | 86.6931 | 1.7721 | 323.1399 | -1.1088 | 161.5699 | 230.5068 | 176.6502
1.8486 | 74.1559 | -1.7587 | 37.078 | 53.6388 | 41.2795 | 1.8001 | 158.3664 | -1.3484 | 79.1832 | 112.9252 | 86.5308 | 1.7728 | 323.2297 | -1.1092 | 161.6149 | 230.6248 | 176.7532
1.8493 | 73.9216 | -1.7592 | 36.9608 | 53.5827 | 41.2624 | 1.801 | 158.3178 | -1.3484 | 79.1589 | 113.0929 | 86.7066 | 1.7736 | 323.1769 | -1.1102 | 161.5884 | 230.6475 | 176.7847
1.8501 | 73.9208 | -1.7592 | 36.9604 | 53.8053 | 41.4852 | 1.8017 | 158.3159 | -1.3489 | 79.158 | 113.31 | 86.924 | 1.7743 | 323.1714 | -1.1112 | 161.5857 | 230.5008 | 176.6389
1.8509 | 73.8733 | -1.7592 | 36.9366 | 53.7235 | 41.4113 | 1.8024 | 158.3132 | -1.3499 | 79.1566 | 113.2747 | 86.8892 | 1.7751 | 322.9324 | -1.1117 | 161.4662 | 230.3384 | 176.5163
1.8516 | 74.0125 | -1.7592 | 37.0062 | 53.6671 | 41.3317 | 1.8031 | 158.2642 | -1.3504 | 79.1321 | 113.0903 | 86.7129 | 1.7758 | 322.9268 | -1.1126 | 161.4634 | 230.2947 | 176.4736
1.8525 | 73.9176 | -1.7602 | 36.9588 | 53.6128 | 41.2932 | 1.8039 | 158.026 | -1.3518 | 79.013 | 112.8153 | 86.4776 | 1.7766 | 322.9694 | -1.1131 | 161.4847 | 230.424 | 176.5958
1.8532 | 74.0101 | -1.7602 | 37.0051 | 53.9171 | 41.582 | 1.8046 | 157.6942 | -1.3533 | 78.8471 | 112.5266 | 86.2442 | 1.7774 | 323.0119 | -1.1136 | 161.506 | 230.5294 | 176.694
1.854 | 73.9154 | -1.7611 | 36.9577 | 53.7818 | 41.4626 | 1.8052 | 157.5523 | -1.3533 | 78.7762 | 112.4956 | 86.2369 | 1.7781 | 323.0079 | -1.1141 | 161.5039 | 230.7094 | 176.8748
1.8548 | 74.0075 | -1.7616 | 37.0038 | 53.7689 | 41.4343 | 1.8061 | 157.5968 | -1.3538 | 78.7984 | 112.5759 | 86.3098 | 1.7788 | 322.9554 | -1.115 | 161.4777 | 230.5923 | 176.7664
1.8556 | 73.7259 | -1.7631 | 36.8629 | 53.4922 | 41.2046 | 1.8066 | 157.5489 | -1.3538 | 78.7745 | 112.531 | 86.2728 | 1.7796 | 322.9026 | -1.116 | 161.4513 | 230.455 | 176.6379
1.8564 | 73.6778 | -1.764 | 36.8389 | 53.4223 | 41.1427 | 1.8076 | 157.4518 | -1.3547 | 78.7259 | 112.5265 | 86.2845 | 1.7803 | 322.947 | -1.116 | 161.4735 | 230.6822 | 176.8577
1.8572 | 73.537 | -1.764 | 36.7685 | 53.4229 | 41.1667 | 1.8079 | 157.4036 | -1.3552 | 78.7018 | 112.5615 | 86.3275 | 1.7811 | 323.1303 | -1.1165 | 161.5651 | 230.7709 | 176.9158
1.8579 | 73.6292 | -1.7645 | 36.8146 | 53.5111 | 41.2395 | 1.809 | 157.4015 | -1.3552 | 78.7007 | 112.7294 | 86.4958 | 1.7818 | 323.0779 | -1.1175 | 161.5389 | 230.7407 | 176.8944
1.8586 | 73.5349 | -1.765 | 36.7674 | 53.2969 | 41.0411 | 1.8093 | 157.3995 | -1.3562 | 78.6997 | 112.5935 | 86.3603 | 1.7825 | 322.977 | -1.1189 | 161.4885 | 230.4135 | 176.584
1.8594 | 73.5807 | -1.765 | 36.7903 | 53.5118 | 41.2484 | 1.8104 | 157.3029 | -1.3567 | 78.6514 | 112.4582 | 86.2411 | 1.7833 | 322.785 | -1.1194 | 161.3925 | 230.3625 | 176.565
1.8602 | 73.6262 | -1.7655 | 36.8131 | 53.4746 | 41.2036 | 1.8108 | 157.1131 | -1.3577 | 78.5565 | 112.3275 | 86.1419 | 1.784 | 322.8748 | -1.1199 | 161.4374 | 230.5804 | 176.768
1.8609 | 73.5785 | -1.766 | 36.7892 | 53.4838 | 41.2208 | 1.8118 | 157.0629 | -1.3586 | 78.5314 | 112.2235 | 86.0463 | 1.7848 | 322.7282 | -1.1209 | 161.3641 | 230.3212 | 176.5332
1.8617 | 73.484 | -1.7665 | 36.742 | 53.4087 | 41.1613 | 1.8123 | 156.9205 | -1.3591 | 78.4603 | 112.1083 | 85.9549 | 1.7855 | 322.5819 | -1.1218 | 161.2909 | 230.1792 | 176.4156
1.8625 | 73.4365 | -1.7665 | 36.7183 | 53.6299 | 41.3905 | 1.8131 | 156.7776 | -1.3596 | 78.3888 | 112.2039 | 86.0743 | 1.7863 | 322.576 | -1.1228 | 161.288 | 230.1144 | 176.3517
1.8632 | 73.4818 | -1.7674 | 36.7409 | 53.4887 | 41.2417 | 1.8137 | 156.635 | -1.3601 | 78.3175 | 112.1607 | 86.0548 | 1.787 | 322.2891 | -1.1238 | 161.1445 | 229.656 | 175.9412
1.8641 | 73.3406 | -1.7679 | 36.6703 | 53.5301 | 41.3067 | 1.8145 | 156.5859 | -1.3606 | 78.2929 | 112.2062 | 86.1085 | 1.7878 | 322.3331 | -1.1238 | 161.1665 | 229.968 | 176.2458
1.8649 | 73.3392 | -1.7689 | 36.6696 | 53.4835 | 41.2603 | 1.8152 | 156.5363 | -1.3615 | 78.2681 | 112.0305 | 85.9411 | 1.7885 | 322.2807 | -1.1247 | 161.1403 | 229.8919 | 176.1785
1.8656 | 73.1985 | -1.7689 | 36.5993 | 53.3422 | 41.1424 | 1.8159 | 156.3935 | -1.362 | 78.1968 | 111.8741 | 85.8086 | 1.7892 | 322.2751 | -1.1257 | 161.1376 | 229.7012 | 175.9887
1.8664 | 73.3376 | -1.7689 | 36.6688 | 53.5587 | 41.3358 | 1.8167 | 156.1085 | -1.3635 | 78.0543 | 111.6248 | 85.6067 | 1.7899 | 322.1304 | -1.1262 | 161.0652 | 229.6769 | 175.9885
1.8672 | 73.2901 | -1.7689 | 36.645 | 53.734 | 41.5189 | 1.8172 | 155.9669 | -1.3635 | 77.9834 | 111.61 | 85.6155 | 1.7907 | 322.2183 | -1.1271 | 161.1092 | 229.838 | 176.1349
1.8679 | 73.3354 | -1.7698 | 36.6677 | 53.6417 | 41.4191 | 1.8181 | 155.9183 | -1.3635 | 77.9591 | 111.5197 | 85.5333 | 1.7915 | 322.1202 | -1.1276 | 161.0601 | 229.745 | 176.0583
1.8686 | 73.1944 | -1.7703 | 36.5972 | 53.4713 | 41.2722 | 1.8185 | 155.9168 | -1.364 | 77.9584 | 111.694 | 85.7079 | 1.7921 | 322.115 | -1.1286 | 161.0575 | 229.6505 | 175.9646
1.8694 | 73.193 | -1.7713 | 36.5965 | 53.4066 | 41.2078 | 1.8196 | 156.0085 | -1.364 | 78.0043 | 111.9218 | 85.9204 | 1.7929 | 321.923 | -1.1291 | 160.9615 | 229.6475 | 175.9937
1.8701 | 73.052 | -1.7718 | 36.526 | 53.3102 | 41.1349 | 1.82 | 156.0071 | -1.3644 | 78.0035 | 111.7342 | 85.733 | 1.7937 | 321.9641 | -1.1301 | 160.982 | 229.7412 | 176.0805
1.8709 | 73.0509 | -1.7723 | 36.5254 | 53.1687 | 40.9936 | 1.821 | 156.0044 | -1.3649 | 78.0022 | 111.8829 | 85.8822 | 1.7944 | 322.0069 | -1.1305 | 161.0035 | 229.8196 | 176.1518
1.8716 | 73.0032 | -1.7727 | 36.5016 | 53.2359 | 41.0687 | 1.8214 | 155.8616 | -1.3659 | 77.9308 | 111.6456 | 85.6687 | 1.7951 | 321.9545 | -1.1315 | 160.9773 | 229.6565 | 175.9975
1.8723 | 73.0491 | -1.7727 | 36.5245 | 53.3379 | 41.163 | 1.8224 | 155.8121 | -1.3664 | 77.9061 | 111.6949 | 85.7262 | 1.7958 | 321.9036 | -1.132 | 160.9518 | 229.7311 | 176.0805
1.8731 | 73.0949 | -1.7727 | 36.5474 | 53.3307 | 41.1483 | 1.8228 | 155.7638 | -1.3669 | 77.8819 | 111.4938 | 85.5331 | 1.7965 | 321.8043 | -1.133 | 160.9022 | 229.5566 | 175.9225
1.8739 | 73.0934 | -1.7737 | 36.5467 | 53.3451 | 41.1629 | 1.8237 | 155.7152 | -1.3669 | 77.8576 | 111.4815 | 85.5289 | 1.7972 | 321.7519 | -1.1339 | 160.876 | 229.4135 | 175.7882
1.8746 | 73.0927 | -1.7737 | 36.5463 | 53.3298 | 41.1476 | 1.8243 | 155.6664 | -1.3673 | 77.8332 | 111.5542 | 85.6097 | 1.798 | 321.6537 | -1.1344 | 160.8269 | 229.3855 | 175.7765
1.8755 | 73.0448 | -1.7742 | 36.5224 | 53.5549 | 41.3807 | 1.8251 | 155.6649 | -1.3673 | 77.8325 | 111.6094 | 85.6652 | 1.7987 | 321.6482 | -1.1354 | 160.8241 | 229.3478 | 175.7398
1.8762 | 73.0907 | -1.7742 | 36.5453 | 53.6548 | 41.473 | 1.8257 | 155.71 | -1.3678 | 77.855 | 111.724 | 85.7723 | 1.7994 | 321.5504 | -1.1359 | 160.7752 | 229.2269 | 175.6352
1.8769 | 73.0899 | -1.7742 | 36.545 | 53.6264 | 41.4448 | 1.8264 | 155.6603 | -1.3688 | 77.8302 | 111.5183 | 85.5749 | 1.8001 | 321.6402 | -1.1363 | 160.8201 | 229.4599 | 175.8532
1.8776 | 73.2285 | -1.7752 | 36.6142 | 53.5808 | 41.3761 | 1.8272 | 155.565 | -1.3688 | 77.7825 | 111.5496 | 85.6221 | 1.8008 | 321.5893 | -1.1368 | 160.7947 | 229.4025 | 175.8043
1.8783 | 72.9474 | -1.7761 | 36.4737 | 53.3313 | 41.1735 | 1.8278 | 155.5163 | -1.3693 | 77.7582 | 111.4993 | 85.5799 | 1.8015 | 321.7729 | -1.1373 | 160.8864 | 229.3993 | 175.7705
1.8791 | 73.0398 | -1.7761 | 36.5199 | 53.5446 | 41.3713 | 1.8286 | 155.4672 | -1.3698 | 77.7336 | 111.4718 | 85.5606 | 1.8023 | 321.6263 | -1.1383 | 160.8132 | 229.3332 | 175.7288
1.8799 | 72.8521 | -1.7766 | 36.4261 | 53.2508 | 41.1088 | 1.8291 | 155.4663 | -1.3698 | 77.7331 | 111.4373 | 85.5263 | 1.803 | 321.6677 | -1.1392 | 160.8339 | 229.3789 | 175.7677
1.8806 | 72.9446 | -1.7766 | 36.4723 | 53.38 | 41.2226 | 1.8301 | 155.4168 | -1.3703 | 77.7084 | 111.5306 | 85.6278 | 1.8038 | 321.5696 | -1.1397 | 160.7848 | 229.2789 | 175.684
1.8813 | 72.8506 | -1.7766 | 36.4253 | 53.294 | 41.1523 | 1.8304 | 155.3686 | -1.3707 | 77.6843 | 111.5626 | 85.6678 | 1.8045 | 321.7047 | -1.1407 | 160.8524 | 229.2156 | 175.5982
1.8821 | 73.0363 | -1.7766 | 36.5181 | 53.3299 | 41.1571 | 1.8315 | 155.3665 | -1.3707 | 77.6833 | 111.6706 | 85.7761 | 1.8053 | 321.5597 | -1.1412 | 160.7798 | 229.1981 | 175.6049
1.8828 | 72.9889 | -1.7766 | 36.4945 | 53.4002 | 41.2354 | 1.8319 | 155.3637 | -1.3722 | 77.6819 | 111.4723 | 85.5783 | 1.806 | 321.4135 | -1.1422 | 160.7068 | 229.1682 | 175.5992
1.8835 | 73.0811 | -1.7771 | 36.5406 | 53.5003 | 41.3201 | 1.8328 | 155.2675 | -1.3727 | 77.6338 | 111.4893 | 85.6113 | 1.8067 | 321.3142 | -1.1431 | 160.6571 | 229.0866 | 175.5342
1.8843 | 73.0334 | -1.7776 | 36.5167 | 53.5185 | 41.3463 | 1.8333 | 155.1728 | -1.3727 | 77.5864 | 111.3959 | 85.5338 | 1.8075 | 321.2161 | -1.1436 | 160.608 | 228.9666 | 175.4306
1.8851 | 73.0788 | -1.7781 | 36.5394 | 53.4233 | 41.2435 | 1.8343 | 155.1233 | -1.3732 | 77.5617 | 111.3622 | 85.5083 | 1.8083 | 321.3055 | -1.1441 | 160.6528 | 229.1753 | 175.6244
1.8859 | 72.797 | -1.78 | 36.3985 | 53.0256 | 40.8927 | 1.8348 | 155.0748 | -1.3736 | 77.5374 | 111.348 | 85.5022 | 1.809 | 321.2062 | -1.1451 | 160.6031 | 229.0888 | 175.5544
1.8867 | 72.6094 | -1.7805 | 36.3047 | 53.0328 | 40.9313 | 1.8357 | 155.0724 | -1.3741 | 77.5362 | 111.4758 | 85.6304 | 1.8098 | 321.1051 | -1.1465 | 160.5526 | 228.7564 | 175.2389
1.8874 | 72.5148 | -1.7815 | 36.2574 | 52.9276 | 40.8418 | 1.8362 | 154.977 | -1.3746 | 77.4885 | 111.5272 | 85.6977 | 1.8105 | 320.8667 | -1.147 | 160.4333 | 228.8092 | 175.3315
1.8882 | 72.3738 | -1.7819 | 36.1869 | 52.6552 | 40.5929 | 1.837 | 154.9279 | -1.3751 | 77.464 | 111.3777 | 85.5564 | 1.8112 | 320.9564 | -1.1475 | 160.4782 | 229.0122 | 175.5194
1.8889 | 72.4197 | -1.7819 | 36.2098 | 52.8271 | 40.7572 | 1.8377 | 154.879 | -1.3756 | 77.4395 | 111.4683 | 85.6551 | 1.812 | 321.0005 | -1.1475 | 160.5002 | 229.1542 | 175.6541
1.8897 | 72.2318 | -1.7829 | 36.1159 | 52.6193 | 40.5806 | 1.8384 | 154.7832 | -1.3761 | 77.3916 | 111.5255 | 85.7283 | 1.8128 | 321.0884 | -1.1484 | 160.5442 | 229.1692 | 175.6545
1.8904 | 72.2307 | -1.7834 | 36.1154 | 52.8158 | 40.7773 | 1.8392 | 154.7335 | -1.377 | 77.3667 | 111.3247 | 85.5358 | 1.8135 | 320.9906 | -1.1489 | 160.4953 | 229.2534 | 175.755
1.8912 | 72.1366 | -1.7834 | 36.0683 | 52.8817 | 40.859 | 1.8398 | 154.5434 | -1.378 | 77.2717 | 110.9968 | 85.2395 | 1.8142 | 321.032 | -1.1499 | 160.516 | 229.1172 | 175.6119
1.8919 | 72.2758 | -1.7834 | 36.1379 | 52.8243 | 40.7783 | 1.8406 | 154.3537 | -1.3785 | 77.1769 | 110.929 | 85.2033 | 1.8149 | 321.0265 | -1.1509 | 160.5133 | 228.9476 | 175.4431
1.8927 | 72.2283 | -1.7834 | 36.1141 | 53.0586 | 41.0205 | 1.8412 | 154.1637 | -1.3795 | 77.0819 | 110.7051 | 85.0111 | 1.8157 | 320.9738 | -1.1518 | 160.4869 | 228.8333 | 175.3377
1.8934 | 72.3674 | -1.7834 | 36.1837 | 53.0501 | 40.9889 | 1.8421 | 154.0683 | -1.3795 | 77.0341 | 110.9123 | 85.2343 | 1.8165 | 320.8291 | -1.1523 | 160.4146 | 228.752 | 175.2805
1.8941 | 72.3198 | -1.7839 | 36.1599 | 53.1344 | 41.0811 | 1.8425 | 154.0675 | -1.3795 | 77.0337 | 110.8099 | 85.132 | 1.8172 | 320.7299 | -1.1533 | 160.3649 | 228.7595 | 175.3045
1.8949 | 72.4119 | -1.7844 | 36.2059 | 53.1885 | 41.1198 | 1.8435 | 154.018 | -1.3799 | 77.009 | 110.8803 | 85.2106 | 1.818 | 320.6786 | -1.1538 | 160.3393 | 228.6519 | 175.2055
1.8957 | 72.2706 | -1.7853 | 36.1353 | 52.9569 | 40.9118 | 1.8439 | 153.876 | -1.3804 | 76.938 | 110.8783 | 85.2323 | 1.8187 | 320.6731 | -1.1547 | 160.3366 | 228.7093 | 175.2638
1.8965 | 72.2694 | -1.7858 | 36.1347 | 53.0124 | 40.9675 | 1.8449 | 153.8265 | -1.3809 | 76.9133 | 110.7966 | 85.1589 | 1.8195 | 320.764 | -1.1547 | 160.382 | 228.7287 | 175.2681
1.8972 | 72.1286 | -1.7863 | 36.0643 | 52.811 | 40.7896 | 1.8454 | 153.9193 | -1.3809 | 76.9597 | 110.96 | 85.3068 | 1.8201 | 320.712 | -1.1557 | 160.356 | 228.8098 | 175.3578
1.898 | 72.1277 | -1.7863 | 36.0639 | 52.8896 | 40.8683 | 1.8463 | 153.9631 | -1.3819 | 76.9816 | 110.917 | 85.2565 | 1.8208 | 320.8018 | -1.1562 | 160.4009 | 229.0177 | 175.5508
1.8987 | 71.9862 | -1.7877 | 35.9931 | 52.719 | 40.7213 | 1.8468 | 153.8209 | -1.3824 | 76.9104 | 110.8659 | 85.2291 | 1.8216 | 320.6553 | -1.1572 | 160.3277 | 228.7346 | 175.2921
1.8995 | 71.8922 | -1.7877 | 35.9461 | 52.753 | 40.7709 | 1.8476 | 153.6774 | -1.3833 | 76.8387 | 110.7113 | 85.0984 | 1.8223 | 320.8388 | -1.1576 | 160.4194 | 228.9304 | 175.4573
1.9002 | 71.8445 | -1.7882 | 35.9223 | 52.7382 | 40.7641 | 1.8483 | 153.4403 | -1.3843 | 76.7202 | 110.4889 | 84.9155 | 1.8231 | 320.8344 | -1.1581 | 160.4172 | 228.9833 | 175.5109
1.901 | 71.7033 | -1.7892 | 35.8516 | 52.4027 | 40.4521 | 1.849 | 153.2977 | -1.3848 | 76.6489 | 110.5416 | 84.992 | 1.8238 | 320.829 | -1.1591 | 160.4145 | 228.9716 | 175.5001
1.9017 | 71.6553 | -1.7902 | 35.8277 | 52.5048 | 40.5622 | 1.8498 | 153.2025 | -1.3848 | 76.6012 | 110.381 | 84.8473 | 1.8246 | 320.7777 | -1.1596 | 160.3889 | 228.7121 | 175.2491
1.9025 | 71.468 | -1.7902 | 35.734 | 52.3991 | 40.4878 | 1.8504 | 153.1538 | -1.3853 | 76.5769 | 110.4167 | 84.8911 | 1.8253 | 320.8206 | -1.1601 | 160.4103 | 229.0736 | 175.6035
1.9032 | 71.5605 | -1.7902 | 35.7803 | 52.5244 | 40.5976 | 1.8512 | 153.1048 | -1.3858 | 76.5524 | 110.3452 | 84.8278 | 1.8261 | 320.7679 | -1.161 | 160.3839 | 229.0133 | 175.552
1.9039 | 71.4663 | -1.7906 | 35.7331 | 52.4733 | 40.5623 | 1.8517 | 153.0094 | -1.3862 | 76.5047 | 110.3776 | 84.876 | 1.8267 | 320.7642 | -1.1615 | 160.3821 | 228.9495 | 175.4888
1.9046 | 71.6054 | -1.7906 | 35.8027 | 52.4899 | 40.5556 | 1.8526 | 152.9602 | -1.3867 | 76.4801 | 110.361 | 84.8677 | 1.8275 | 320.7115 | -1.1625 | 160.3558 | 228.9863 | 175.5344
1.9054 | 71.5113 | -1.7906 | 35.7557 | 52.5228 | 40.6043 | 1.853 | 152.8174 | -1.3877 | 76.4087 | 110.1568 | 84.6872 | 1.8281 | 320.7562 | -1.1625 | 160.3781 | 229.0716 | 175.6123
1.9061 | 71.697 | -1.7906 | 35.8485 | 52.6407 | 40.6912 | 1.854 | 152.5806 | -1.3882 | 76.2903 | 109.9504 | 84.5203 | 1.8289 | 320.8441 | -1.1634 | 160.4221 | 229.1377 | 175.6637
1.9069 | 71.4623 | -1.7921 | 35.7311 | 52.3475 | 40.4371 | 1.8544 | 152.5329 | -1.3882 | 76.2665 | 109.8996 | 84.4774 | 1.8297 | 320.8398 | -1.1639 | 160.4199 | 229.1816 | 175.7083
1.9076 | 71.4143 | -1.7931 | 35.7072 | 52.4016 | 40.4992 | 1.8554 | 152.5297 | -1.3891 | 76.2649 | 109.8521 | 84.4304 | 1.8303 | 320.8815 | -1.1649 | 160.4408 | 229.1325 | 175.6523
1.9084 | 71.1805 | -1.7931 | 35.5902 | 52.1387 | 40.2753 | 1.8559 | 152.4344 | -1.3896 | 76.2172 | 109.9624 | 84.5567 | 1.8311 | 320.7834 | -1.1654 | 160.3917 | 229.0935 | 175.6296
1.9091 | 71.2729 | -1.7931 | 35.6365 | 52.1959 | 40.3171 | 1.8568 | 152.3383 | -1.3901 | 76.1691 | 109.9304 | 84.5407 | 1.8318 | 320.92 | -1.1659 | 160.46 | 229.1279 | 175.6412
1.91 | 71.2254 | -1.7931 | 35.6127 | 52.3221 | 40.4512 | 1.8573 | 152.2905 | -1.3901 | 76.1452 | 110.0045 | 84.6228 | 1.8326 | 320.9142 | -1.1668 | 160.4571 | 229.1751 | 175.6894
1.9107 | 71.271 | -1.7935 | 35.6355 | 52.218 | 40.3395 | 1.8582 | 152.2412 | -1.3906 | 76.1206 | 109.924 | 84.5504 | 1.8333 | 320.9087 | -1.1678 | 160.4543 | 229.0564 | 175.5716
1.9115 | 71.1766 | -1.794 | 35.5883 | 52.4429 | 40.5801 | 1.8587 | 152.2396 | -1.3911 | 76.1198 | 110.0092 | 84.636 | 1.8341 | 320.8574 | -1.1683 | 160.4287 | 229.1558 | 175.6796
1.9123 | 71.2224 | -1.794 | 35.6112 | 52.3227 | 40.4523 | 1.8595 | 152.2381 | -1.3911 | 76.1191 | 110.1045 | 84.7315 | 1.8348 | 320.9003 | -1.1688 | 160.4502 | 229.1173 | 175.6339
1.913 | 71.2683 | -1.794 | 35.6341 | 52.4287 | 40.5506 | 1.8601 | 152.1895 | -1.3916 | 76.0947 | 110.0142 | 84.6493 | 1.8355 | 320.8963 | -1.1693 | 160.4482 | 229.2704 | 175.7877
1.9137 | 71.2673 | -1.7945 | 35.6336 | 52.5852 | 40.7073 | 1.8608 | 152.0944 | -1.3916 | 76.0472 | 110.0027 | 84.6536 | 1.8362 | 320.986 | -1.1697 | 160.493 | 229.4873 | 175.9896
1.9145 | 71.2664 | -1.7945 | 35.6332 | 52.3248 | 40.4471 | 1.8616 | 152.0929 | -1.3916 | 76.0465 | 110.0359 | 84.6871 | 1.837 | 320.9802 | -1.1707 | 160.4901 | 229.3775 | 175.8808
1.9152 | 71.2188 | -1.795 | 35.6094 | 52.423 | 40.5532 | 1.8621 | 152.1382 | -1.3921 | 76.0691 | 110.0286 | 84.6722 | 1.8378 | 320.8821 | -1.1712 | 160.441 | 229.3415 | 175.8611
1.916 | 71.2177 | -1.7955 | 35.6088 | 52.3075 | 40.4379 | 1.863 | 151.9002 | -1.3935 | 75.9501 | 109.6918 | 84.3751 | 1.8384 | 320.9253 | -1.1717 | 160.4627 | 229.2851 | 175.7976
1.9168 | 71.0768 | -1.796 | 35.5384 | 52.2981 | 40.452 | 1.8635 | 151.758 | -1.394 | 75.879 | 109.6007 | 84.3077 | 1.8392 | 320.9678 | -1.1722 | 160.4839 | 229.5554 | 176.0608
1.9176 | 71.1691 | -1.796 | 35.5846 | 52.4963 | 40.6348 | 1.8645 | 151.568 | -1.3945 | 75.784 | 109.5818 | 84.3204 | 1.84 | 321.1025 | -1.1731 | 160.5513 | 229.4119 | 175.8948
1.9183 | 71.0283 | -1.7964 | 35.5141 | 52.4259 | 40.5879 | 1.8649 | 151.5204 | -1.3945 | 75.7602 | 109.748 | 84.4946 | 1.8407 | 321.0502 | -1.1741 | 160.5251 | 229.3768 | 175.8685
1.919 | 71.027 | -1.7974 | 35.5135 | 52.3464 | 40.5086 | 1.8659 | 151.5185 | -1.3945 | 75.7593 | 109.776 | 84.523 | 1.8414 | 321.0462 | -1.1746 | 160.5231 | 229.3859 | 175.8782
1.9198 | 70.7926 | -1.7984 | 35.3963 | 52.1493 | 40.3505 | 1.8664 | 151.4701 | -1.395 | 75.735 | 109.7769 | 84.5318 | 1.8422 | 320.8045 | -1.176 | 160.4023 | 228.9412 | 175.4738
1.9206 | 70.7917 | -1.7984 | 35.3959 | 52.1309 | 40.3322 | 1.8674 | 151.4207 | -1.3954 | 75.7103 | 109.6902 | 84.4534 | 1.8429 | 320.8005 | -1.1765 | 160.4003 | 229.0693 | 175.6025
1.9213 | 70.6043 | -1.7989 | 35.3022 | 52.1162 | 40.3488 | 1.8678 | 151.4661 | -1.3959 | 75.7331 | 109.728 | 84.4836 | 1.8437 | 320.7493 | -1.177 | 160.3747 | 229.2637 | 175.8055
1.922 | 70.6968 | -1.7989 | 35.3484 | 52.3234 | 40.5406 | 1.8687 | 151.4176 | -1.3959 | 75.7088 | 109.8067 | 84.5705 | 1.8444 | 320.7922 | -1.1775 | 160.3961 | 229.2442 | 175.7788
1.9228 | 70.4624 | -1.7998 | 35.2312 | 52.1133 | 40.3696 | 1.8693 | 151.3214 | -1.3969 | 75.6607 | 109.5737 | 84.3535 | 1.8452 | 320.6926 | -1.1784 | 160.3463 | 229.1475 | 175.6987
1.9235 | 70.508 | -1.8003 | 35.254 | 52.0662 | 40.3149 | 1.8701 | 151.2262 | -1.3969 | 75.6131 | 109.6961 | 84.4918 | 1.8459 | 320.6871 | -1.1794 | 160.3436 | 228.9499 | 175.502
1.9243 | 70.3674 | -1.8003 | 35.1837 | 51.9729 | 40.245 | 1.8708 | 151.1774 | -1.3974 | 75.5887 | 109.5948 | 84.3985 | 1.8468 | 320.6356 | -1.1799 | 160.3178 | 229.1141 | 175.6749
1.925 | 70.4132 | -1.8003 | 35.2066 | 52.1778 | 40.4423 | 1.8716 | 151.1284 | -1.3979 | 75.5642 | 109.5353 | 84.3472 | 1.8475 | 320.6301 | -1.1809 | 160.315 | 228.9965 | 175.5581
1.9257 | 70.3656 | -1.8008 | 35.1828 | 52.2001 | 40.4725 | 1.8723 | 151.0802 | -1.3979 | 75.5401 | 109.4222 | 84.2422 | 1.8482 | 320.484 | -1.1818 | 160.242 | 228.7936 | 175.3796
1.9265 | 70.1776 | -1.8022 | 35.0888 | 51.8862 | 40.1899 | 1.873 | 151.0314 | -1.3984 | 75.5157 | 109.4759 | 84.304 | 1.849 | 320.386 | -1.1823 | 160.193 | 228.8516 | 175.4539
1.9272 | 70.1299 | -1.8027 | 35.065 | 51.9594 | 40.2711 | 1.8739 | 150.9829 | -1.3984 | 75.4914 | 109.5026 | 84.3388 | 1.8497 | 320.4274 | -1.1833 | 160.2137 | 228.7914 | 175.3868
1.928 | 70.0359 | -1.8027 | 35.018 | 51.8604 | 40.1878 | 1.8744 | 150.8869 | -1.3993 | 75.4434 | 109.3047 | 84.1569 | 1.8504 | 320.4248 | -1.1833 | 160.2124 | 228.8541 | 175.45
1.9288 | 69.9879 | -1.8037 | 34.994 | 51.7895 | 40.1249 | 1.8754 | 150.8382 | -1.3993 | 75.4191 | 109.4044 | 84.2647 | 1.8512 | 320.5142 | -1.1838 | 160.2571 | 228.9258 | 175.5068
1.9296 | 69.7536 | -1.8047 | 34.8768 | 51.6654 | 40.0398 | 1.8759 | 150.7891 | -1.4003 | 75.3945 | 109.2989 | 84.1674 | 1.8519 | 320.415 | -1.1847 | 160.2075 | 228.9183 | 175.5158
1.9303 | 69.7529 | -1.8047 | 34.8764 | 51.5911 | 39.9656 | 1.8769 | 150.5991 | -1.4008 | 75.2996 | 109.139 | 84.0391 | 1.8526 | 320.5047 | -1.1852 | 160.2524 | 229.0902 | 175.6728
1.9311 | 69.612 | -1.8052 | 34.806 | 51.3457 | 39.7437 | 1.8773 | 150.4572 | -1.4013 | 75.2286 | 109.0731 | 83.9969 | 1.8533 | 320.5007 | -1.1857 | 160.2504 | 229.1903 | 175.7735
1.9318 | 69.7044 | -1.8052 | 34.8522 | 51.5179 | 39.9005 | 1.8784 | 150.172 | -1.4027 | 75.086 | 108.8917 | 83.863 | 1.854 | 320.6856 | -1.1857 | 160.3428 | 229.3557 | 175.9081
1.9325 | 69.5639 | -1.8052 | 34.782 | 51.5357 | 39.9417 | 1.8788 | 149.9839 | -1.4027 | 74.992 | 108.8206 | 83.8233 | 1.8548 | 320.7266 | -1.1867 | 160.3633 | 229.1993 | 175.7449
1.9333 | 69.7029 | -1.8052 | 34.8514 | 51.6491 | 40.032 | 1.8799 | 149.8882 | -1.4027 | 74.9441 | 108.8027 | 83.8214 | 1.8554 | 320.7229 | -1.1872 | 160.3615 | 229.3196 | 175.8657
1.9341 | 69.6083 | -1.8061 | 34.8042 | 51.559 | 39.9576 | 1.8804 | 149.8397 | -1.4032 | 74.9199 | 108.9196 | 83.9463 | 1.8562 | 320.7654 | -1.1876 | 160.3827 | 229.4029 | 175.942
1.9348 | 69.5139 | -1.8071 | 34.7569 | 51.5308 | 39.9452 | 1.8813 | 149.7437 | -1.4037 | 74.8719 | 108.7656 | 83.8083 | 1.8569 | 320.9005 | -1.1886 | 160.4502 | 229.4845 | 176.0011
1.9356 | 69.3733 | -1.8071 | 34.6866 | 51.2845 | 39.7223 | 1.882 | 149.6474 | -1.4047 | 74.8237 | 108.8495 | 83.9083 | 1.8576 | 320.8965 | -1.1891 | 160.4482 | 229.5885 | 176.1058
1.9363 | 69.4657 | -1.8071 | 34.7329 | 51.5738 | 39.9961 | 1.8829 | 149.5046 | -1.4051 | 74.7523 | 108.4962 | 83.5787 | 1.8583 | 320.7973 | -1.1901 | 160.3986 | 229.241 | 175.7748
1.9371 | 69.278 | -1.8081 | 34.639 | 51.304 | 39.7577 | 1.8835 | 149.3623 | -1.4056 | 74.6811 | 108.4951 | 83.6014 | 1.859 | 320.7933 | -1.1905 | 160.3966 | 229.3681 | 175.9025
1.9378 | 69.277 | -1.8085 | 34.6385 | 51.4976 | 39.9514 | 1.8844 | 149.1719 | -1.4066 | 74.5859 | 108.169 | 83.307 | 1.8597 | 320.741 | -1.1915 | 160.3705 | 229.447 | 175.9902
1.9386 | 69.183 | -1.8085 | 34.5915 | 51.4446 | 39.9141 | 1.8852 | 148.9831 | -1.4066 | 74.4915 | 108.1436 | 83.3131 | 1.8605 | 320.8303 | -1.192 | 160.4151 | 229.4767 | 176.005
1.9394 | 69.1819 | -1.809 | 34.591 | 51.3161 | 39.7857 | 1.8858 | 148.8401 | -1.4076 | 74.42 | 107.9612 | 83.1545 | 1.8612 | 320.778 | -1.193 | 160.389 | 229.3897 | 175.9267
1.9401 | 69.1346 | -1.809 | 34.5673 | 51.2364 | 39.714 | 1.8867 | 148.6504 | -1.408 | 74.3252 | 107.8234 | 83.0483 | 1.8618 | 320.6791 | -1.1939 | 160.3396 | 229.2284 | 175.7819
1.9409 | 69.0866 | -1.81 | 34.5433 | 51.1585 | 39.6441 | 1.8873 | 148.4613 | -1.4085 | 74.2306 | 107.6599 | 82.9163 | 1.8626 | 320.5811 | -1.1944 | 160.2906 | 229.1514 | 175.7212
1.9417 | 69.0392 | -1.81 | 34.5196 | 51.2348 | 39.7283 | 1.8883 | 148.3658 | -1.4085 | 74.1829 | 107.8401 | 83.1125 | 1.8632 | 320.6243 | -1.1949 | 160.3122 | 229.1821 | 175.7447
1.9424 | 68.9454 | -1.81 | 34.4727 | 51.1729 | 39.682 | 1.8888 | 148.3649 | -1.4085 | 74.1824 | 107.7607 | 83.0332 | 1.864 | 320.5233 | -1.1964 | 160.2617 | 229.1447 | 175.7242
1.9432 | 68.9908 | -1.8105 | 34.4954 | 51.3617 | 39.8632 | 1.8898 | 148.3624 | -1.409 | 74.1812 | 107.7725 | 83.0454 | 1.8647 | 320.3305 | -1.1973 | 160.1652 | 228.8874 | 175.499
1.9439 | 68.8032 | -1.8114 | 34.4016 | 51.318 | 39.8508 | 1.8903 | 148.3608 | -1.4095 | 74.1804 | 107.9737 | 83.2469 | 1.8655 | 320.1856 | -1.1978 | 160.0928 | 228.9 | 175.5357
1.9447 | 68.849 | -1.8114 | 34.4245 | 51.3339 | 39.859 | 1.8913 | 148.359 | -1.4095 | 74.1795 | 107.9088 | 83.1823 | 1.8662 | 320.1351 | -1.1983 | 160.0676 | 228.9408 | 175.585
1.9454 | 68.6145 | -1.8129 | 34.3073 | 50.9058 | 39.47 | 1.8919 | 148.311 | -1.4095 | 74.1555 | 107.9869 | 83.2683 | 1.867 | 320.2245 | -1.1988 | 160.1122 | 228.9365 | 175.5658
1.9462 | 68.5671 | -1.8129 | 34.2836 | 51.0331 | 39.6052 | 1.8928 | 148.3087 | -1.41 | 74.1544 | 107.9457 | 83.2276 | 1.8677 | 320.3126 | -1.1997 | 160.1563 | 229.0417 | 175.6563
1.9469 | 68.3801 | -1.8129 | 34.1901 | 50.8626 | 39.4659 | 1.8935 | 148.3074 | -1.41 | 74.1537 | 108.0071 | 83.2892 | 1.8684 | 320.1681 | -1.2002 | 160.0841 | 228.8345 | 175.4732
1.9476 | 68.5191 | -1.8129 | 34.2596 | 50.9741 | 39.5542 | 1.8944 | 148.3045 | -1.411 | 74.1522 | 107.8037 | 83.0863 | 1.8691 | 320.0705 | -1.2007 | 160.0352 | 228.9078 | 175.5627
1.9484 | 68.4252 | -1.8129 | 34.2126 | 50.9481 | 39.5439 | 1.895 | 148.1622 | -1.4114 | 74.0811 | 107.9576 | 83.2639 | 1.8698 | 320.2085 | -1.2007 | 160.1042 | 229.3077 | 175.9397
1.9491 | 68.5642 | -1.8129 | 34.2821 | 50.9496 | 39.5222 | 1.8959 | 148.1137 | -1.4114 | 74.0569 | 107.9524 | 83.2668 | 1.8705 | 320.2967 | -1.2017 | 160.1483 | 229.2969 | 175.9142
1.9499 | 68.5168 | -1.8129 | 34.2584 | 50.9939 | 39.5744 | 1.8966 | 148.0181 | -1.4119 | 74.0091 | 107.7176 | 83.048 | 1.8713 | 320.4796 | -1.2022 | 160.2398 | 229.2395 | 175.8262
1.9506 | 68.5624 | -1.8134 | 34.2812 | 51.0738 | 39.6467 | 1.8973 | 147.9225 | -1.4124 | 73.9613 | 107.6539 | 83.0001 | 1.872 | 320.4303 | -1.2022 | 160.2151 | 229.3308 | 175.9258
1.9514 | 68.515 | -1.8134 | 34.2575 | 51.1091 | 39.6899 | 1.8982 | 147.874 | -1.4124 | 73.937 | 107.7077 | 83.062 | 1.8727 | 320.6121 | -1.2031 | 160.3061 | 229.2808 | 175.8455
1.9521 | 68.5606 | -1.8139 | 34.2803 | 51.0549 | 39.6281 | 1.8988 | 147.7786 | -1.4129 | 73.8893 | 107.773 | 83.1432 | 1.8734 | 320.5145 | -1.2036 | 160.2572 | 229.1321 | 175.713
1.9529 | 68.4663 | -1.8143 | 34.2332 | 51.1168 | 39.7058 | 1.8997 | 147.6352 | -1.4139 | 73.8176 | 107.5664 | 82.9605 | 1.8742 | 320.6023 | -1.2046 | 160.3011 | 229.1181 | 175.6843
1.9536 | 68.3722 | -1.8148 | 34.1861 | 50.8748 | 39.4794 | 1.9002 | 147.4931 | -1.4143 | 73.7465 | 107.5114 | 82.9292 | 1.8749 | 320.4563 | -1.2056 | 160.2282 | 228.9472 | 175.5378
1.9544 | 68.2777 | -1.8158 | 34.1388 | 50.8606 | 39.481 | 1.9013 | 147.4443 | -1.4143 | 73.7221 | 107.52 | 82.9459 | 1.8756 | 320.404 | -1.2065 | 160.202 | 228.9351 | 175.5345
1.9552 | 68.0434 | -1.8168 | 34.0217 | 50.5546 | 39.2141 | 1.9017 | 147.3967 | -1.4143 | 73.6983 | 107.6982 | 83.1321 | 1.8764 | 320.306 | -1.207 | 160.153 | 228.8342 | 175.4498
1.9559 | 67.9493 | -1.8172 | 33.9746 | 50.5816 | 39.2567 | 1.9028 | 147.3472 | -1.4148 | 73.6736 | 107.6525 | 83.0946 | 1.8771 | 320.302 | -1.2075 | 160.151 | 229.0492 | 175.6656
1.9567 | 67.7619 | -1.8177 | 33.881 | 50.634 | 39.3403 | 1.9033 | 147.3463 | -1.4148 | 73.6731 | 107.681 | 83.1233 | 1.8778 | 320.3433 | -1.2085 | 160.1717 | 229.083 | 175.6924
1.9574 | 67.7609 | -1.8182 | 33.8805 | 50.4135 | 39.12 | 1.9043 | 147.297 | -1.4153 | 73.6485 | 107.7144 | 83.1649 | 1.8785 | 320.3393 | -1.2089 | 160.1697 | 229.089 | 175.6992
1.9582 | 67.527 | -1.8187 | 33.7635 | 50.4676 | 39.2131 | 1.9049 | 147.2959 | -1.4153 | 73.6479 | 107.7019 | 83.1526 | 1.8792 | 320.3339 | -1.2099 | 160.1669 | 229.0054 | 175.6164
1.959 | 67.5728 | -1.8187 | 33.7864 | 50.4575 | 39.1954 | 1.9058 | 147.2468 | -1.4158 | 73.6234 | 107.7174 | 83.1763 | 1.8799 | 320.2362 | -1.2104 | 160.1181 | 229.0186 | 175.6459
1.9598 | 67.4322 | -1.8187 | 33.7161 | 50.5152 | 39.2765 | 1.9064 | 147.1988 | -1.4158 | 73.5994 | 107.6884 | 83.1553 | 1.8806 | 320.279 | -1.2109 | 160.1395 | 228.9031 | 175.5233
1.9605 | 67.5712 | -1.8187 | 33.7856 | 50.5037 | 39.2419 | 1.9073 | 147.1029 | -1.4163 | 73.5515 | 107.5835 | 83.0663 | 1.8813 | 320.2751 | -1.2114 | 160.1375 | 228.9002 | 175.521
1.9613 | 67.3836 | -1.8197 | 33.6918 | 50.305 | 39.0744 | 1.908 | 147.101 | -1.4168 | 73.5505 | 107.4766 | 82.9598 | 1.882 | 320.3647 | -1.2118 | 160.1824 | 229.061 | 175.6669
1.9621 | 67.4294 | -1.8197 | 33.7147 | 50.5219 | 39.2837 | 1.9088 | 147.0527 | -1.4168 | 73.5263 | 107.5164 | 83.0077 | 1.8827 | 320.3592 | -1.2128 | 160.1796 | 229.0634 | 175.6702
1.9628 | 67.2887 | -1.8201 | 33.6443 | 50.4946 | 39.2798 | 1.9096 | 147.0044 | -1.4168 | 73.5022 | 107.6593 | 83.1586 | 1.8834 | 320.3552 | -1.2133 | 160.1776 | 228.9684 | 175.5759
1.9636 | 67.2879 | -1.8201 | 33.6439 | 50.4782 | 39.2636 | 1.9102 | 147.0495 | -1.4172 | 73.5247 | 107.7519 | 83.2436 | 1.8841 | 320.398 | -1.2138 | 160.199 | 229.1959 | 175.7962
1.9644 | 67.1471 | -1.8206 | 33.5735 | 50.3239 | 39.1327 | 1.9111 | 146.8592 | -1.4182 | 73.4296 | 107.3199 | 82.8433 | 1.8848 | 320.533 | -1.2147 | 160.2665 | 229.0995 | 175.6773
1.9651 | 67.0998 | -1.8206 | 33.5499 | 50.2582 | 39.0749 | 1.9117 | 146.7177 | -1.4182 | 73.3588 | 107.4121 | 82.9591 | 1.8856 | 320.4819 | -1.2152 | 160.2409 | 229.164 | 175.7503
1.9659 | 67.0522 | -1.8211 | 33.5261 | 50.4015 | 39.2261 | 1.9127 | 146.6222 | -1.4182 | 73.3111 | 107.5014 | 83.0643 | 1.8863 | 320.431 | -1.2157 | 160.2155 | 229.1516 | 175.7464
1.9667 | 66.958 | -1.8216 | 33.479 | 50.3024 | 39.1427 | 1.9131 | 146.5272 | -1.4187 | 73.2636 | 107.4009 | 82.9797 | 1.887 | 320.5207 | -1.2162 | 160.2603 | 229.3195 | 175.8994
1.9675 | 66.9103 | -1.8221 | 33.4552 | 50.0766 | 38.9249 | 1.9142 | 146.3834 | -1.4197 | 73.1917 | 107.3511 | 82.9539 | 1.8877 | 320.6571 | -1.2167 | 160.3286 | 229.3567 | 175.9139
1.9683 | 66.7698 | -1.8221 | 33.3849 | 50.0494 | 38.9211 | 1.9146 | 146.2891 | -1.4197 | 73.1445 | 107.1069 | 82.7254 | 1.8884 | 320.5565 | -1.2181 | 160.2783 | 228.8966 | 175.4705
1.969 | 66.8157 | -1.8221 | 33.4079 | 50.0623 | 38.9264 | 1.9157 | 146.1928 | -1.4202 | 73.0964 | 107.2078 | 82.8424 | 1.8891 | 320.4589 | -1.2186 | 160.2294 | 228.9168 | 175.507
1.9698 | 66.7215 | -1.8226 | 33.3608 | 50.0163 | 38.896 | 1.9162 | 146.0982 | -1.4202 | 73.0491 | 107.1656 | 82.8159 | 1.8897 | 320.4553 | -1.2191 | 160.2276 | 229.0431 | 175.6339
1.9706 | 66.8138 | -1.8226 | 33.4069 | 50.2524 | 39.1168 | 1.9172 | 146.0958 | -1.4206 | 73.0479 | 107.0124 | 82.6631 | 1.8904 | 320.3576 | -1.2196 | 160.1788 | 228.9663 | 175.5734
1.9714 | 66.6733 | -1.8226 | 33.3367 | 50.1502 | 39.038 | 1.9177 | 146.0006 | -1.4211 | 73.0003 | 106.9388 | 82.6054 | 1.8911 | 320.4458 | -1.2206 | 160.2229 | 229.0625 | 175.6548
1.9721 | 66.7655 | -1.823 | 33.3828 | 50.2783 | 39.1507 | 1.9186 | 145.8578 | -1.4216 | 72.9289 | 106.8465 | 82.5369 | 1.8919 | 320.3931 | -1.2215 | 160.1966 | 229.0172 | 175.6184
1.9729 | 66.6245 | -1.824 | 33.3122 | 50.0099 | 38.9058 | 1.9193 | 145.7623 | -1.4221 | 72.8811 | 106.8258 | 82.5321 | 1.8925 | 320.391 | -1.2215 | 160.1955 | 229.2102 | 175.8117
1.9737 | 66.53 | -1.825 | 33.265 | 49.8168 | 38.7284 | 1.9201 | 145.6666 | -1.4226 | 72.8333 | 106.762 | 82.4842 | 1.8932 | 320.4806 | -1.222 | 160.2403 | 229.279 | 175.8656
1.9745 | 66.2498 | -1.825 | 33.1249 | 49.6557 | 38.6141 | 1.9209 | 145.5708 | -1.4231 | 72.7854 | 106.5932 | 82.3314 | 1.8939 | 320.5702 | -1.2225 | 160.2851 | 229.1869 | 175.7585
1.9753 | 66.2956 | -1.825 | 33.1478 | 49.8496 | 38.8003 | 1.9217 | 145.4283 | -1.4235 | 72.7141 | 106.349 | 82.1109 | 1.8946 | 320.5647 | -1.2235 | 160.2824 | 229.1563 | 175.7288
1.976 | 66.2018 | -1.825 | 33.1009 | 49.8727 | 38.839 | 1.9225 | 145.38 | -1.4235 | 72.69 | 106.4208 | 82.1908 | 1.8953 | 320.5607 | -1.2239 | 160.2804 | 229.1893 | 175.7625
1.9767 | 66.2474 | -1.8255 | 33.1237 | 49.9435 | 38.9023 | 1.923 | 145.2849 | -1.424 | 72.6424 | 106.3783 | 82.1641 | 1.896 | 320.5552 | -1.2249 | 160.2776 | 229.3927 | 175.9668
1.9776 | 66.2465 | -1.8255 | 33.1232 | 50.1081 | 39.067 | 1.924 | 145.1426 | -1.424 | 72.5713 | 106.4982 | 82.3077 | 1.8967 | 320.4561 | -1.2259 | 160.2281 | 229.0282 | 175.6189
1.9783 | 66.2458 | -1.8255 | 33.1229 | 49.8267 | 38.7858 | 1.9245 | 145.0468 | -1.425 | 72.5234 | 106.4574 | 82.2829 | 1.8974 | 320.4053 | -1.2264 | 160.2027 | 229.0219 | 175.621
1.979 | 66.2448 | -1.826 | 33.1224 | 49.8693 | 38.8285 | 1.9256 | 144.9514 | -1.425 | 72.4757 | 106.1246 | 81.9661 | 1.8981 | 320.3545 | -1.2268 | 160.1773 | 229.0765 | 175.6841
1.9799 | 66.104 | -1.8264 | 33.052 | 49.7859 | 38.7686 | 1.9261 | 144.9498 | -1.4255 | 72.4749 | 106.2699 | 82.1116 | 1.8988 | 320.3491 | -1.2278 | 160.1745 | 228.9789 | 175.5874
1.9805 | 66.1031 | -1.8269 | 33.0516 | 49.6865 | 38.6694 | 1.9271 | 144.8544 | -1.4255 | 72.4272 | 106.2682 | 82.1258 | 1.8995 | 320.2032 | -1.2288 | 160.1016 | 229.033 | 175.6658
1.9814 | 65.962 | -1.8279 | 32.981 | 49.4051 | 38.4114 | 1.9276 | 144.665 | -1.4265 | 72.3325 | 106.1096 | 81.9988 | 1.9002 | 320.1524 | -1.2293 | 160.0762 | 229.0037 | 175.645
1.9821 | 65.9148 | -1.8279 | 32.9574 | 49.4705 | 38.4847 | 1.9285 | 144.5229 | -1.4265 | 72.2614 | 106.2236 | 82.1364 | 1.9009 | 320.1484 | -1.2297 | 160.0742 | 229.1747 | 175.8167
1.9829 | 65.7278 | -1.8279 | 32.8639 | 49.513 | 38.5583 | 1.9291 | 144.5218 | -1.4265 | 72.2609 | 106.129 | 82.0421 | 1.9016 | 320.238 | -1.2302 | 160.119 | 229.0476 | 175.6746
1.9836 | 65.8202 | -1.8279 | 32.9101 | 49.5782 | 38.6081 | 1.93 | 144.4721 | -1.4274 | 72.2361 | 105.9333 | 81.8546 | 1.9023 | 320.1872 | -1.2307 | 160.0936 | 229.1012 | 175.7367
1.9845 | 65.7262 | -1.8279 | 32.8631 | 49.5682 | 38.6138 | 1.9306 | 144.3306 | -1.4274 | 72.1653 | 106.0255 | 81.9704 | 1.903 | 320.2768 | -1.2312 | 160.1384 | 229.2951 | 175.9156
1.9852 | 65.8183 | -1.8284 | 32.9092 | 49.6793 | 38.7096 | 1.9314 | 144.2824 | -1.4274 | 72.1412 | 106.1504 | 82.1033 | 1.9038 | 320.3192 | -1.2317 | 160.1596 | 229.2364 | 175.8498
1.986 | 65.6313 | -1.8284 | 32.8157 | 49.4938 | 38.5552 | 1.9321 | 144.2337 | -1.4279 | 72.1168 | 106.1311 | 82.0921 | 1.9045 | 320.4556 | -1.2322 | 160.2278 | 229.1836 | 175.7744
1.9867 | 65.7237 | -1.8284 | 32.8619 | 49.553 | 38.599 | 1.9328 | 144.2324 | -1.4279 | 72.1162 | 106.0355 | 81.9967 | 1.9051 | 320.4037 | -1.2331 | 160.2019 | 229.0888 | 175.6881
1.9875 | 65.6764 | -1.8284 | 32.8382 | 49.5233 | 38.5773 | 1.9336 | 144.231 | -1.4279 | 72.1155 | 106.1357 | 82.0973 | 1.9059 | 320.3994 | -1.2336 | 160.1997 | 229.2436 | 175.8437
1.9883 | 65.7687 | -1.8284 | 32.8844 | 49.6165 | 38.655 | 1.9342 | 144.2299 | -1.4279 | 72.1149 | 106.2232 | 82.1849 | 1.9066 | 320.489 | -1.2341 | 160.2445 | 229.4645 | 176.0497
1.9891 | 65.7679 | -1.8284 | 32.884 | 49.6291 | 38.6678 | 1.9351 | 144.1802 | -1.4289 | 72.0901 | 106.0655 | 82.0354 | 1.9073 | 320.5786 | -1.2346 | 160.2893 | 229.3733 | 175.9436
1.9898 | 65.7672 | -1.8284 | 32.8836 | 49.6637 | 38.7025 | 1.9356 | 144.1325 | -1.4289 | 72.0662 | 106.2026 | 82.1805 | 1.908 | 320.6199 | -1.2356 | 160.3099 | 229.3511 | 175.9145
1.9906 | 65.7194 | -1.8293 | 32.8597 | 49.4099 | 38.4567 | 1.9366 | 144.0833 | -1.4294 | 72.0416 | 106.2 | 82.1862 | 1.9087 | 320.6159 | -1.236 | 160.3079 | 229.5611 | 176.1252
1.9914 | 65.6255 | -1.8293 | 32.8127 | 49.486 | 38.5484 | 1.937 | 143.894 | -1.4303 | 71.947 | 105.8605 | 81.8782 | 1.9094 | 320.6104 | -1.237 | 160.3052 | 229.3065 | 175.8714
1.9922 | 65.6712 | -1.8293 | 32.8356 | 49.6978 | 38.7526 | 1.938 | 143.6569 | -1.4313 | 71.8285 | 105.5561 | 81.6133 | 1.9101 | 320.4645 | -1.238 | 160.2323 | 229.0067 | 175.5959
1.9929 | 65.5306 | -1.8298 | 32.7653 | 49.6486 | 38.7268 | 1.9384 | 143.469 | -1.4313 | 71.7345 | 105.4631 | 81.5516 | 1.9109 | 320.4602 | -1.2385 | 160.2301 | 228.9695 | 175.5595
1.9937 | 65.5764 | -1.8298 | 32.7882 | 49.5395 | 38.6101 | 1.9394 | 143.3268 | -1.4313 | 71.6634 | 105.388 | 81.5002 | 1.9116 | 320.4079 | -1.2394 | 160.2039 | 229.0265 | 175.6252
1.9945 | 65.4825 | -1.8298 | 32.7412 | 49.6755 | 38.7618 | 1.9399 | 143.2785 | -1.4318 | 71.6392 | 105.4999 | 81.6202 | 1.9122 | 320.356 | -1.2404 | 160.178 | 228.9216 | 175.529
1.9953 | 65.6213 | -1.8298 | 32.8107 | 49.7619 | 38.8251 | 1.9408 | 143.1358 | -1.4323 | 71.5679 | 105.2286 | 81.3727 | 1.913 | 320.258 | -1.2409 | 160.129 | 228.9277 | 175.5514
1.9961 | 65.5272 | -1.8303 | 32.7636 | 49.6799 | 38.7587 | 1.9413 | 143.0413 | -1.4323 | 71.5207 | 105.2194 | 81.3792 | 1.9137 | 320.254 | -1.2414 | 160.127 | 228.8258 | 175.4501
1.9968 | 65.5728 | -1.8308 | 32.7864 | 49.5878 | 38.659 | 1.9421 | 142.9931 | -1.4323 | 71.4965 | 105.2573 | 81.4251 | 1.9144 | 320.3436 | -1.2418 | 160.1718 | 228.9276 | 175.537
1.9976 | 65.3855 | -1.8313 | 32.6928 | 49.4982 | 38.6006 | 1.9428 | 142.9912 | -1.4328 | 71.4956 | 105.3724 | 81.5405 | 1.915 | 320.2932 | -1.2423 | 160.1466 | 228.9855 | 175.6033
1.9984 | 65.4313 | -1.8313 | 32.7156 | 49.5791 | 38.6739 | 1.9434 | 142.9895 | -1.4332 | 71.4948 | 105.2596 | 81.428 | 1.9159 | 320.3824 | -1.2428 | 160.1912 | 229.1001 | 175.7031
1.9992 | 65.3374 | -1.8313 | 32.6687 | 49.5211 | 38.6316 | 1.9442 | 142.8945 | -1.4332 | 71.4472 | 105.1731 | 81.3573 | 1.9165 | 320.4256 | -1.2433 | 160.2128 | 229.2758 | 175.8715
1.9999 | 65.4298 | -1.8313 | 32.7149 | 49.5903 | 38.6854 | 1.9448 | 142.8928 | -1.4337 | 71.4464 | 105.2263 | 81.4108 | 1.9173 | 320.5133 | -1.2443 | 160.2567 | 229.2707 | 175.8518
2.0008 | 65.3358 | -1.8313 | 32.6679 | 49.5953 | 38.706 | 1.9456 | 142.8446 | -1.4337 | 71.4223 | 105.0542 | 81.2467 | 1.918 | 320.3207 | -1.2452 | 160.1603 | 228.9995 | 175.6127
2.0015 | 65.3817 | -1.8313 | 32.6908 | 49.6573 | 38.7603 | 1.9461 | 142.843 | -1.4342 | 71.4215 | 105.2374 | 81.4303 | 1.9187 | 320.2216 | -1.2462 | 160.1108 | 228.8661 | 175.4958
2.0023 | 65.3809 | -1.8313 | 32.6905 | 49.7299 | 38.8331 | 1.9471 | 142.699 | -1.4357 | 71.3495 | 104.8466 | 81.0634 | 1.9195 | 319.9818 | -1.2472 | 159.9909 | 228.7013 | 175.371
2.0031 | 65.4267 | -1.8313 | 32.7133 | 49.8278 | 38.9233 | 1.9475 | 142.4643 | -1.4357 | 71.2321 | 104.9352 | 81.1912 | 1.9202 | 319.9764 | -1.2481 | 159.9882 | 228.7317 | 175.4023
2.0038 | 65.4257 | -1.8318 | 32.7129 | 49.7063 | 38.802 | 1.9485 | 142.3689 | -1.4357 | 71.1844 | 104.9365 | 81.2084 | 1.9209 | 319.8788 | -1.2486 | 159.9394 | 228.6999 | 175.3868
2.0046 | 65.285 | -1.8322 | 32.6425 | 49.612 | 38.7312 | 1.949 | 142.2744 | -1.4357 | 71.1372 | 104.8343 | 81.1219 | 1.9217 | 319.8744 | -1.2491 | 159.9372 | 228.6088 | 175.2964
2.0053 | 65.2841 | -1.8327 | 32.642 | 49.5016 | 38.6209 | 1.95 | 142.1772 | -1.4371 | 71.0886 | 104.6318 | 80.9356 | 1.9224 | 319.7769 | -1.2496 | 159.8884 | 228.7061 | 175.4099
2.0061 | 65.2367 | -1.8327 | 32.6184 | 49.598 | 38.7252 | 1.9504 | 141.8482 | -1.4376 | 70.9241 | 104.4694 | 80.828 | 1.923 | 319.7718 | -1.2506 | 159.8859 | 228.7916 | 175.4963
2.0069 | 65.1889 | -1.8337 | 32.5944 | 49.4021 | 38.5373 | 1.9514 | 141.6119 | -1.4381 | 70.8059 | 104.4123 | 80.8103 | 1.9238 | 319.7206 | -1.251 | 159.8603 | 228.6821 | 175.3953
2.0077 | 64.9554 | -1.8337 | 32.4777 | 49.3064 | 38.4805 | 1.9517 | 141.4235 | -1.4386 | 70.7118 | 104.2611 | 80.6906 | 1.9245 | 319.7634 | -1.2515 | 159.8817 | 228.7725 | 175.4786
2.0084 | 64.8611 | -1.8347 | 32.4305 | 49.0093 | 38.1991 | 1.9527 | 141.3282 | -1.4386 | 70.6641 | 104.3595 | 80.8048 | 1.9252 | 319.7112 | -1.2525 | 159.8556 | 228.6425 | 175.3573
2.0092 | 64.6741 | -1.8347 | 32.3371 | 49.1529 | 38.3738 | 1.9532 | 141.1863 | -1.4391 | 70.5931 | 104.2726 | 80.7415 | 1.9259 | 319.5186 | -1.2535 | 159.7593 | 228.4063 | 175.1532
2.0099 | 64.7665 | -1.8347 | 32.3833 | 49.1581 | 38.3636 | 1.9539 | 141.044 | -1.4395 | 70.522 | 104.0935 | 80.5862 | 1.9266 | 319.5628 | -1.2535 | 159.7814 | 228.9155 | 175.655
2.0107 | 64.6261 | -1.8347 | 32.3131 | 49.1538 | 38.3828 | 1.9546 | 140.9024 | -1.4395 | 70.4512 | 104.0417 | 80.558 | 1.9273 | 319.6509 | -1.2544 | 159.8255 | 228.6796 | 175.4044
2.0114 | 64.5318 | -1.8356 | 32.2659 | 49.0128 | 38.2575 | 1.9552 | 140.8546 | -1.4395 | 70.4273 | 104.1348 | 80.659 | 1.928 | 319.7405 | -1.2549 | 159.8703 | 228.8204 | 175.5304
2.0121 | 64.3447 | -1.8361 | 32.1724 | 48.8063 | 38.0822 | 1.9561 | 140.8056 | -1.44 | 70.4028 | 104.2153 | 80.7477 | 1.9287 | 319.6415 | -1.2559 | 159.8207 | 228.602 | 175.3284
2.0128 | 64.3441 | -1.8361 | 32.172 | 48.893 | 38.169 | 1.9566 | 140.7573 | -1.4405 | 70.3786 | 104.0342 | 80.5747 | 1.9295 | 319.6839 | -1.2564 | 159.842 | 228.5983 | 175.3176
2.0137 | 64.2966 | -1.8361 | 32.1483 | 48.9513 | 38.2352 | 1.9575 | 140.6153 | -1.4405 | 70.3077 | 104.0842 | 80.6484 | 1.9302 | 319.5849 | -1.2573 | 159.7924 | 228.5039 | 175.2397
2.0144 | 64.2492 | -1.8366 | 32.1246 | 48.8566 | 38.1484 | 1.9579 | 140.5672 | -1.441 | 70.2836 | 103.9482 | 80.5204 | 1.9309 | 319.5794 | -1.2583 | 159.7897 | 228.5002 | 175.237
2.0152 | 64.1551 | -1.8371 | 32.0775 | 48.8226 | 38.1301 | 1.9588 | 140.3298 | -1.4424 | 70.1649 | 103.6907 | 80.3024 | 1.9317 | 319.5298 | -1.2583 | 159.7649 | 228.6114 | 175.3565
2.0159 | 64.1078 | -1.8371 | 32.0539 | 48.864 | 38.1793 | 1.9592 | 140.1419 | -1.4424 | 70.071 | 103.6348 | 80.2778 | 1.9324 | 319.5726 | -1.2588 | 159.7863 | 229.6759 | 176.4138
2.0167 | 64.1536 | -1.8371 | 32.0768 | 48.8518 | 38.1596 | 1.9602 | 139.9062 | -1.4424 | 69.9531 | 103.5319 | 80.2142 | 1.9331 | 319.6621 | -1.2593 | 159.8311 | 228.8347 | 175.5577
2.0175 | 64.1063 | -1.8371 | 32.0531 | 48.9832 | 38.2988 | 1.9605 | 139.7647 | -1.4429 | 69.8824 | 103.4882 | 80.1941 | 1.9338 | 319.6552 | -1.2607 | 159.8276 | 228.7084 | 175.4325
2.0182 | 64.1521 | -1.8371 | 32.0761 | 48.9401 | 38.2481 | 1.9615 | 139.6226 | -1.4429 | 69.8113 | 103.3601 | 80.0897 | 1.9345 | 319.5109 | -1.2612 | 159.7554 | 228.5613 | 175.3095
2.019 | 64.058 | -1.8376 | 32.029 | 48.8441 | 38.1678 | 1.9619 | 139.5745 | -1.4434 | 69.7873 | 103.2801 | 80.0177 | 1.9353 | 319.5065 | -1.2617 | 159.7533 | 228.6342 | 175.3831
2.0197 | 64.1036 | -1.838 | 32.0518 | 48.796 | 38.112 | 1.9627 | 139.4789 | -1.4439 | 69.7395 | 103.2804 | 80.0339 | 1.936 | 319.5011 | -1.2627 | 159.7505 | 228.6345 | 175.3843
2.0206 | 63.9632 | -1.838 | 31.9816 | 48.7617 | 38.1012 | 1.9632 | 139.3845 | -1.4439 | 69.6922 | 103.1792 | 79.9484 | 1.9367 | 319.4503 | -1.2631 | 159.7252 | 228.5982 | 175.3565
2.0212 | 64.0554 | -1.8385 | 32.0277 | 48.7999 | 38.124 | 1.964 | 139.2421 | -1.4444 | 69.6211 | 103.06 | 79.853 | 1.9375 | 319.5395 | -1.2636 | 159.7698 | 228.8028 | 175.5463
2.0221 | 63.8684 | -1.8385 | 31.9342 | 48.8604 | 38.2156 | 1.9646 | 139.1001 | -1.4449 | 69.55 | 102.9041 | 79.7207 | 1.9382 | 319.4873 | -1.2646 | 159.7436 | 228.6998 | 175.4519
2.0227 | 63.9143 | -1.8385 | 31.9572 | 49.0673 | 38.415 | 1.9652 | 139.0523 | -1.4449 | 69.5261 | 102.9592 | 79.7838 | 1.9389 | 319.4365 | -1.2651 | 159.7183 | 228.6215 | 175.3821
2.0236 | 63.6803 | -1.8395 | 31.8401 | 48.7014 | 38.088 | 1.966 | 139.0035 | -1.4454 | 69.5017 | 102.9078 | 79.7406 | 1.9396 | 319.2907 | -1.266 | 159.6454 | 228.4427 | 175.2276
2.0243 | 63.5865 | -1.8395 | 31.7933 | 48.6226 | 38.0248 | 1.9665 | 138.8616 | -1.4458 | 69.4308 | 102.8409 | 79.6973 | 1.9403 | 319.3803 | -1.2665 | 159.6901 | 228.5835 | 175.3535
2.0251 | 63.4457 | -1.8405 | 31.7228 | 48.3772 | 37.8029 | 1.9674 | 138.7197 | -1.4458 | 69.3599 | 102.702 | 79.582 | 1.9411 | 319.1859 | -1.268 | 159.593 | 228.3755 | 175.1779
2.0259 | 63.3984 | -1.8405 | 31.6992 | 48.4346 | 37.8682 | 1.9679 | 138.6246 | -1.4463 | 69.3123 | 102.7685 | 79.6644 | 1.9419 | 319.088 | -1.2685 | 159.544 | 228.2536 | 175.0723
2.0267 | 63.304 | -1.8414 | 31.652 | 48.1395 | 37.5888 | 1.9688 | 138.4827 | -1.4463 | 69.2414 | 102.6216 | 79.5411 | 1.9426 | 318.9905 | -1.2689 | 159.4953 | 228.3249 | 175.1598
2.0274 | 63.1637 | -1.8414 | 31.5819 | 48.0844 | 37.5571 | 1.9691 | 138.4348 | -1.4468 | 69.2174 | 102.6406 | 79.5682 | 1.9433 | 318.9865 | -1.2694 | 159.4933 | 228.407 | 175.2425
2.0282 | 63.2095 | -1.8414 | 31.6048 | 48.3112 | 37.7763 | 1.9701 | 138.2927 | -1.4468 | 69.1464 | 102.5616 | 79.5128 | 1.9441 | 318.9325 | -1.2709 | 159.4662 | 228.0851 | 174.9297
2.029 | 63.1157 | -1.8414 | 31.5578 | 48.1633 | 37.644 | 1.9704 | 138.1987 | -1.4468 | 69.0993 | 102.5946 | 79.5615 | 1.9448 | 318.8335 | -1.2719 | 159.4167 | 228.0957 | 174.9568
2.0297 | 63.115 | -1.8414 | 31.5575 | 48.253 | 37.7338 | 1.9714 | 138.1969 | -1.4468 | 69.0985 | 102.6787 | 79.6459 | 1.9456 | 318.8292 | -1.2723 | 159.4146 | 228.0006 | 174.8624
2.0305 | 63.0212 | -1.8414 | 31.5106 | 48.1121 | 37.6085 | 1.9717 | 138.1958 | -1.4473 | 69.0979 | 102.7212 | 79.6886 | 1.9463 | 318.5416 | -1.2738 | 159.2708 | 227.684 | 174.5937
2.0313 | 63.1135 | -1.8414 | 31.5567 | 48.3392 | 37.8203 | 1.9727 | 138.0999 | -1.4478 | 69.0499 | 102.7083 | 79.6916 | 1.9471 | 318.4438 | -1.2743 | 159.2219 | 227.7801 | 174.7061
2.0321 | 63.0662 | -1.8414 | 31.5331 | 48.3736 | 37.8625 | 1.9731 | 137.9115 | -1.4483 | 68.9557 | 102.5561 | 79.5709 | 1.9479 | 318.3459 | -1.2748 | 159.173 | 227.8262 | 174.7686
2.0328 | 63.112 | -1.8414 | 31.556 | 48.3765 | 37.8578 | 1.9739 | 137.8633 | -1.4483 | 68.9316 | 102.402 | 79.4248 | 1.9486 | 318.434 | -1.2757 | 159.217 | 227.8484 | 174.776
2.0335 | 63.0183 | -1.8414 | 31.5091 | 48.2616 | 37.7586 | 1.9745 | 137.7213 | -1.4487 | 68.8607 | 102.1411 | 79.1875 | 1.9493 | 318.338 | -1.2757 | 159.169 | 227.8523 | 174.796
2.0343 | 63.1571 | -1.8414 | 31.5786 | 48.393 | 37.8669 | 1.9752 | 137.5792 | -1.4492 | 68.7896 | 102.1191 | 79.1892 | 1.95 | 318.4275 | -1.2762 | 159.2138 | 228.1102 | 175.0389
2.035 | 63.1099 | -1.8414 | 31.555 | 48.4594 | 37.9411 | 1.9759 | 137.2967 | -1.4497 | 68.6483 | 102.0409 | 79.1581 | 1.9508 | 318.47 | -1.2767 | 159.235 | 228.1104 | 175.0321
2.0358 | 63.1557 | -1.8414 | 31.5778 | 48.4793 | 37.9534 | 1.9765 | 137.1547 | -1.4502 | 68.5773 | 101.9979 | 79.1388 | 1.9515 | 318.5113 | -1.2777 | 159.2556 | 228.0512 | 174.966
2.0366 | 63.1084 | -1.8414 | 31.5542 | 48.3967 | 37.8786 | 1.9773 | 137.0124 | -1.4507 | 68.5062 | 101.8328 | 78.9974 | 1.9524 | 318.4583 | -1.2786 | 159.2292 | 227.9688 | 174.8924
2.0374 | 63.1539 | -1.8419 | 31.5769 | 48.4545 | 37.9288 | 1.9778 | 136.8712 | -1.4507 | 68.4356 | 101.8842 | 79.0724 | 1.953 | 318.4094 | -1.2786 | 159.2047 | 228.0624 | 174.9941
2.0382 | 63.1066 | -1.8419 | 31.5533 | 48.5238 | 38.0061 | 1.9786 | 136.7756 | -1.4512 | 68.3878 | 101.6905 | 78.8946 | 1.9538 | 318.4504 | -1.2796 | 159.2252 | 228.063 | 174.9879
2.039 | 63.1055 | -1.8424 | 31.5528 | 48.5364 | 38.0188 | 1.979 | 136.6346 | -1.4512 | 68.3173 | 101.677 | 78.9046 | 1.9545 | 318.4464 | -1.2801 | 159.2232 | 228.054 | 174.9796
2.0397 | 63.0584 | -1.8424 | 31.5292 | 48.5198 | 38.01 | 1.9799 | 136.5389 | -1.4517 | 68.2695 | 101.5162 | 78.7597 | 1.9553 | 318.4421 | -1.2806 | 159.221 | 228.0099 | 174.9362
2.0405 | 62.9643 | -1.8429 | 31.4821 | 48.4258 | 37.9317 | 1.9803 | 136.4447 | -1.4517 | 68.2223 | 101.5681 | 78.8273 | 1.956 | 318.4834 | -1.2815 | 159.2417 | 228.0437 | 174.9631
2.0412 | 62.9636 | -1.8429 | 31.4818 | 48.3464 | 37.8525 | 1.9813 | 136.3494 | -1.4517 | 68.1747 | 101.3945 | 78.6696 | 1.9568 | 318.3841 | -1.2825 | 159.192 | 227.9451 | 174.8811
2.042 | 62.8698 | -1.8429 | 31.4349 | 48.2945 | 37.8162 | 1.9817 | 136.3014 | -1.4521 | 68.1507 | 101.4455 | 78.7286 | 1.9575 | 318.1931 | -1.283 | 159.0965 | 227.9567 | 174.9245
2.0427 | 63.0087 | -1.8429 | 31.5043 | 48.549 | 38.0475 | 1.9825 | 136.2065 | -1.4521 | 68.1032 | 101.277 | 78.5759 | 1.9582 | 318.2359 | -1.2835 | 159.1179 | 228.0331 | 174.9938
2.0435 | 62.8216 | -1.8434 | 31.4108 | 48.3935 | 37.9232 | 1.9831 | 136.1587 | -1.4521 | 68.0793 | 101.2971 | 78.604 | 1.959 | 318.2783 | -1.284 | 159.1391 | 227.9454 | 174.899
2.0442 | 62.8674 | -1.8434 | 31.4337 | 48.3124 | 37.8345 | 1.9838 | 136.1575 | -1.4521 | 68.0787 | 101.2895 | 78.5966 | 1.9598 | 318.3675 | -1.2844 | 159.1837 | 228.236 | 175.1748
2.0451 | 62.727 | -1.8434 | 31.3635 | 48.2912 | 37.8367 | 1.9845 | 136.1563 | -1.4521 | 68.0781 | 101.4379 | 78.7452 | 1.9605 | 318.3635 | -1.2849 | 159.1817 | 228.0751 | 175.0145
2.0458 | 62.8194 | -1.8434 | 31.4097 | 48.3304 | 37.8605 | 1.9852 | 136.1545 | -1.4526 | 68.0772 | 101.2871 | 78.5947 | 1.9611 | 318.4052 | -1.2859 | 159.2026 | 228.067 | 174.9995
2.0466 | 62.7256 | -1.8434 | 31.3628 | 48.3275 | 37.8732 | 1.9858 | 136.0593 | -1.4531 | 68.0296 | 101.3065 | 78.63 | 1.9619 | 318.3526 | -1.2869 | 159.1763 | 227.9468 | 174.8881
2.0474 | 62.7711 | -1.8438 | 31.3855 | 48.1883 | 37.7264 | 1.9865 | 135.9178 | -1.4531 | 67.9589 | 101.3008 | 78.6478 | 1.9626 | 318.3486 | -1.2873 | 159.1743 | 228.0899 | 175.0318
2.0482 | 62.6302 | -1.8448 | 31.3151 | 47.998 | 37.5596 | 1.9873 | 135.8696 | -1.4531 | 67.9348 | 101.3267 | 78.6818 | 1.9634 | 318.2961 | -1.2883 | 159.148 | 227.8367 | 174.7874
2.0489 | 62.5365 | -1.8448 | 31.2683 | 48.2351 | 37.8124 | 1.9877 | 135.9151 | -1.4536 | 67.9576 | 101.3585 | 78.706 | 1.9641 | 318.0101 | -1.2893 | 159.0051 | 227.7238 | 174.7222
2.0497 | 62.3492 | -1.8458 | 31.1746 | 47.9255 | 37.534 | 1.9886 | 135.82 | -1.4536 | 67.91 | 101.33 | 78.6933 | 1.9649 | 317.9605 | -1.2893 | 158.9803 | 227.875 | 174.8816
2.0505 | 62.2554 | -1.8458 | 31.1277 | 48.0507 | 37.6747 | 1.989 | 135.7726 | -1.4536 | 67.8863 | 101.4742 | 78.8455 | 1.9656 | 318.0022 | -1.2902 | 159.0011 | 228.014 | 175.0136
2.0513 | 62.2546 | -1.8458 | 31.1273 | 47.8733 | 37.4975 | 1.99 | 135.7235 | -1.4541 | 67.8618 | 101.4488 | 78.8282 | 1.9665 | 317.9961 | -1.2912 | 158.998 | 227.792 | 174.7927
2.052 | 62.1609 | -1.8458 | 31.0805 | 47.9044 | 37.5443 | 1.9904 | 135.6755 | -1.4546 | 67.8377 | 101.4308 | 78.8182 | 1.9672 | 317.9453 | -1.2917 | 158.9727 | 227.7497 | 174.7588
2.0528 | 62.2067 | -1.8458 | 31.1033 | 47.9663 | 37.5985 | 1.9914 | 135.5329 | -1.455 | 67.7664 | 101.1355 | 78.5467 | 1.9679 | 318.0349 | -1.2922 | 159.0174 | 227.9505 | 174.9447
2.0536 | 62.1127 | -1.8463 | 31.0563 | 47.9103 | 37.5582 | 1.9918 | 135.3919 | -1.455 | 67.6959 | 101.086 | 78.5207 | 1.9687 | 318.0787 | -1.2922 | 159.0394 | 227.9714 | 174.9583
2.0544 | 62.1584 | -1.8463 | 31.0792 | 47.9502 | 37.5905 | 1.9927 | 135.2962 | -1.4555 | 67.6481 | 101.0903 | 78.5409 | 1.9694 | 318.3085 | -1.2927 | 159.1542 | 228.2914 | 175.24
2.0552 | 62.0646 | -1.8463 | 31.0323 | 47.9103 | 37.5662 | 1.9932 | 135.2012 | -1.456 | 67.6006 | 100.9608 | 78.4273 | 1.9702 | 318.3509 | -1.2931 | 159.1755 | 228.1516 | 175.0931
2.0559 | 62.0635 | -1.8472 | 31.0317 | 47.8878 | 37.5439 | 1.994 | 135.1057 | -1.4565 | 67.5529 | 100.7631 | 78.2455 | 1.9709 | 318.3922 | -1.2941 | 159.1961 | 228.1554 | 175.09
2.0566 | 61.9233 | -1.8472 | 30.9616 | 47.6997 | 37.3792 | 1.9947 | 134.9642 | -1.4565 | 67.4821 | 100.6534 | 78.1593 | 1.9717 | 318.2944 | -1.2946 | 159.1472 | 228.1935 | 175.1445
2.0574 | 61.969 | -1.8472 | 30.9845 | 47.6806 | 37.3524 | 1.9954 | 134.8227 | -1.4565 | 67.4114 | 100.5906 | 78.1202 | 1.9724 | 318.3357 | -1.2956 | 159.1678 | 228.0793 | 175.0233
2.0582 | 61.7819 | -1.8477 | 30.891 | 47.7071 | 37.4101 | 1.9961 | 134.7742 | -1.457 | 67.3871 | 100.6934 | 78.231 | 1.9731 | 318.2835 | -1.2965 | 159.1417 | 227.9833 | 174.936
2.059 | 61.7812 | -1.8477 | 30.8906 | 47.6637 | 37.3669 | 1.9967 | 134.7264 | -1.457 | 67.3632 | 100.7215 | 78.2671 | 1.9739 | 318.231 | -1.2975 | 159.1155 | 227.8991 | 174.8606
2.0598 | 61.6874 | -1.8477 | 30.8437 | 47.6709 | 37.3896 | 1.9975 | 134.6783 | -1.457 | 67.3391 | 100.8495 | 78.4031 | 1.9747 | 317.9915 | -1.2985 | 158.9957 | 227.5575 | 174.5589
2.0605 | 61.6865 | -1.8482 | 30.8432 | 47.6484 | 37.3674 | 1.9981 | 134.6299 | -1.4575 | 67.315 | 100.7283 | 78.29 | 1.9754 | 317.7976 | -1.2999 | 158.8988 | 227.4187 | 174.4524
2.0614 | 61.5926 | -1.8482 | 30.7963 | 47.5945 | 37.3291 | 1.999 | 134.5349 | -1.4575 | 67.2674 | 100.6108 | 78.1883 | 1.9761 | 317.5132 | -1.3004 | 158.7566 | 227.2935 | 174.3747
2.0621 | 61.5454 | -1.8482 | 30.7727 | 47.5379 | 37.2803 | 1.9994 | 134.4874 | -1.4575 | 67.2437 | 100.7091 | 78.2945 | 1.977 | 317.5085 | -1.3009 | 158.7543 | 227.3663 | 174.4482
2.0629 | 61.5447 | -1.8482 | 30.7723 | 47.6405 | 37.3831 | 2.0004 | 134.4857 | -1.4575 | 67.2429 | 100.6762 | 78.2619 | 1.9777 | 317.4096 | -1.3019 | 158.7048 | 227.1869 | 174.2853
2.0636 | 61.4975 | -1.8482 | 30.7488 | 47.525 | 37.2754 | 2.0008 | 134.4851 | -1.4575 | 67.2425 | 100.8489 | 78.4347 | 1.9785 | 317.2184 | -1.3023 | 158.6092 | 227.1973 | 174.3276
2.0643 | 61.5434 | -1.8482 | 30.7717 | 47.7499 | 37.4927 | 2.0017 | 134.3888 | -1.4584 | 67.1944 | 100.6109 | 78.2127 | 1.9793 | 317.3543 | -1.3028 | 158.6771 | 227.2573 | 174.3649
2.0651 | 61.4496 | -1.8482 | 30.7248 | 47.664 | 37.4224 | 2.0022 | 134.2477 | -1.4584 | 67.1238 | 100.5743 | 78.1997 | 1.98 | 317.3021 | -1.3038 | 158.651 | 227.3783 | 174.4947
2.0659 | 61.4953 | -1.8482 | 30.7477 | 47.5129 | 37.2636 | 2.0031 | 134.1994 | -1.4584 | 67.0997 | 100.5692 | 78.2026 | 1.9807 | 317.3463 | -1.3038 | 158.6732 | 227.3715 | 174.4804
2.0666 | 61.3549 | -1.8487 | 30.6775 | 47.4917 | 37.2659 | 2.0036 | 134.1512 | -1.4589 | 67.0756 | 100.5981 | 78.2396 | 1.9815 | 317.2938 | -1.3048 | 158.6469 | 227.1893 | 174.307
2.0674 | 61.4007 | -1.8487 | 30.7003 | 47.4916 | 37.2581 | 2.0044 | 134.1031 | -1.4589 | 67.0515 | 100.4721 | 78.1215 | 1.9822 | 317.2431 | -1.3052 | 158.6216 | 227.119 | 174.2451
2.0682 | 61.2601 | -1.8492 | 30.6301 | 47.4254 | 37.2153 | 2.005 | 134.0086 | -1.4589 | 67.0043 | 100.5468 | 78.212 | 1.983 | 317.2388 | -1.3057 | 158.6194 | 227.3479 | 174.4748
2.0689 | 61.2595 | -1.8492 | 30.6297 | 47.468 | 37.2581 | 2.0058 | 133.9604 | -1.4589 | 66.9802 | 100.5337 | 78.207 | 1.9837 | 317.3283 | -1.3062 | 158.6642 | 227.4487 | 174.5606
2.0697 | 61.119 | -1.8497 | 30.5595 | 47.4468 | 37.2603 | 2.0065 | 133.9587 | -1.4594 | 66.9793 | 100.6009 | 78.2744 | 1.9845 | 317.3225 | -1.3072 | 158.6613 | 227.3759 | 174.4888
2.0704 | 61.0713 | -1.8506 | 30.5357 | 47.3751 | 37.1966 | 2.0071 | 133.9577 | -1.4594 | 66.9788 | 100.5884 | 78.2621 | 1.9852 | 317.3186 | -1.3077 | 158.6593 | 227.291 | 174.4045
2.0712 | 60.931 | -1.8506 | 30.4655 | 47.185 | 37.0298 | 2.0079 | 133.9096 | -1.4594 | 66.9548 | 100.5183 | 78.2001 | 1.986 | 317.2675 | -1.3082 | 158.6338 | 227.2895 | 174.4116
2.072 | 60.8838 | -1.8506 | 30.4419 | 47.2103 | 37.063 | 2.0085 | 133.7677 | -1.4599 | 66.8838 | 100.2754 | 77.9808 | 1.9867 | 317.2635 | -1.3086 | 158.6318 | 227.2346 | 174.3573
2.0728 | 60.8365 | -1.8506 | 30.4183 | 47.2197 | 37.0803 | 2.0094 | 133.6253 | -1.4604 | 66.8126 | 100.2533 | 77.9824 | 1.9875 | 317.4929 | -1.3091 | 158.7464 | 227.5483 | 174.6328
2.0735 | 60.8359 | -1.8506 | 30.4179 | 47.1764 | 37.0371 | 2.0099 | 133.5303 | -1.4609 | 66.7652 | 100.1769 | 77.9218 | 1.9882 | 317.4874 | -1.3101 | 158.7437 | 227.3247 | 174.4101
2.0742 | 60.8817 | -1.8506 | 30.4409 | 47.0013 | 36.8544 | 2.0108 | 133.4353 | -1.4609 | 66.7177 | 100.0684 | 77.8291 | 1.9889 | 317.4835 | -1.3106 | 158.7417 | 227.4637 | 174.5498
2.075 | 60.8345 | -1.8506 | 30.4172 | 47.0947 | 36.9556 | 2.0113 | 133.3404 | -1.4613 | 66.6702 | 100.1359 | 77.9125 | 1.9897 | 317.3857 | -1.3111 | 158.6929 | 227.4409 | 174.5433
2.0757 | 60.9268 | -1.8506 | 30.4634 | 47.1629 | 37.0084 | 2.0123 | 133.2452 | -1.4613 | 66.6226 | 100.1503 | 77.9428 | 1.9903 | 317.5223 | -1.3115 | 158.7611 | 227.5172 | 174.5969
2.0765 | 60.7863 | -1.8511 | 30.3932 | 47.1727 | 37.0416 | 2.0127 | 133.1977 | -1.4613 | 66.5989 | 100.0026 | 77.803 | 1.9911 | 317.5179 | -1.312 | 158.759 | 227.5601 | 174.6405
2.0773 | 60.8786 | -1.8511 | 30.4393 | 47.3268 | 37.1804 | 2.0137 | 133.1487 | -1.4618 | 66.5744 | 99.9092 | 77.7177 | 1.9919 | 317.5122 | -1.313 | 158.7561 | 227.4573 | 174.5386
2.0781 | 60.7848 | -1.8511 | 30.3924 | 47.3619 | 37.2311 | 2.0142 | 132.9597 | -1.4628 | 66.4798 | 99.8018 | 77.6418 | 1.9926 | 317.4147 | -1.3135 | 158.7074 | 227.4637 | 174.5612
2.0789 | 60.8303 | -1.8516 | 30.4152 | 47.2117 | 37.0733 | 2.015 | 132.6778 | -1.4628 | 66.3389 | 99.5738 | 77.4609 | 1.9933 | 317.4575 | -1.314 | 158.7288 | 227.3781 | 174.4685
2.0797 | 60.6901 | -1.8516 | 30.345 | 47.1216 | 37.0066 | 2.0156 | 132.3957 | -1.4633 | 66.1979 | 99.3188 | 77.2529 | 1.994 | 317.3572 | -1.3154 | 158.6786 | 227.1401 | 174.2472
2.0804 | 60.6894 | -1.8516 | 30.3447 | 47.0943 | 36.9794 | 2.0164 | 132.2068 | -1.4638 | 66.1034 | 99.2854 | 77.2509 | 1.9948 | 317.3061 | -1.3159 | 158.6531 | 227.2396 | 174.3553
2.0812 | 60.5954 | -1.8521 | 30.2977 | 46.9613 | 36.8621 | 2.0171 | 132.1121 | -1.4638 | 66.0561 | 99.2511 | 77.2324 | 1.9955 | 317.2087 | -1.3164 | 158.6044 | 227.109 | 174.2408
2.082 | 60.5479 | -1.8526 | 30.274 | 46.9106 | 36.8193 | 2.0178 | 132.0642 | -1.4638 | 66.0321 | 99.4451 | 77.4344 | 1.9962 | 317.2515 | -1.3169 | 158.6257 | 227.4584 | 174.5832
2.0828 | 60.2677 | -1.8535 | 30.1339 | 46.6316 | 36.587 | 2.0186 | 131.9693 | -1.4638 | 65.9847 | 99.2597 | 77.2648 | 1.997 | 317.3406 | -1.3173 | 158.6703 | 227.41 | 174.5199
2.0835 | 60.0806 | -1.8545 | 30.0403 | 46.4581 | 36.4447 | 2.0191 | 131.8744 | -1.4642 | 65.9372 | 99.3283 | 77.3492 | 1.9977 | 317.3819 | -1.3183 | 158.6909 | 227.5038 | 174.6068
2.0843 | 59.9404 | -1.8545 | 29.9702 | 46.545 | 36.555 | 2.02 | 131.7788 | -1.4647 | 65.8894 | 99.1145 | 77.1514 | 1.9983 | 317.3301 | -1.3193 | 158.6651 | 227.249 | 174.3606
2.0851 | 59.8931 | -1.8545 | 29.9466 | 46.4284 | 36.4462 | 2.0205 | 131.6845 | -1.4647 | 65.8423 | 99.1334 | 77.1859 | 1.999 | 317.1393 | -1.3198 | 158.5696 | 227.1536 | 174.297
2.0859 | 59.8921 | -1.855 | 29.9461 | 46.463 | 36.4809 | 2.0215 | 131.542 | -1.4652 | 65.771 | 98.9422 | 77.0185 | 1.9998 | 317.2284 | -1.3202 | 158.6142 | 227.3092 | 174.4378
2.0867 | 59.7519 | -1.855 | 29.8759 | 46.5369 | 36.5782 | 2.022 | 131.4944 | -1.4652 | 65.7472 | 99.0194 | 77.1036 | 2.0005 | 317.1777 | -1.3207 | 158.5889 | 227.4749 | 174.612
2.0874 | 59.7512 | -1.855 | 29.8756 | 46.3855 | 36.427 | 2.023 | 131.446 | -1.4652 | 65.723 | 98.9702 | 77.0625 | 2.0013 | 317.3603 | -1.3212 | 158.6801 | 227.5252 | 174.6319
2.0881 | 59.6109 | -1.8555 | 29.8054 | 46.3074 | 36.3722 | 2.0235 | 131.4452 | -1.4652 | 65.7226 | 99.1318 | 77.2242 | 2.002 | 317.3096 | -1.3217 | 158.6548 | 227.45 | 174.565
2.0888 | 59.5635 | -1.8559 | 29.7817 | 46.2638 | 36.3365 | 2.0245 | 131.4429 | -1.4657 | 65.7215 | 99.1367 | 77.2295 | 2.0027 | 317.3509 | -1.3227 | 158.6754 | 227.5137 | 174.6219
2.0897 | 59.4232 | -1.8559 | 29.7116 | 46.1596 | 36.2557 | 2.0249 | 131.302 | -1.4657 | 65.651 | 99.0342 | 77.1506 | 2.0035 | 317.1115 | -1.3236 | 158.5558 | 227.0001 | 174.1482
2.0904 | 59.469 | -1.8559 | 29.7345 | 46.2865 | 36.375 | 2.0259 | 131.2536 | -1.4657 | 65.6268 | 99.015 | 77.1394 | 2.0042 | 317.201 | -1.3241 | 158.6005 | 227.2829 | 174.4161
2.0912 | 59.3288 | -1.8559 | 29.6644 | 46.2064 | 36.3183 | 2.0264 | 131.1587 | -1.4662 | 65.5794 | 98.9166 | 77.0568 | 2.005 | 317.1967 | -1.3246 | 158.5983 | 227.3028 | 174.4367
2.0919 | 59.3744 | -1.8564 | 29.6872 | 46.2393 | 36.3435 | 2.0272 | 131.1101 | -1.4667 | 65.555 | 98.9104 | 77.0587 | 2.0056 | 317.2398 | -1.3251 | 158.6199 | 227.3774 | 174.5041
2.0928 | 59.3271 | -1.8564 | 29.6635 | 46.2476 | 36.3598 | 2.0279 | 130.9687 | -1.4667 | 65.4843 | 98.8907 | 77.0625 | 2.0064 | 317.2354 | -1.3256 | 158.6177 | 227.3563 | 174.4837
2.0935 | 59.3729 | -1.8564 | 29.6865 | 46.3225 | 36.427 | 2.0287 | 130.8739 | -1.4667 | 65.4369 | 98.7482 | 76.9359 | 2.007 | 317.2304 | -1.3265 | 158.6152 | 227.1879 | 174.3161
2.0943 | 59.2792 | -1.8564 | 29.6396 | 46.3297 | 36.4498 | 2.0294 | 130.7792 | -1.4667 | 65.3896 | 98.7539 | 76.9574 | 2.0078 | 317.2728 | -1.327 | 158.6364 | 227.2261 | 174.3473
2.095 | 59.3251 | -1.8564 | 29.6625 | 46.4176 | 36.5301 | 2.0299 | 130.7784 | -1.4667 | 65.3892 | 98.8845 | 77.0881 | 2.0085 | 317.2688 | -1.3275 | 158.6344 | 227.2412 | 174.363
2.0958 | 59.2778 | -1.8564 | 29.6389 | 46.377 | 36.4973 | 2.0309 | 130.73 | -1.4667 | 65.365 | 98.8683 | 77.08 | 2.0092 | 317.3101 | -1.3285 | 158.655 | 227.3369 | 174.4519
2.0966 | 59.2771 | -1.8564 | 29.6385 | 46.4156 | 36.5361 | 2.0314 | 130.6818 | -1.4672 | 65.3409 | 98.6423 | 76.862 | 2.0099 | 317.2609 | -1.3285 | 158.6304 | 227.4583 | 174.5815
2.0973 | 59.2764 | -1.8564 | 29.6382 | 46.4983 | 36.6189 | 2.0324 | 130.5867 | -1.4672 | 65.2933 | 98.7897 | 77.0253 | 2.0106 | 317.3489 | -1.3294 | 158.6744 | 227.4594 | 174.5679
2.0981 | 59.2292 | -1.8564 | 29.6146 | 46.4707 | 36.5991 | 2.0328 | 130.4452 | -1.4676 | 65.2226 | 98.575 | 76.8342 | 2.0113 | 317.2019 | -1.3309 | 158.6009 | 227.2511 | 174.3841
2.0989 | 59.2285 | -1.8564 | 29.6142 | 46.3763 | 36.5049 | 2.0338 | 130.3501 | -1.4676 | 65.175 | 98.5995 | 76.8744 | 2.012 | 317.0563 | -1.3319 | 158.5282 | 227.0864 | 174.2437
2.0996 | 59.1813 | -1.8564 | 29.5907 | 46.4887 | 36.6252 | 2.0343 | 130.3487 | -1.4681 | 65.1743 | 98.5878 | 76.863 | 2.0127 | 316.8203 | -1.3319 | 158.4101 | 227.2314 | 174.428
2.1004 | 59.2269 | -1.8569 | 29.6134 | 46.2855 | 36.4144 | 2.0352 | 130.2537 | -1.4681 | 65.1269 | 98.4863 | 76.7774 | 2.0134 | 316.9097 | -1.3323 | 158.4549 | 227.1181 | 174.2999
2.1012 | 59.1331 | -1.8569 | 29.5666 | 46.3647 | 36.5092 | 2.0358 | 130.1592 | -1.4681 | 65.0796 | 98.5141 | 76.8209 | 2.0141 | 316.8095 | -1.3338 | 158.4047 | 226.9512 | 174.1496
2.1019 | 59.179 | -1.8569 | 29.5895 | 46.2886 | 36.4254 | 2.0367 | 130.111 | -1.4681 | 65.0555 | 98.587 | 76.9018 | 2.0148 | 316.8537 | -1.3338 | 158.4268 | 227.1753 | 174.3663
2.1027 | 59.0853 | -1.8569 | 29.5426 | 46.2097 | 36.3622 | 2.0373 | 130.11 | -1.4681 | 65.055 | 98.7245 | 77.0395 | 2.0156 | 316.7548 | -1.3348 | 158.3774 | 227.1019 | 174.3095
2.1035 | 59.1775 | -1.8569 | 29.5888 | 46.2749 | 36.4119 | 2.0382 | 130.108 | -1.4686 | 65.054 | 98.6325 | 76.9478 | 2.0163 | 316.7042 | -1.3353 | 158.3521 | 226.9797 | 174.1956
2.1043 | 59.1303 | -1.8569 | 29.5651 | 46.3543 | 36.4992 | 2.0388 | 130.107 | -1.4686 | 65.0535 | 98.591 | 76.9065 | 2.0171 | 316.7466 | -1.3357 | 158.3733 | 227.2169 | 174.4258
2.105 | 59.2226 | -1.8569 | 29.6113 | 46.2184 | 36.348 | 2.0395 | 130.0118 | -1.4691 | 65.0059 | 98.4475 | 76.7788 | 2.0177 | 316.7415 | -1.3367 | 158.3708 | 227.0305 | 174.2402
2.1058 | 59.2219 | -1.8569 | 29.6109 | 46.314 | 36.4437 | 2.0403 | 129.917 | -1.4691 | 64.9585 | 98.3151 | 76.6622 | 2.0185 | 316.8306 | -1.3372 | 158.4153 | 227.1941 | 174.389
2.1066 | 59.2676 | -1.8569 | 29.6338 | 46.2759 | 36.398 | 2.0409 | 129.8687 | -1.4696 | 64.9343 | 98.481 | 76.8362 | 2.0192 | 316.7799 | -1.3377 | 158.39 | 228.2608 | 175.4641
2.1073 | 59.267 | -1.8569 | 29.6335 | 46.3156 | 36.4378 | 2.0417 | 129.7733 | -1.4701 | 64.8867 | 98.4113 | 76.7824 | 2.0199 | 316.8212 | -1.3386 | 158.4106 | 227.1455 | 174.342
2.1082 | 59.2197 | -1.8569 | 29.6098 | 46.3379 | 36.468 | 2.0423 | 129.5848 | -1.4705 | 64.7924 | 98.2791 | 76.6817 | 2.0206 | 316.6772 | -1.3391 | 158.3386 | 226.8956 | 174.116
2.1089 | 59.219 | -1.8569 | 29.6095 | 46.3606 | 36.4908 | 2.0432 | 129.4425 | -1.471 | 64.7213 | 97.849 | 76.2753 | 2.0213 | 316.7651 | -1.3401 | 158.3826 | 226.9827 | 174.1885
2.1097 | 59.1253 | -1.8569 | 29.5627 | 46.4318 | 36.5775 | 2.0438 | 129.1606 | -1.4715 | 64.5803 | 97.8341 | 76.3073 | 2.022 | 316.6678 | -1.3406 | 158.3339 | 226.987 | 174.2091
2.1105 | 59.2173 | -1.8574 | 29.6086 | 46.2878 | 36.4183 | 2.0448 | 129.0655 | -1.4715 | 64.5327 | 97.8346 | 76.3236 | 2.0227 | 316.7105 | -1.3411 | 158.3553 | 227.1715 | 174.3864
2.1112 | 59.1702 | -1.8574 | 29.5851 | 46.2562 | 36.3945 | 2.0453 | 128.9712 | -1.4715 | 64.4856 | 97.8814 | 76.3862 | 2.0234 | 316.6132 | -1.3415 | 158.3066 | 227.0788 | 174.31
2.1121 | 59.2623 | -1.8574 | 29.6312 | 46.5453 | 36.6683 | 2.0462 | 128.8762 | -1.4715 | 64.4381 | 97.6649 | 76.1856 | 2.0241 | 316.6078 | -1.3425 | 158.3039 | 227.1812 | 174.4133
2.1129 | 59.1686 | -1.8574 | 29.5843 | 46.4015 | 36.54 | 2.0468 | 128.7812 | -1.472 | 64.3906 | 97.6855 | 76.2219 | 2.0248 | 316.5104 | -1.343 | 158.2552 | 227.0676 | 174.3159
2.1136 | 59.2609 | -1.8574 | 29.6305 | 46.4656 | 36.5888 | 2.0477 | 128.639 | -1.4725 | 64.3195 | 97.5484 | 76.1086 | 2.0254 | 316.5054 | -1.344 | 158.2527 | 226.9142 | 174.1633
2.1145 | 59.1206 | -1.8574 | 29.5603 | 46.5305 | 36.677 | 2.0484 | 128.5444 | -1.4725 | 64.2722 | 97.4071 | 75.983 | 2.0261 | 316.3132 | -1.3449 | 158.1566 | 226.7742 | 174.0553
2.1152 | 59.213 | -1.8574 | 29.6065 | 46.6196 | 36.7508 | 2.0492 | 128.4496 | -1.4725 | 64.2248 | 97.4217 | 76.0134 | 2.0268 | 316.3574 | -1.3449 | 158.1787 | 226.8943 | 174.1681
2.1161 | 59.1192 | -1.8574 | 29.5596 | 46.4387 | 36.5855 | 2.05 | 128.355 | -1.4725 | 64.1775 | 97.5564 | 76.1639 | 2.0275 | 316.352 | -1.3459 | 158.176 | 226.9267 | 174.2014
2.1168 | 59.1185 | -1.8574 | 29.5593 | 46.5294 | 36.6763 | 2.0507 | 128.2598 | -1.473 | 64.1299 | 97.4529 | 76.0762 | 2.0282 | 316.2999 | -1.3469 | 158.1499 | 226.6797 | 173.9631
2.1176 | 59.1178 | -1.8574 | 29.5589 | 46.3991 | 36.5461 | 2.0515 | 128.165 | -1.473 | 64.0825 | 97.3615 | 76.0007 | 2.029 | 316.2956 | -1.3474 | 158.1478 | 226.7476 | 174.0317
2.1183 | 59.1171 | -1.8574 | 29.5586 | 46.4267 | 36.5739 | 2.0521 | 128.1168 | -1.4735 | 64.0584 | 97.3394 | 75.9866 | 2.0296 | 316.292 | -1.3478 | 158.146 | 226.8539 | 174.1386
2.1192 | 59.1628 | -1.8574 | 29.5814 | 46.4296 | 36.5691 | 2.053 | 128.0218 | -1.4735 | 64.0109 | 97.1949 | 75.858 | 2.0303 | 316.3814 | -1.3483 | 158.1907 | 226.9716 | 174.2414
2.1199 | 59.1621 | -1.8574 | 29.5811 | 46.4182 | 36.5579 | 2.0536 | 127.9268 | -1.4739 | 63.9634 | 97.3055 | 75.9844 | 2.0311 | 316.3771 | -1.3488 | 158.1885 | 226.9155 | 174.186
2.1207 | 59.2079 | -1.8574 | 29.6039 | 46.4731 | 36.6051 | 2.0546 | 127.8785 | -1.4739 | 63.9392 | 97.3393 | 76.0262 | 2.0318 | 316.5132 | -1.3493 | 158.2566 | 226.9536 | 174.2014
2.1215 | 59.114 | -1.8579 | 29.557 | 46.2512 | 36.3989 | 2.0551 | 127.8777 | -1.4739 | 63.9388 | 97.2079 | 75.895 | 2.0324 | 316.4629 | -1.3498 | 158.2315 | 227.0396 | 174.2957
2.1222 | 59.0666 | -1.8584 | 29.5333 | 46.1436 | 36.2991 | 2.0561 | 127.876 | -1.4739 | 63.938 | 97.3721 | 76.0594 | 2.0331 | 316.5509 | -1.3507 | 158.2754 | 227.1546 | 174.3962
2.1231 | 58.9263 | -1.8584 | 29.4632 | 46.2344 | 36.4134 | 2.0565 | 127.7819 | -1.4739 | 63.891 | 97.305 | 76.0081 | 2.0338 | 316.455 | -1.3507 | 158.2275 | 227.0967 | 174.3542
2.1238 | 58.9719 | -1.8588 | 29.486 | 46.2503 | 36.4216 | 2.0576 | 127.7334 | -1.4739 | 63.8667 | 97.3028 | 76.0139 | 2.0345 | 316.5897 | -1.3517 | 158.2948 | 227.1231 | 174.3582
2.1246 | 58.8782 | -1.8588 | 29.4391 | 46.2954 | 36.4824 | 2.058 | 127.6855 | -1.4744 | 63.8427 | 97.2079 | 75.9269 | 2.0352 | 316.4442 | -1.3527 | 158.2221 | 226.9365 | 174.1958
2.1253 | 58.8774 | -1.8593 | 29.4387 | 46.196 | 36.3832 | 2.059 | 127.5898 | -1.4749 | 63.7949 | 97.0511 | 75.7861 | 2.0359 | 316.3936 | -1.3532 | 158.1968 | 226.9252 | 174.193
2.1262 | 58.7836 | -1.8593 | 29.3918 | 46.1352 | 36.3379 | 2.0596 | 127.4954 | -1.4749 | 63.7477 | 97.0569 | 75.8076 | 2.0366 | 316.2948 | -1.3541 | 158.1474 | 226.7809 | 174.0651
2.127 | 58.7826 | -1.8598 | 29.3913 | 46.0847 | 36.2876 | 2.0604 | 127.3066 | -1.4754 | 63.6533 | 97.0685 | 75.8508 | 2.0373 | 316.2427 | -1.3551 | 158.1213 | 226.652 | 173.9449
2.1278 | 58.6889 | -1.8598 | 29.3445 | 45.9299 | 36.1484 | 2.061 | 127.1655 | -1.4754 | 63.5827 | 96.886 | 75.6917 | 2.038 | 316.2387 | -1.3556 | 158.1194 | 226.6521 | 173.9456
2.1285 | 58.6416 | -1.8603 | 29.3208 | 46.0293 | 36.2557 | 2.0618 | 127.1169 | -1.4759 | 63.5584 | 96.7907 | 75.6046 | 2.0387 | 316.3296 | -1.3556 | 158.1648 | 226.8535 | 174.1319
2.1294 | 58.5943 | -1.8603 | 29.2971 | 45.9586 | 36.1929 | 2.0626 | 127.0689 | -1.4759 | 63.5344 | 96.8107 | 75.6326 | 2.0393 | 316.4194 | -1.3561 | 158.2097 | 227.1794 | 174.4429
2.1302 | 58.5471 | -1.8603 | 29.2735 | 45.993 | 36.2352 | 2.0633 | 126.9743 | -1.4759 | 63.4871 | 96.8374 | 75.675 | 2.0402 | 316.4599 | -1.357 | 158.23 | 227.0258 | 174.2825
2.1309 | 58.5464 | -1.8603 | 29.2732 | 45.8207 | 36.0629 | 2.0641 | 126.9257 | -1.4764 | 63.4629 | 96.7692 | 75.6149 | 2.0408 | 316.503 | -1.3575 | 158.2515 | 227.1154 | 174.3649
2.1318 | 58.4992 | -1.8603 | 29.2496 | 45.828 | 36.0782 | 2.0648 | 126.8779 | -1.4764 | 63.4389 | 96.6723 | 75.526 | 2.0415 | 316.3109 | -1.3585 | 158.1554 | 226.7344 | 174.016
2.1325 | 58.545 | -1.8603 | 29.2725 | 45.867 | 36.1095 | 2.0657 | 126.783 | -1.4764 | 63.3915 | 96.7518 | 75.6213 | 2.0423 | 316.3532 | -1.359 | 158.1766 | 226.9187 | 174.1931
2.1333 | 58.4978 | -1.8603 | 29.2489 | 45.9724 | 36.2227 | 2.0662 | 126.6876 | -1.4773 | 63.3438 | 96.5042 | 75.3896 | 2.043 | 316.2078 | -1.3599 | 158.1039 | 226.8401 | 174.1388
2.1341 | 58.59 | -1.8603 | 29.295 | 45.9575 | 36.1925 | 2.0673 | 126.5457 | -1.4773 | 63.2728 | 96.5493 | 75.4583 | 2.0437 | 316.2987 | -1.3599 | 158.1493 | 226.7615 | 174.045
2.1348 | 58.4499 | -1.8603 | 29.225 | 45.8374 | 36.0958 | 2.0678 | 126.4981 | -1.4773 | 63.2491 | 96.4585 | 75.3755 | 2.0444 | 316.2947 | -1.3604 | 158.1474 | 226.8846 | 174.1688
2.1356 | 58.4954 | -1.8608 | 29.2477 | 45.7722 | 36.023 | 2.0688 | 126.4498 | -1.4773 | 63.2249 | 96.4563 | 75.3814 | 2.045 | 316.4764 | -1.3614 | 158.2382 | 226.9965 | 174.2504
2.1364 | 58.4018 | -1.8608 | 29.2009 | 45.8404 | 36.1068 | 2.0693 | 126.4017 | -1.4778 | 63.2009 | 96.4033 | 75.3364 | 2.0457 | 316.3791 | -1.3619 | 158.1895 | 226.9859 | 174.256
2.1371 | 58.4476 | -1.8608 | 29.2238 | 45.8923 | 36.151 | 2.0704 | 126.3059 | -1.4783 | 63.153 | 96.2195 | 75.1685 | 2.0464 | 316.4218 | -1.3624 | 158.2109 | 226.9023 | 174.1653
2.138 | 58.4003 | -1.8608 | 29.2002 | 45.8257 | 36.0923 | 2.0709 | 126.2122 | -1.4778 | 63.1061 | 96.1846 | 75.1492 | 2.0471 | 316.2763 | -1.3633 | 158.1382 | 226.7997 | 174.087
2.1388 | 58.3993 | -1.8613 | 29.1997 | 45.5662 | 35.833 | 2.0718 | 126.1635 | -1.4783 | 63.0818 | 96.2373 | 75.21 | 2.0478 | 316.2709 | -1.3643 | 158.1355 | 226.6351 | 173.9233
2.1396 | 58.3057 | -1.8613 | 29.1528 | 45.7174 | 35.9998 | 2.0725 | 126.2091 | -1.4783 | 63.1046 | 96.2471 | 75.2122 | 2.0485 | 316.267 | -1.3648 | 158.1335 | 226.6612 | 173.95
2.1404 | 58.3049 | -1.8613 | 29.1525 | 45.739 | 36.0215 | 2.0734 | 126.2544 | -1.4783 | 63.1272 | 96.5097 | 75.4673 | 2.0491 | 316.1715 | -1.3648 | 158.0858 | 226.7634 | 174.0682
2.1411 | 58.3043 | -1.8613 | 29.1522 | 45.7537 | 36.0363 | 2.0741 | 126.2533 | -1.4783 | 63.1266 | 96.4642 | 75.422 | 2.0498 | 316.2594 | -1.3657 | 158.1297 | 226.8225 | 174.1126
2.1419 | 58.3036 | -1.8613 | 29.1518 | 45.7393 | 36.0221 | 2.0748 | 126.2054 | -1.4783 | 63.1027 | 96.5372 | 75.503 | 2.0506 | 316.1603 | -1.3667 | 158.0802 | 226.677 | 173.9836
2.1427 | 58.3028 | -1.8613 | 29.1514 | 45.793 | 36.0758 | 2.0756 | 126.1574 | -1.4783 | 63.0787 | 96.5162 | 75.49 | 2.0513 | 316.2031 | -1.3672 | 158.1015 | 226.9294 | 174.2289
2.1435 | 58.2556 | -1.8613 | 29.1278 | 45.6704 | 35.9611 | 2.0763 | 126.109 | -1.4788 | 63.0545 | 96.4241 | 75.4059 | 2.052 | 316.1043 | -1.3682 | 158.0522 | 226.6452 | 173.9611
2.1443 | 58.3478 | -1.8613 | 29.1739 | 45.8925 | 36.1678 | 2.0773 | 126.0607 | -1.4788 | 63.0303 | 96.4089 | 75.3988 | 2.0526 | 316.1488 | -1.3682 | 158.0744 | 226.7664 | 174.075
2.1451 | 58.3006 | -1.8613 | 29.1503 | 45.8759 | 36.1591 | 2.0778 | 126.0132 | -1.4788 | 63.0066 | 96.3362 | 75.334 | 2.0534 | 316.0497 | -1.3691 | 158.0249 | 226.799 | 174.124
2.1459 | 58.3928 | -1.8613 | 29.1964 | 46.061 | 36.3288 | 2.0788 | 125.9648 | -1.4788 | 62.9824 | 96.329 | 75.3349 | 2.054 | 316.0914 | -1.3701 | 158.0457 | 226.6469 | 173.965
2.1466 | 58.2995 | -1.8608 | 29.1498 | 45.8333 | 36.1167 | 2.0792 | 125.9175 | -1.4788 | 62.9587 | 96.3783 | 75.3921 | 2.0548 | 315.9456 | -1.3711 | 157.9728 | 226.5481 | 173.8905
2.1473 | 58.3918 | -1.8608 | 29.1959 | 45.9984 | 36.2664 | 2.0804 | 125.9156 | -1.4788 | 62.9578 | 96.5504 | 75.5644 | 2.0554 | 315.8953 | -1.3715 | 157.9477 | 226.648 | 173.9988
2.1482 | 58.298 | -1.8608 | 29.149 | 45.9615 | 36.2452 | 2.0808 | 125.9144 | -1.4793 | 62.9572 | 96.4798 | 75.4941 | 2.0561 | 315.7033 | -1.3725 | 157.8516 | 226.5591 | 173.9419
2.1489 | 58.3903 | -1.8608 | 29.1952 | 45.9517 | 36.22 | 2.0819 | 125.8659 | -1.4793 | 62.9329 | 96.4086 | 75.4309 | 2.0568 | 315.7474 | -1.3725 | 157.8737 | 226.6442 | 174.0196
2.1497 | 58.2967 | -1.8608 | 29.1483 | 45.9238 | 36.2077 | 2.0824 | 125.7716 | -1.4793 | 62.8858 | 96.2305 | 75.2685 | 2.0575 | 315.742 | -1.3735 | 157.871 | 226.6196 | 173.9959
2.1505 | 58.3424 | -1.8608 | 29.1712 | 45.9137 | 36.19 | 2.0834 | 125.7233 | -1.4793 | 62.8617 | 96.2193 | 75.2654 | 2.0582 | 315.8314 | -1.374 | 157.9157 | 226.6983 | 174.0598
2.1513 | 58.3417 | -1.8608 | 29.1708 | 45.8863 | 36.1627 | 2.084 | 125.6751 | -1.4798 | 62.8376 | 96.2382 | 75.2924 | 2.0589 | 315.7794 | -1.3749 | 157.8897 | 226.6794 | 174.0495
2.152 | 58.3875 | -1.8608 | 29.1937 | 46.0133 | 36.282 | 2.0849 | 125.6737 | -1.4798 | 62.8368 | 96.1715 | 75.2259 | 2.0596 | 315.634 | -1.3759 | 157.817 | 226.3358 | 173.7302
2.1529 | 58.3867 | -1.8608 | 29.1933 | 45.9668 | 36.2357 | 2.0856 | 125.5791 | -1.4798 | 62.7896 | 96.2182 | 75.2884 | 2.0603 | 315.4419 | -1.3769 | 157.721 | 226.0429 | 173.4692
2.1536 | 58.3396 | -1.8608 | 29.1698 | 45.8873 | 36.164 | 2.0864 | 125.5778 | -1.4798 | 62.7889 | 96.2716 | 75.342 | 2.061 | 315.3447 | -1.3774 | 157.6723 | 226.2583 | 173.7009
2.1544 | 58.3853 | -1.8608 | 29.1926 | 45.9462 | 36.2153 | 2.0872 | 125.4826 | -1.4802 | 62.7413 | 96.276 | 75.3623 | 2.0617 | 315.3874 | -1.3778 | 157.6937 | 226.3677 | 173.8032
2.1551 | 58.3382 | -1.8608 | 29.1691 | 46.0926 | 36.3696 | 2.0879 | 125.4814 | -1.4802 | 62.7407 | 96.3335 | 75.4199 | 2.0623 | 315.289 | -1.3788 | 157.6445 | 226.2356 | 173.6875
2.1559 | 58.3839 | -1.8608 | 29.192 | 46.1265 | 36.3958 | 2.0889 | 125.3397 | -1.4802 | 62.6699 | 96.3126 | 75.4226 | 2.063 | 315.3317 | -1.3793 | 157.6659 | 226.2681 | 173.7128
2.1567 | 58.3832 | -1.8608 | 29.1916 | 46.0851 | 36.3546 | 2.0895 | 125.292 | -1.4802 | 62.646 | 96.1198 | 75.2377 | 2.0637 | 315.2345 | -1.3798 | 157.6172 | 226.3865 | 173.8474
2.1574 | 58.429 | -1.8608 | 29.2145 | 46.078 | 36.3398 | 2.0905 | 125.1965 | -1.4807 | 62.5982 | 96.015 | 75.1489 | 2.0643 | 315.2761 | -1.3807 | 157.6381 | 226.2334 | 173.6874
2.1582 | 58.3816 | -1.8613 | 29.1908 | 46.0504 | 36.3201 | 2.0911 | 125.1488 | -1.4807 | 62.5744 | 95.9402 | 75.0821 | 2.0651 | 315.2722 | -1.3812 | 157.6361 | 226.3305 | 173.7851
2.1589 | 58.4274 | -1.8613 | 29.2137 | 46.1103 | 36.3724 | 2.0921 | 125.0532 | -1.4812 | 62.5266 | 95.9865 | 75.1442 | 2.0657 | 315.41 | -1.3812 | 157.705 | 226.6564 | 174.0881
2.1597 | 58.3335 | -1.8617 | 29.1668 | 45.9164 | 36.1941 | 2.0926 | 124.959 | -1.4812 | 62.4795 | 95.8863 | 75.0598 | 2.0664 | 315.3113 | -1.3822 | 157.6556 | 226.3341 | 173.7823
2.1604 | 58.3329 | -1.8617 | 29.1664 | 45.9501 | 36.2279 | 2.0936 | 124.9107 | -1.4812 | 62.4554 | 95.8952 | 75.0767 | 2.0671 | 315.3059 | -1.3832 | 157.653 | 226.2375 | 173.6866
2.1612 | 58.1928 | -1.8617 | 29.0964 | 45.847 | 36.1482 | 2.0942 | 124.9098 | -1.4812 | 62.4549 | 95.9547 | 75.1364 | 2.0678 | 315.3486 | -1.3836 | 157.6743 | 226.3249 | 173.7668
2.1619 | 58.1452 | -1.8627 | 29.0726 | 45.6013 | 35.9105 | 2.0952 | 124.9549 | -1.4812 | 62.4774 | 96.0783 | 75.2525 | 2.0684 | 315.4398 | -1.3836 | 157.7199 | 226.5295 | 173.9562
2.1628 | 58.0513 | -1.8632 | 29.0256 | 45.5484 | 35.8732 | 2.0958 | 124.9539 | -1.4812 | 62.477 | 96.0158 | 75.1901 | 2.0692 | 315.5288 | -1.3841 | 157.7644 | 226.5791 | 173.991
2.1635 | 57.911 | -1.8637 | 28.9555 | 45.5013 | 35.8495 | 2.0968 | 124.9523 | -1.4812 | 62.4762 | 95.874 | 75.0486 | 2.0698 | 315.6171 | -1.3851 | 157.8085 | 226.6373 | 174.0345
2.1643 | 57.8639 | -1.8637 | 28.9319 | 45.4617 | 35.8178 | 2.0974 | 124.9981 | -1.4812 | 62.499 | 96.1149 | 75.2819 | 2.0705 | 315.6583 | -1.3861 | 157.8292 | 226.5811 | 173.9713
2.165 | 57.7703 | -1.8637 | 28.8852 | 45.441 | 35.8126 | 2.0982 | 124.9962 | -1.4817 | 62.4981 | 96.036 | 75.2033 | 2.0712 | 315.5625 | -1.3861 | 157.7813 | 226.7232 | 174.1294
2.1658 | 57.816 | -1.8637 | 28.908 | 45.4598 | 35.8238 | 2.0991 | 124.9475 | -1.4822 | 62.4738 | 95.9687 | 75.1441 | 2.072 | 315.6034 | -1.387 | 157.8017 | 226.6807 | 174.0801
2.1665 | 57.7689 | -1.8637 | 28.8845 | 45.3763 | 35.7481 | 2.0998 | 124.8063 | -1.4822 | 62.4032 | 95.8471 | 75.046 | 2.0726 | 315.5532 | -1.3875 | 157.7766 | 226.7896 | 174.1974
2.1672 | 57.8612 | -1.8637 | 28.9306 | 45.5854 | 35.9419 | 2.1007 | 124.7115 | -1.4822 | 62.3557 | 95.8597 | 75.0744 | 2.0733 | 315.6907 | -1.3875 | 157.8453 | 226.9154 | 174.3003
2.168 | 57.7676 | -1.8637 | 28.8838 | 45.5046 | 35.8767 | 2.1012 | 124.7101 | -1.4827 | 62.3551 | 95.7501 | 74.965 | 2.0741 | 315.7797 | -1.388 | 157.8898 | 226.9949 | 174.365
2.1687 | 57.8134 | -1.8637 | 28.9067 | 45.5135 | 35.8779 | 2.1023 | 124.615 | -1.4827 | 62.3075 | 95.6655 | 74.8963 | 2.0748 | 315.9142 | -1.389 | 157.9571 | 227.1073 | 174.4549
2.1695 | 57.7662 | -1.8637 | 28.8831 | 45.5579 | 35.9302 | 2.1028 | 124.5675 | -1.4827 | 62.2837 | 95.6357 | 74.8745 | 2.0755 | 315.8636 | -1.3895 | 157.9318 | 226.9811 | 174.3371
2.1703 | 57.8119 | -1.8637 | 28.906 | 45.5698 | 35.9345 | 2.1038 | 124.5192 | -1.4827 | 62.2596 | 95.8596 | 75.1064 | 2.0761 | 315.9533 | -1.3899 | 157.9767 | 227.111 | 174.4521
2.171 | 57.7184 | -1.8637 | 28.8592 | 45.62 | 36.0003 | 2.1043 | 124.4711 | -1.4831 | 62.2356 | 95.7316 | 74.9864 | 2.0768 | 315.9494 | -1.3904 | 157.9747 | 227.134 | 174.4758
2.1718 | 57.7641 | -1.8637 | 28.8821 | 45.5519 | 35.9245 | 2.1053 | 124.3756 | -1.4836 | 62.1878 | 95.6939 | 74.9646 | 2.0775 | 315.9906 | -1.3914 | 157.9953 | 227.1368 | 174.4717
2.1726 | 57.7634 | -1.8637 | 28.8817 | 45.5135 | 35.8863 | 2.1059 | 124.3274 | -1.4841 | 62.1637 | 95.7148 | 74.9936 | 2.0782 | 315.7986 | -1.3924 | 157.8993 | 226.8649 | 174.2318
2.1733 | 57.7628 | -1.8637 | 28.8814 | 45.5122 | 35.8851 | 2.1069 | 124.1851 | -1.4846 | 62.0926 | 95.4718 | 74.7742 | 2.079 | 315.7943 | -1.3928 | 157.8972 | 228.0918 | 175.4594
2.1741 | 57.762 | -1.8637 | 28.881 | 45.5508 | 35.9238 | 2.1074 | 124.0442 | -1.4846 | 62.0221 | 95.5143 | 74.8403 | 2.0796 | 315.696 | -1.3938 | 157.848 | 226.9597 | 174.3437
2.1748 | 57.7614 | -1.8637 | 28.8807 | 45.7085 | 36.0816 | 2.1083 | 123.9961 | -1.4846 | 61.9981 | 95.4003 | 74.7342 | 2.0804 | 315.5503 | -1.3948 | 157.7751 | 226.7499 | 174.1582
2.1756 | 57.7607 | -1.8637 | 28.8803 | 45.6062 | 35.9794 | 2.109 | 123.9483 | -1.4846 | 61.9742 | 95.5023 | 74.8443 | 2.0812 | 315.4994 | -1.3953 | 157.7497 | 227.8635 | 175.2803
2.1763 | 57.6669 | -1.8642 | 28.8335 | 45.4663 | 35.8552 | 2.1099 | 123.9002 | -1.4846 | 61.9501 | 95.4283 | 74.7783 | 2.0818 | 315.3529 | -1.3967 | 157.6765 | 226.6155 | 174.0566
2.1771 | 57.6662 | -1.8642 | 28.8331 | 45.466 | 35.8549 | 2.1107 | 123.8522 | -1.4846 | 61.9261 | 95.3413 | 74.6993 | 2.0826 | 315.2554 | -1.3972 | 157.6277 | 226.5787 | 174.0362
2.1779 | 57.5261 | -1.8642 | 28.7631 | 45.2609 | 35.6732 | 2.1114 | 123.8044 | -1.4846 | 61.9022 | 95.3654 | 74.7313 | 2.0832 | 315.1585 | -1.3977 | 157.5792 | 226.6353 | 174.1089
2.1785 | 57.5256 | -1.8642 | 28.7628 | 45.3026 | 35.7151 | 2.1122 | 123.8031 | -1.4846 | 61.9016 | 95.4028 | 74.7689 | 2.084 | 315.2941 | -1.3982 | 157.6471 | 226.6692 | 174.1202
2.1794 | 57.4319 | -1.8642 | 28.7159 | 45.2588 | 35.6868 | 2.1129 | 123.802 | -1.4846 | 61.901 | 95.4212 | 74.7875 | 2.0847 | 315.1969 | -1.3987 | 157.5984 | 226.6777 | 174.1448
2.1801 | 57.5241 | -1.8642 | 28.7621 | 45.2919 | 35.7046 | 2.1138 | 123.8006 | -1.4846 | 61.9003 | 95.4645 | 74.8311 | 2.0854 | 315.1915 | -1.3996 | 157.5958 | 226.4801 | 173.9481
2.1809 | 57.4769 | -1.8642 | 28.7385 | 45.2953 | 35.7158 | 2.1143 | 123.7059 | -1.4851 | 61.8529 | 95.2732 | 74.6555 | 2.0861 | 315.0943 | -1.4001 | 157.5471 | 226.4895 | 173.9738
2.1816 | 57.5228 | -1.8642 | 28.7614 | 45.1602 | 35.5731 | 2.1153 | 123.6109 | -1.4851 | 61.8054 | 95.2777 | 74.6759 | 2.0867 | 315.184 | -1.4006 | 157.592 | 226.7914 | 174.2607
2.1824 | 57.4756 | -1.8642 | 28.7378 | 45.2607 | 35.6814 | 2.1158 | 123.5634 | -1.4851 | 61.7817 | 95.2489 | 74.655 | 2.0875 | 315.1797 | -1.4011 | 157.5898 | 226.6253 | 174.0954
2.1831 | 57.4747 | -1.8646 | 28.7374 | 45.3333 | 35.7542 | 2.1169 | 123.5617 | -1.4851 | 61.7808 | 95.1931 | 74.5995 | 2.0882 | 315.3142 | -1.402 | 157.6571 | 226.8217 | 174.2693
2.1839 | 57.474 | -1.8646 | 28.737 | 45.2099 | 35.6309 | 2.1174 | 123.5609 | -1.4851 | 61.7804 | 95.1527 | 74.5592 | 2.089 | 315.2166 | -1.4025 | 157.6083 | 226.8199 | 174.2838
2.1846 | 57.4269 | -1.8646 | 28.7135 | 45.3494 | 35.7782 | 2.1184 | 123.5593 | -1.4851 | 61.7796 | 95.1789 | 74.5857 | 2.0896 | 315.2597 | -1.403 | 157.6298 | 226.7835 | 174.2402
2.1854 | 57.4262 | -1.8646 | 28.7131 | 45.41 | 35.839 | 2.1189 | 123.5585 | -1.4851 | 61.7793 | 95.2695 | 74.6764 | 2.0905 | 315.207 | -1.404 | 157.6035 | 226.7972 | 174.2627
2.1861 | 57.3791 | -1.8646 | 28.6896 | 45.3075 | 35.7443 | 2.1199 | 123.5569 | -1.4851 | 61.7785 | 95.3527 | 74.7599 | 2.0912 | 315.2496 | -1.4045 | 157.6248 | 226.8566 | 174.315
2.1869 | 57.4248 | -1.8646 | 28.7124 | 45.3373 | 35.7665 | 2.1205 | 123.6027 | -1.4851 | 61.8013 | 95.3406 | 74.7401 | 2.0919 | 315.1991 | -1.4049 | 157.5995 | 226.8174 | 174.2842
2.1876 | 57.3778 | -1.8646 | 28.6889 | 45.2968 | 35.7338 | 2.1214 | 123.6479 | -1.4851 | 61.824 | 95.2722 | 74.6642 | 2.0927 | 315.1482 | -1.4054 | 157.5741 | 226.716 | 174.1913
2.1884 | 57.4235 | -1.8646 | 28.7117 | 45.2817 | 35.7111 | 2.122 | 123.6003 | -1.4851 | 61.8001 | 95.3414 | 74.7413 | 2.0934 | 315.236 | -1.4064 | 157.618 | 226.782 | 174.2427
2.1892 | 57.3763 | -1.8646 | 28.6882 | 45.4141 | 35.8514 | 2.1228 | 123.5985 | -1.4856 | 61.7992 | 95.4525 | 74.8528 | 2.0941 | 315.1855 | -1.4069 | 157.5927 | 226.5308 | 173.9999
2.1899 | 57.4686 | -1.8646 | 28.7343 | 45.4462 | 35.8681 | 2.1236 | 123.5038 | -1.4856 | 61.7519 | 95.3622 | 74.7782 | 2.0949 | 315.273 | -1.4078 | 157.6365 | 226.8957 | 174.3502
2.1908 | 57.4211 | -1.8651 | 28.7105 | 45.4265 | 35.8563 | 2.1243 | 123.456 | -1.4856 | 61.728 | 95.2853 | 74.7093 | 2.0956 | 315.1277 | -1.4088 | 157.5638 | 226.6821 | 174.1608
2.1915 | 57.4204 | -1.8651 | 28.7102 | 45.4042 | 35.8341 | 2.1252 | 123.3601 | -1.4865 | 61.6801 | 95.2085 | 74.6484 | 2.0963 | 314.9824 | -1.4098 | 157.4912 | 226.3386 | 173.8415
2.1923 | 57.3268 | -1.8651 | 28.6634 | 45.2744 | 35.7199 | 2.1258 | 123.2191 | -1.4865 | 61.6096 | 94.909 | 74.3724 | 2.097 | 314.7439 | -1.4108 | 157.3719 | 226.3684 | 173.9111
2.1931 | 57.3261 | -1.8651 | 28.6631 | 45.35 | 35.7957 | 2.1267 | 123.1243 | -1.4865 | 61.5622 | 94.9866 | 74.4658 | 2.0978 | 314.8343 | -1.4108 | 157.4171 | 226.5736 | 174.1012
2.1938 | 57.3255 | -1.8651 | 28.6627 | 45.3017 | 35.7475 | 2.1272 | 123.1241 | -1.4861 | 61.562 | 95.0004 | 74.4797 | 2.0986 | 314.7819 | -1.4117 | 157.391 | 226.3635 | 173.8999
2.1946 | 57.3712 | -1.8651 | 28.6856 | 45.3796 | 35.8177 | 2.1283 | 123.0757 | -1.4861 | 61.5378 | 95.1082 | 74.5956 | 2.0993 | 314.8712 | -1.4122 | 157.4356 | 226.6532 | 174.1747
2.1954 | 57.324 | -1.8651 | 28.662 | 45.472 | 35.918 | 2.1287 | 123.0283 | -1.4861 | 61.5142 | 95.0765 | 74.5718 | 2.1001 | 314.7737 | -1.4127 | 157.3869 | 226.4335 | 173.9712
2.1961 | 57.277 | -1.8651 | 28.6385 | 45.2904 | 35.7443 | 2.1298 | 123.0266 | -1.4861 | 61.5133 | 95.1796 | 74.6752 | 2.1007 | 314.8168 | -1.4132 | 157.4084 | 226.5781 | 174.1086
2.1969 | 57.3227 | -1.8651 | 28.6613 | 45.4303 | 35.8765 | 2.1303 | 123.0258 | -1.4861 | 61.5129 | 95.1062 | 74.6019 | 2.1015 | 314.7644 | -1.4141 | 157.3822 | 226.453 | 173.9923
2.1977 | 57.2289 | -1.8656 | 28.6144 | 45.3084 | 35.7703 | 2.1312 | 123.0711 | -1.4861 | 61.5355 | 95.1149 | 74.603 | 2.1022 | 314.759 | -1.4151 | 157.3795 | 226.3894 | 173.9296
2.1985 | 57.2746 | -1.8656 | 28.6373 | 45.2753 | 35.7295 | 2.1318 | 123.0701 | -1.4861 | 61.5351 | 95.0374 | 74.5257 | 2.103 | 314.5682 | -1.4156 | 157.2841 | 226.3471 | 173.919
2.1993 | 57.181 | -1.8656 | 28.5905 | 45.2985 | 35.7683 | 2.1327 | 123.0687 | -1.4861 | 61.5344 | 95.1557 | 74.6442 | 2.1037 | 314.5643 | -1.4161 | 157.2821 | 226.5062 | 174.0788
2.2 | 57.2268 | -1.8656 | 28.6134 | 45.2804 | 35.7426 | 2.1333 | 123.0678 | -1.4861 | 61.5339 | 95.1222 | 74.6109 | 2.1044 | 314.6536 | -1.4166 | 157.3268 | 226.5819 | 174.1396
2.2009 | 57.0864 | -1.8661 | 28.5432 | 45.0863 | 35.5719 | 2.1341 | 123.1132 | -1.4861 | 61.5566 | 95.2319 | 74.7131 | 2.1051 | 314.6497 | -1.417 | 157.3248 | 226.603 | 174.1614
2.2016 | 57.1322 | -1.8661 | 28.5661 | 45.1802 | 35.6581 | 2.1348 | 123.1582 | -1.4865 | 61.5791 | 95.3205 | 74.7941 | 2.1058 | 314.6924 | -1.4175 | 157.3462 | 226.5274 | 174.0786
2.2025 | 57.085 | -1.8661 | 28.5425 | 45.2436 | 35.7294 | 2.1355 | 123.1571 | -1.4865 | 61.5786 | 95.302 | 74.7758 | 2.1066 | 314.5468 | -1.4185 | 157.2734 | 226.3967 | 173.9722
2.2032 | 57.0844 | -1.8661 | 28.5422 | 45.1322 | 35.6182 | 2.1363 | 123.1092 | -1.4865 | 61.5546 | 95.293 | 74.7748 | 2.1073 | 314.6361 | -1.419 | 157.318 | 226.6674 | 174.228
2.204 | 57.0372 | -1.8661 | 28.5186 | 45.1277 | 35.6215 | 2.1369 | 123.1082 | -1.4865 | 61.5541 | 95.1405 | 74.6225 | 2.108 | 314.4442 | -1.4199 | 157.2221 | 226.4385 | 174.0312
2.2048 | 57.0365 | -1.8661 | 28.5182 | 45.2213 | 35.7152 | 2.1379 | 123.1067 | -1.4865 | 61.5533 | 95.0917 | 74.5739 | 2.1087 | 314.5801 | -1.4204 | 157.2901 | 226.4015 | 173.9715
2.2055 | 57.0358 | -1.8661 | 28.5179 | 45.05 | 35.544 | 2.1384 | 123.1992 | -1.4865 | 61.5996 | 95.227 | 74.6938 | 2.1094 | 314.483 | -1.4209 | 157.2415 | 227.496 | 175.0822
2.2063 | 56.9887 | -1.8661 | 28.4943 | 45.1624 | 35.6643 | 2.1394 | 123.1977 | -1.4865 | 61.5988 | 95.2172 | 74.6843 | 2.1101 | 314.5242 | -1.4219 | 157.2621 | 226.4837 | 174.063
2.2071 | 56.9415 | -1.8661 | 28.4708 | 45.0378 | 35.5476 | 2.1398 | 123.1031 | -1.487 | 61.5516 | 95.134 | 74.6168 | 2.1108 | 314.4751 | -1.4219 | 157.2376 | 226.3862 | 173.9737
2.2078 | 56.9409 | -1.8661 | 28.4704 | 45.0445 | 35.5544 | 2.1409 | 123.1014 | -1.487 | 61.5507 | 95.1791 | 74.6622 | 2.1115 | 314.6096 | -1.4228 | 157.3048 | 226.6245 | 174.1896
2.2086 | 56.9864 | -1.8666 | 28.4932 | 45.1253 | 35.6276 | 2.1414 | 123.1006 | -1.487 | 61.5503 | 95.1317 | 74.615 | 2.1123 | 314.6067 | -1.4228 | 157.3034 | 226.7241 | 174.2896
2.2094 | 56.9857 | -1.8666 | 28.4928 | 45.131 | 35.6333 | 2.1423 | 123.0986 | -1.4875 | 61.5493 | 95.0948 | 74.5784 | 2.113 | 314.6946 | -1.4238 | 157.3473 | 226.7321 | 174.283
2.2101 | 56.985 | -1.8666 | 28.4925 | 45.0456 | 35.5481 | 2.1428 | 122.9573 | -1.488 | 61.4786 | 94.9852 | 74.4923 | 2.1138 | 314.5971 | -1.4243 | 157.2985 | 226.5224 | 174.0896
2.2109 | 56.9379 | -1.8666 | 28.4689 | 45.1221 | 35.6324 | 2.1437 | 122.9092 | -1.488 | 61.4546 | 95.1061 | 74.6213 | 2.1147 | 314.5913 | -1.4253 | 157.2957 | 226.4357 | 174.0038
2.2117 | 56.8903 | -1.8675 | 28.4451 | 44.9624 | 35.4807 | 2.1443 | 122.8615 | -1.488 | 61.4308 | 94.9383 | 74.4614 | 2.1154 | 314.6326 | -1.4262 | 157.3163 | 226.4874 | 174.0486
2.2124 | 56.7504 | -1.8675 | 28.3752 | 45.0654 | 35.607 | 2.1452 | 122.8601 | -1.488 | 61.4301 | 94.8496 | 74.3729 | 2.1161 | 314.4888 | -1.4267 | 157.2444 | 226.3345 | 173.9197
2.2132 | 56.7961 | -1.8675 | 28.398 | 44.9923 | 35.5262 | 2.1458 | 122.8592 | -1.488 | 61.4296 | 94.9741 | 74.4976 | 2.1168 | 314.5315 | -1.4272 | 157.2657 | 226.4299 | 174.008
2.214 | 56.7025 | -1.8675 | 28.3512 | 44.9625 | 35.5121 | 2.1466 | 122.8579 | -1.488 | 61.429 | 95.0015 | 74.5252 | 2.1175 | 314.4343 | -1.4277 | 157.2172 | 226.4174 | 174.0117
2.2147 | 56.7483 | -1.8675 | 28.3741 | 44.9924 | 35.5343 | 2.1473 | 122.8568 | -1.488 | 61.4284 | 95.0089 | 74.5328 | 2.1182 | 314.5236 | -1.4282 | 157.2618 | 226.3291 | 173.9085
2.2155 | 56.7476 | -1.8675 | 28.3738 | 44.925 | 35.4671 | 2.148 | 122.8557 | -1.488 | 61.4278 | 94.9844 | 74.5084 | 2.119 | 314.5179 | -1.4291 | 157.2589 | 226.3773 | 173.9577
2.2163 | 56.7469 | -1.8675 | 28.3734 | 44.8607 | 35.4028 | 2.1488 | 122.9011 | -1.488 | 61.4506 | 95.0841 | 74.6006 | 2.1197 | 314.6538 | -1.4296 | 157.3269 | 226.5223 | 174.08
2.2171 | 56.7926 | -1.8675 | 28.3963 | 44.8555 | 35.3901 | 2.1494 | 122.8996 | -1.4885 | 61.4498 | 95.0094 | 74.5261 | 2.1205 | 314.415 | -1.4306 | 157.2075 | 226.324 | 173.9215
2.2179 | 56.699 | -1.8675 | 28.3495 | 44.9477 | 35.4979 | 2.1503 | 122.8049 | -1.4885 | 61.4024 | 94.861 | 74.3935 | 2.1212 | 314.4577 | -1.4311 | 157.2288 | 226.4734 | 174.0638
2.2187 | 56.7447 | -1.8675 | 28.3724 | 44.9866 | 35.5291 | 2.1508 | 122.8041 | -1.4885 | 61.402 | 94.8796 | 74.4123 | 2.1219 | 314.3605 | -1.4316 | 157.1803 | 226.2469 | 173.8535
2.2194 | 56.6976 | -1.8675 | 28.3488 | 44.858 | 35.4084 | 2.1518 | 122.8492 | -1.4885 | 61.4246 | 94.9412 | 74.4663 | 2.1226 | 314.4484 | -1.4325 | 157.2242 | 226.3039 | 173.8959
2.2202 | 56.7898 | -1.8675 | 28.3949 | 45.0671 | 35.6021 | 2.1523 | 122.8478 | -1.489 | 61.4239 | 94.8756 | 74.4009 | 2.1234 | 314.3509 | -1.433 | 157.1754 | 226.3882 | 173.9964
2.221 | 56.7426 | -1.8675 | 28.3713 | 44.8935 | 35.4364 | 2.1532 | 122.7998 | -1.489 | 61.3999 | 94.9795 | 74.5129 | 2.1241 | 314.3469 | -1.4335 | 157.1735 | 226.4933 | 174.1022
2.2218 | 56.7883 | -1.8675 | 28.3942 | 45.0524 | 35.5877 | 2.1537 | 122.7523 | -1.489 | 61.3761 | 94.9068 | 74.4481 | 2.1249 | 314.3412 | -1.4345 | 157.1706 | 226.3266 | 173.9364
2.2227 | 56.6945 | -1.868 | 28.3472 | 44.9425 | 35.4934 | 2.1546 | 122.7509 | -1.489 | 61.3754 | 94.8861 | 74.4276 | 2.1256 | 314.3373 | -1.4349 | 157.1686 | 226.3686 | 173.9791
2.2234 | 56.6938 | -1.868 | 28.3469 | 45.0382 | 35.5892 | 2.1551 | 122.7495 | -1.4894 | 61.3748 | 94.7975 | 74.3392 | 2.1263 | 314.2853 | -1.4359 | 157.1427 | 226.0308 | 173.6499
2.2242 | 56.6467 | -1.868 | 28.3233 | 44.9096 | 35.4685 | 2.156 | 122.7015 | -1.4894 | 61.3507 | 94.9884 | 74.5382 | 2.1271 | 314.1412 | -1.4364 | 157.0706 | 226.2458 | 173.8889
2.2249 | 56.6461 | -1.868 | 28.323 | 45.0543 | 35.6133 | 2.1566 | 122.6538 | -1.4894 | 61.3269 | 94.8256 | 74.3833 | 2.1278 | 314.2305 | -1.4369 | 157.1152 | 226.3024 | 173.9307
2.2257 | 56.6453 | -1.868 | 28.3227 | 45.0859 | 35.6451 | 2.1573 | 122.6055 | -1.4899 | 61.3028 | 94.6855 | 74.2513 | 2.1285 | 314.1334 | -1.4374 | 157.0667 | 226.3519 | 173.9964
2.2264 | 56.6447 | -1.868 | 28.3224 | 45.1706 | 35.7298 | 2.158 | 122.5111 | -1.4899 | 61.2555 | 94.6553 | 74.2368 | 2.1292 | 314.2692 | -1.4379 | 157.1346 | 226.1129 | 173.7347
2.2272 | 56.6904 | -1.868 | 28.3452 | 45.1465 | 35.6981 | 2.1587 | 122.4633 | -1.4899 | 61.2316 | 94.5714 | 74.1608 | 2.13 | 314.2635 | -1.4388 | 157.1318 | 226.1242 | 173.7469
2.228 | 56.6897 | -1.868 | 28.3448 | 45.1951 | 35.7468 | 2.1596 | 122.3685 | -1.4899 | 61.1843 | 94.506 | 74.1113 | 2.1306 | 314.3531 | -1.4393 | 157.1766 | 226.188 | 173.7958
2.2288 | 56.689 | -1.868 | 28.3445 | 45.1958 | 35.7476 | 2.16 | 122.3212 | -1.4899 | 61.1606 | 94.5774 | 74.1905 | 2.1314 | 314.2091 | -1.4398 | 157.1045 | 226.314 | 173.9459
2.2295 | 56.6419 | -1.868 | 28.321 | 45.2112 | 35.7709 | 2.161 | 122.3197 | -1.4899 | 61.1598 | 94.4076 | 74.021 | 2.1321 | 314.3435 | -1.4408 | 157.1717 | 226.1523 | 173.7618
2.2302 | 56.6875 | -1.8685 | 28.3437 | 45.1231 | 35.6752 | 2.1614 | 122.2718 | -1.4904 | 61.1359 | 94.4927 | 74.1141 | 2.1329 | 314.246 | -1.4412 | 157.123 | 226.3137 | 173.9393
2.2311 | 56.5938 | -1.8685 | 28.2969 | 45.0632 | 35.6309 | 2.1624 | 122.2703 | -1.4904 | 61.1351 | 94.5719 | 74.1936 | 2.1335 | 314.3342 | -1.4422 | 157.1671 | 226.2118 | 173.8228
2.2318 | 56.5932 | -1.8685 | 28.2966 | 45.1669 | 35.7347 | 2.1628 | 122.2696 | -1.4904 | 61.1348 | 94.6006 | 74.2223 | 2.1343 | 314.1901 | -1.4427 | 157.095 | 226.3149 | 173.9498
2.2327 | 56.4993 | -1.869 | 28.2497 | 45.007 | 35.5905 | 2.1638 | 122.1747 | -1.4904 | 61.0874 | 94.6172 | 74.2547 | 2.135 | 314.1396 | -1.4432 | 157.0698 | 226.2556 | 173.8991
2.2334 | 56.4987 | -1.869 | 28.2494 | 44.9987 | 35.5823 | 2.1642 | 122.1274 | -1.4904 | 61.0637 | 94.5255 | 74.1709 | 2.1357 | 314.0876 | -1.4441 | 157.0438 | 226.0158 | 173.6678
2.2342 | 56.4516 | -1.869 | 28.2258 | 44.8782 | 35.4696 | 2.1652 | 122.0792 | -1.4904 | 61.0396 | 94.4694 | 74.1229 | 2.1364 | 313.9905 | -1.4446 | 156.9952 | 226.0733 | 173.7415
2.235 | 56.4509 | -1.869 | 28.2254 | 45.1238 | 35.7153 | 2.1657 | 122.0317 | -1.4904 | 61.0159 | 94.5657 | 74.227 | 2.1371 | 313.9385 | -1.4456 | 156.9693 | 225.9844 | 173.6613
2.2358 | 56.4502 | -1.869 | 28.2251 | 44.9224 | 35.5141 | 2.1666 | 122.0303 | -1.4904 | 61.0152 | 94.482 | 74.1436 | 2.1378 | 313.8414 | -1.4461 | 156.9207 | 225.9899 | 173.683
2.2365 | 56.4031 | -1.869 | 28.2016 | 45.0279 | 35.6274 | 2.1671 | 121.9829 | -1.4904 | 60.9914 | 94.5022 | 74.1718 | 2.1386 | 313.8357 | -1.447 | 156.9178 | 226.0011 | 173.6952
2.2373 | 56.4488 | -1.869 | 28.2244 | 45.0608 | 35.6526 | 2.1678 | 121.9818 | -1.4904 | 60.9909 | 94.4597 | 74.1294 | 2.1393 | 313.7866 | -1.447 | 156.8933 | 226.2326 | 173.9348
2.2381 | 56.4017 | -1.869 | 28.2008 | 44.8692 | 35.4689 | 2.1685 | 122.0268 | -1.4909 | 61.0134 | 94.4473 | 74.1095 | 2.14 | 313.921 | -1.448 | 156.9605 | 226.2009 | 173.8807
2.2389 | 56.4938 | -1.869 | 28.2469 | 44.9733 | 35.5576 | 2.1692 | 121.979 | -1.4909 | 60.9895 | 94.4124 | 74.0825 | 2.1408 | 313.777 | -1.4485 | 156.8885 | 226.2109 | 173.9147
2.2396 | 56.4467 | -1.869 | 28.2234 | 45.1337 | 35.726 | 2.17 | 121.8845 | -1.4909 | 60.9422 | 94.4021 | 74.088 | 2.1415 | 313.7716 | -1.4495 | 156.8858 | 226.1353 | 173.8401
2.2404 | 56.4922 | -1.8695 | 28.2461 | 45.1895 | 35.7742 | 2.1705 | 121.8831 | -1.4914 | 60.9416 | 94.3215 | 74.0076 | 2.1422 | 313.6745 | -1.45 | 156.8373 | 225.9228 | 173.6437
2.2411 | 56.4452 | -1.8695 | 28.2226 | 45.065 | 35.6575 | 2.1714 | 121.9284 | -1.4914 | 60.9642 | 94.3951 | 74.0737 | 2.1429 | 313.7157 | -1.4509 | 156.8579 | 225.9105 | 173.6246
2.2419 | 56.4909 | -1.8695 | 28.2454 | 44.9919 | 35.5767 | 2.1719 | 121.9743 | -1.4914 | 60.9871 | 94.28 | 73.951 | 2.1437 | 313.6649 | -1.4514 | 156.8324 | 225.9502 | 173.6727
2.2427 | 56.4437 | -1.8695 | 28.2219 | 45.0953 | 35.688 | 2.1728 | 121.9262 | -1.4914 | 60.9631 | 94.281 | 73.96 | 2.1443 | 313.6613 | -1.4519 | 156.8307 | 226.0194 | 173.7425
2.2435 | 56.443 | -1.8695 | 28.2215 | 44.9629 | 35.5558 | 2.1732 | 121.8789 | -1.4914 | 60.9395 | 94.3334 | 74.0202 | 2.1451 | 313.5624 | -1.4529 | 156.7812 | 225.9251 | 173.6647
2.2442 | 56.3958 | -1.87 | 28.1979 | 45.0104 | 35.6111 | 2.1743 | 121.8773 | -1.4914 | 60.9387 | 94.3256 | 74.0127 | 2.1458 | 313.6051 | -1.4533 | 156.8025 | 226.2015 | 173.9339
2.245 | 56.3951 | -1.87 | 28.1975 | 44.848 | 35.4488 | 2.1747 | 121.8767 | -1.4914 | 60.9384 | 94.2903 | 73.9775 | 2.1466 | 313.6008 | -1.4538 | 156.8004 | 225.8804 | 173.6136
2.2458 | 56.3479 | -1.87 | 28.174 | 44.9584 | 35.5671 | 2.1757 | 121.8285 | -1.4914 | 60.9142 | 94.2571 | 73.9524 | 2.1473 | 313.5037 | -1.4543 | 156.7519 | 225.9169 | 173.6663
2.2466 | 56.3008 | -1.87 | 28.1504 | 44.8889 | 35.5054 | 2.1761 | 121.8279 | -1.4914 | 60.9139 | 94.3408 | 74.0362 | 2.148 | 313.5464 | -1.4548 | 156.7732 | 226.0253 | 173.7675
2.2473 | 56.3002 | -1.87 | 28.1501 | 45.0836 | 35.7002 | 2.177 | 121.8264 | -1.4914 | 60.9132 | 94.3721 | 74.0677 | 2.1487 | 313.5425 | -1.4553 | 156.7712 | 226.0214 | 173.7643
2.2481 | 56.2994 | -1.87 | 28.1497 | 45.0012 | 35.618 | 2.1775 | 121.8723 | -1.4914 | 60.9362 | 94.3561 | 74.044 | 2.1494 | 313.6783 | -1.4558 | 156.8391 | 226.3023 | 174.0226
2.2489 | 56.3451 | -1.87 | 28.1726 | 45.007 | 35.6162 | 2.1783 | 121.9644 | -1.4914 | 60.9822 | 94.4401 | 74.1127 | 2.1502 | 313.5314 | -1.4572 | 156.7657 | 225.928 | 173.6728
2.2497 | 56.3444 | -1.87 | 28.1722 | 45.0467 | 35.656 | 2.179 | 121.9633 | -1.4914 | 60.9817 | 94.5436 | 74.2163 | 2.1509 | 313.4809 | -1.4577 | 156.7404 | 225.7758 | 173.529
2.2505 | 56.4365 | -1.87 | 28.2183 | 45.2217 | 35.8157 | 2.1796 | 122.009 | -1.4914 | 61.0045 | 94.5694 | 74.2346 | 2.1516 | 313.3372 | -1.4582 | 156.6686 | 225.843 | 173.6202
2.2512 | 56.3895 | -1.87 | 28.1947 | 45.1012 | 35.703 | 2.1804 | 122.0544 | -1.4914 | 61.0272 | 94.6051 | 74.2627 | 2.1523 | 313.473 | -1.4587 | 156.7365 | 226.041 | 173.7955
2.252 | 56.4352 | -1.87 | 28.2176 | 45.1841 | 35.7782 | 2.1809 | 122.1003 | -1.4914 | 61.0502 | 94.5061 | 74.156 | 2.1531 | 313.5153 | -1.4591 | 156.7577 | 226.0732 | 173.8206
2.2528 | 56.4345 | -1.87 | 28.2172 | 45.1707 | 35.765 | 2.1818 | 122.0989 | -1.4914 | 61.0495 | 94.4724 | 74.1225 | 2.1538 | 313.5566 | -1.4601 | 156.7783 | 226.1369 | 173.8775
2.2535 | 56.4803 | -1.87 | 28.2401 | 45.2316 | 35.8182 | 2.1823 | 122.0515 | -1.4914 | 61.0257 | 94.4496 | 74.1077 | 2.1545 | 313.458 | -1.4611 | 156.729 | 225.8848 | 173.6417
2.2543 | 56.4331 | -1.87 | 28.2166 | 45.039 | 35.6335 | 2.1832 | 122.0034 | -1.4914 | 61.0017 | 94.3696 | 74.0357 | 2.1552 | 313.409 | -1.4611 | 156.7045 | 225.8342 | 173.5994
2.2551 | 56.4322 | -1.8705 | 28.2161 | 45.0566 | 35.6513 | 2.1836 | 122.0028 | -1.4914 | 61.0014 | 94.3633 | 74.0295 | 2.156 | 313.4979 | -1.4616 | 156.7489 | 226.1427 | 173.8931
2.2559 | 56.3387 | -1.8705 | 28.1693 | 44.9659 | 35.5761 | 2.1847 | 122.001 | -1.4914 | 61.0005 | 94.3924 | 74.0589 | 2.1567 | 313.6322 | -1.4625 | 156.8161 | 226.049 | 173.777
2.2567 | 56.3379 | -1.8705 | 28.169 | 44.9325 | 35.5428 | 2.1851 | 122.0004 | -1.4914 | 61.0002 | 94.3871 | 74.0537 | 2.1574 | 313.5352 | -1.463 | 156.7676 | 226.0675 | 173.8117
2.2575 | 56.2442 | -1.8709 | 28.1221 | 44.8777 | 35.5036 | 2.186 | 121.999 | -1.4914 | 60.9995 | 94.4194 | 74.0862 | 2.1581 | 313.4847 | -1.4635 | 156.7423 | 225.8793 | 173.6319
2.2582 | 56.1508 | -1.8709 | 28.0754 | 44.759 | 35.4005 | 2.1864 | 122.045 | -1.4914 | 61.0225 | 94.4544 | 74.1136 | 2.1589 | 313.4804 | -1.464 | 156.7402 | 225.9402 | 173.6935
2.2591 | 56.1499 | -1.8709 | 28.075 | 44.8375 | 35.4792 | 2.1873 | 122.0903 | -1.4914 | 61.0451 | 94.477 | 74.1287 | 2.1596 | 313.4285 | -1.465 | 156.7142 | 225.9554 | 173.7173
2.2598 | 56.1493 | -1.8709 | 28.0747 | 44.9042 | 35.546 | 2.1879 | 122.136 | -1.4914 | 61.068 | 94.5319 | 74.1759 | 2.1603 | 313.4697 | -1.4659 | 156.7348 | 225.8031 | 173.5581
2.2606 | 56.1486 | -1.8709 | 28.0743 | 44.8199 | 35.4618 | 2.1887 | 122.1814 | -1.4914 | 61.0907 | 94.5886 | 74.225 | 2.161 | 313.2795 | -1.4664 | 156.6397 | 225.671 | 173.4578
2.2614 | 56.1015 | -1.8709 | 28.0507 | 44.7893 | 35.4391 | 2.1893 | 122.1338 | -1.4914 | 61.0669 | 94.6958 | 74.3402 | 2.1618 | 313.3218 | -1.4669 | 156.6609 | 225.7642 | 173.5439
2.2621 | 56.1473 | -1.8709 | 28.0736 | 44.7962 | 35.4383 | 2.19 | 122.1794 | -1.4914 | 61.0897 | 94.7246 | 74.3614 | 2.1625 | 313.2247 | -1.4674 | 156.6124 | 225.6967 | 173.4926
2.2629 | 56.1466 | -1.8709 | 28.0733 | 44.8669 | 35.5091 | 2.1907 | 122.1783 | -1.4914 | 61.0891 | 94.723 | 74.36 | 2.1632 | 313.4536 | -1.4679 | 156.7268 | 226.0763 | 173.834
2.2637 | 56.2386 | -1.8709 | 28.1193 | 44.7599 | 35.3868 | 2.1913 | 122.224 | -1.4914 | 61.112 | 94.7819 | 74.4112 | 2.164 | 313.3548 | -1.4688 | 156.6774 | 225.7679 | 173.5421
2.2645 | 56.2379 | -1.8709 | 28.119 | 44.8765 | 35.5036 | 2.1922 | 122.2692 | -1.4914 | 61.1346 | 94.7925 | 74.4143 | 2.1648 | 313.3029 | -1.4698 | 156.6514 | 225.6931 | 173.4759
2.2653 | 56.2836 | -1.8709 | 28.1418 | 44.9724 | 35.5918 | 2.1927 | 122.2684 | -1.4914 | 61.1342 | 94.7281 | 74.35 | 2.1655 | 313.1127 | -1.4703 | 156.5563 | 225.619 | 173.4336
2.2661 | 56.2829 | -1.8709 | 28.1415 | 45.035 | 35.6545 | 2.1936 | 122.2193 | -1.4924 | 61.1096 | 94.5846 | 74.2148 | 2.1662 | 313.1073 | -1.4712 | 156.5537 | 225.5214 | 173.3369
2.2668 | 56.2823 | -1.8709 | 28.1411 | 45.0247 | 35.6443 | 2.1941 | 122.0785 | -1.4924 | 61.0393 | 94.3143 | 73.9678 | 2.167 | 313.0099 | -1.4717 | 156.505 | 225.6028 | 173.4345
2.2677 | 56.3279 | -1.8709 | 28.1639 | 45.0705 | 35.6825 | 2.195 | 122.0305 | -1.4924 | 61.0152 | 94.5812 | 74.2428 | 2.1677 | 312.9594 | -1.4722 | 156.4797 | 225.4956 | 173.3357
2.2684 | 56.3272 | -1.8709 | 28.1636 | 45.0672 | 35.6793 | 2.1954 | 121.9365 | -1.4924 | 60.9683 | 94.6093 | 74.2865 | 2.1685 | 312.9086 | -1.4727 | 156.4543 | 225.5492 | 173.3978
2.2692 | 56.3265 | -1.8709 | 28.1633 | 44.9898 | 35.6021 | 2.1964 | 121.935 | -1.4924 | 60.9675 | 94.5525 | 74.23 | 2.1692 | 312.9061 | -1.4727 | 156.4531 | 225.611 | 173.46
2.2699 | 56.2795 | -1.8709 | 28.1398 | 44.9283 | 35.5484 | 2.1968 | 121.981 | -1.4924 | 60.9905 | 94.5035 | 74.1733 | 2.1699 | 313.0419 | -1.4732 | 156.521 | 225.82 | 173.6463
2.2706 | 56.3253 | -1.8709 | 28.1626 | 44.9752 | 35.5877 | 2.1978 | 122.0261 | -1.4924 | 61.013 | 94.526 | 74.1884 | 2.1706 | 313.0831 | -1.4741 | 156.5416 | 225.6517 | 173.4711
2.2715 | 56.2781 | -1.8709 | 28.139 | 45.0446 | 35.6649 | 2.1983 | 122.0253 | -1.4924 | 61.0126 | 94.5807 | 74.2431 | 2.1713 | 312.8901 | -1.4756 | 156.445 | 225.2763 | 173.1279
2.2722 | 56.3238 | -1.8709 | 28.1619 | 45.1925 | 35.8052 | 2.1991 | 121.9774 | -1.4924 | 60.9887 | 94.5387 | 74.2091 | 2.1721 | 312.6995 | -1.4761 | 156.3498 | 225.3141 | 173.1975
2.273 | 56.2767 | -1.8709 | 28.1384 | 44.9829 | 35.6035 | 2.1997 | 121.9293 | -1.4928 | 60.9646 | 94.5367 | 74.2151 | 2.1729 | 312.7884 | -1.4766 | 156.3942 | 225.3506 | 173.2192
2.2737 | 56.2759 | -1.8714 | 28.1379 | 45.0516 | 35.6723 | 2.2004 | 121.8815 | -1.4928 | 60.9408 | 94.5408 | 74.2272 | 2.1736 | 312.7379 | -1.4771 | 156.369 | 225.5014 | 173.3784
2.2745 | 56.3216 | -1.8714 | 28.1608 | 45.0544 | 35.6675 | 2.2011 | 121.8804 | -1.4928 | 60.9402 | 94.5183 | 74.2049 | 2.1743 | 312.7326 | -1.478 | 156.3663 | 225.3158 | 173.1937
2.2753 | 56.3209 | -1.8714 | 28.1604 | 45.0261 | 35.6392 | 2.2018 | 121.8793 | -1.4928 | 60.9397 | 94.6277 | 74.3145 | 2.1751 | 312.5406 | -1.479 | 156.2703 | 225.0049 | 172.9148
2.2761 | 56.3201 | -1.8714 | 28.1601 | 44.9547 | 35.568 | 2.2026 | 121.7842 | -1.4933 | 60.8921 | 94.5452 | 74.2478 | 2.1758 | 312.4436 | -1.4795 | 156.2218 | 224.9685 | 172.8945
2.2768 | 56.2729 | -1.8719 | 28.1364 | 44.9291 | 35.5503 | 2.2031 | 121.7368 | -1.4933 | 60.8684 | 94.4955 | 74.206 | 2.1766 | 312.4394 | -1.48 | 156.2197 | 225.2054 | 173.1322
2.2776 | 56.2258 | -1.8719 | 28.1129 | 44.9766 | 35.6056 | 2.204 | 121.6887 | -1.4933 | 60.8444 | 94.4565 | 74.175 | 2.1772 | 312.6235 | -1.48 | 156.3117 | 225.4484 | 173.3445
2.2783 | 56.2252 | -1.8719 | 28.1126 | 44.8913 | 35.5204 | 2.2045 | 121.6874 | -1.4938 | 60.8437 | 94.3799 | 74.0986 | 2.178 | 312.6178 | -1.4809 | 156.3089 | 225.4307 | 173.3277
2.279 | 56.1781 | -1.8719 | 28.0891 | 44.8347 | 35.4717 | 2.2055 | 121.5926 | -1.4938 | 60.7963 | 94.3954 | 74.13 | 2.1787 | 312.6139 | -1.4814 | 156.3069 | 225.4428 | 173.3405
2.2798 | 56.131 | -1.8719 | 28.0655 | 44.8292 | 35.474 | 2.2059 | 121.5453 | -1.4938 | 60.7726 | 94.4838 | 74.2262 | 2.1794 | 312.562 | -1.4824 | 156.281 | 225.2999 | 173.2063
2.2805 | 56.1768 | -1.8719 | 28.0884 | 44.7801 | 35.4173 | 2.2069 | 121.5437 | -1.4938 | 60.7719 | 94.401 | 74.1437 | 2.1802 | 312.5563 | -1.4833 | 156.2781 | 225.1782 | 173.0855
2.2813 | 56.1761 | -1.8719 | 28.088 | 44.8627 | 35.5 | 2.2073 | 121.5897 | -1.4938 | 60.7949 | 94.296 | 74.0311 | 2.1809 | 312.5524 | -1.4838 | 156.2762 | 225.3723 | 173.2802
2.282 | 56.2218 | -1.8719 | 28.1109 | 44.9976 | 35.6273 | 2.2082 | 121.5883 | -1.4938 | 60.7942 | 94.3443 | 74.0796 | 2.1817 | 312.5015 | -1.4843 | 156.2508 | 225.3049 | 173.2213
2.2828 | 56.2211 | -1.8719 | 28.1106 | 44.9622 | 35.5921 | 2.2087 | 121.587 | -1.4943 | 60.7935 | 94.3017 | 74.0372 | 2.1824 | 312.5456 | -1.4843 | 156.2728 | 225.415 | 173.324
2.2835 | 56.2205 | -1.8719 | 28.1103 | 44.9759 | 35.6058 | 2.2095 | 121.5858 | -1.4943 | 60.7929 | 94.3861 | 74.1218 | 2.1832 | 312.4934 | -1.4853 | 156.2467 | 225.4399 | 173.3577
2.2843 | 56.2198 | -1.8719 | 28.1099 | 44.9376 | 35.5676 | 2.2102 | 121.6319 | -1.4938 | 60.8159 | 94.5211 | 74.2491 | 2.1839 | 312.5826 | -1.4858 | 156.2913 | 225.5656 | 173.4685
2.285 | 56.2656 | -1.8719 | 28.1328 | 44.9675 | 35.5899 | 2.211 | 121.6295 | -1.4948 | 60.8148 | 94.21 | 73.9384 | 2.1846 | 312.5787 | -1.4862 | 156.2893 | 225.4477 | 173.3513
2.2858 | 56.2648 | -1.8719 | 28.1324 | 45.0781 | 35.7006 | 2.2117 | 121.4885 | -1.4948 | 60.7443 | 94.2095 | 73.9614 | 2.1854 | 312.525 | -1.4877 | 156.2625 | 225.275 | 173.1875
2.2866 | 56.2641 | -1.8719 | 28.1321 | 45.0567 | 35.6794 | 2.2123 | 121.4409 | -1.4948 | 60.7205 | 94.0927 | 73.8526 | 2.1861 | 312.2898 | -1.4877 | 156.1449 | 225.3584 | 173.3101
2.2873 | 56.2635 | -1.8719 | 28.1317 | 44.9074 | 35.5302 | 2.2131 | 121.4397 | -1.4948 | 60.7198 | 94.1351 | 73.8951 | 2.1868 | 312.331 | -1.4887 | 156.1655 | 225.2361 | 173.1809
2.288 | 56.2629 | -1.8719 | 28.1314 | 44.8261 | 35.449 | 2.2137 | 121.4854 | -1.4948 | 60.7427 | 94.2709 | 74.0234 | 2.1876 | 312.0911 | -1.4901 | 156.0455 | 224.9223 | 172.9071
2.2889 | 56.3085 | -1.8719 | 28.1542 | 44.8569 | 35.4722 | 2.2146 | 121.484 | -1.4948 | 60.742 | 94.3092 | 74.0619 | 2.1883 | 311.9461 | -1.4911 | 155.973 | 224.8059 | 172.8149
2.2896 | 56.2614 | -1.8719 | 28.1307 | 44.9544 | 35.5775 | 2.215 | 121.4834 | -1.4948 | 60.7417 | 94.2479 | 74.0007 | 2.189 | 311.7094 | -1.4916 | 155.8547 | 224.5766 | 172.6251
2.2903 | 56.2608 | -1.8719 | 28.1304 | 44.9601 | 35.5833 | 2.216 | 121.4346 | -1.4953 | 60.7173 | 94.3066 | 74.0675 | 2.1896 | 311.7525 | -1.4921 | 155.8762 | 224.6992 | 172.7405
2.2911 | 56.1669 | -1.8729 | 28.0834 | 44.7892 | 35.4281 | 2.2164 | 121.434 | -1.4953 | 60.717 | 94.3453 | 74.1063 | 2.1904 | 311.6551 | -1.4925 | 155.8276 | 224.7366 | 172.7941
2.2918 | 56.1199 | -1.8729 | 28.0599 | 44.7567 | 35.4034 | 2.2174 | 121.4324 | -1.4953 | 60.7162 | 94.3155 | 74.0768 | 2.1911 | 311.6963 | -1.4935 | 155.8482 | 224.6003 | 172.6509
2.2926 | 56.0728 | -1.8729 | 28.0364 | 44.7752 | 35.4297 | 2.2178 | 121.4784 | -1.4953 | 60.7392 | 94.3775 | 74.1311 | 2.1919 | 311.6455 | -1.494 | 155.8228 | 224.7269 | 172.786
2.2933 | 56.0717 | -1.8738 | 28.0358 | 44.5937 | 35.2484 | 2.2187 | 121.477 | -1.4953 | 60.7385 | 94.4358 | 74.1897 | 2.1926 | 311.6416 | -1.4945 | 155.8208 | 224.919 | 172.9788
2.294 | 55.9319 | -1.8738 | 27.966 | 44.7088 | 35.3868 | 2.2192 | 121.4296 | -1.4953 | 60.7148 | 94.3681 | 74.1298 | 2.1934 | 311.7319 | -1.4945 | 155.866 | 224.9142 | 172.9589
2.2947 | 55.9313 | -1.8738 | 27.9656 | 44.6225 | 35.3006 | 2.2201 | 121.4277 | -1.4957 | 60.7138 | 94.2712 | 74.0332 | 2.194 | 311.7284 | -1.495 | 155.8642 | 225.0395 | 173.0847
2.2954 | 55.8843 | -1.8738 | 27.9421 | 44.594 | 35.28 | 2.2206 | 121.3803 | -1.4957 | 60.6901 | 94.2945 | 74.0644 | 2.1948 | 311.9103 | -1.4954 | 155.9551 | 225.1865 | 173.2014
2.2962 | 55.8836 | -1.8738 | 27.9418 | 44.4527 | 35.1387 | 2.2214 | 121.4256 | -1.4957 | 60.7128 | 94.2402 | 74.0026 | 2.1955 | 311.8584 | -1.4964 | 155.9292 | 225.1876 | 173.2112
2.297 | 55.8831 | -1.8734 | 27.9415 | 44.4464 | 35.1325 | 2.2221 | 121.3779 | -1.4957 | 60.689 | 94.3673 | 74.1377 | 2.1962 | 311.9025 | -1.4964 | 155.9512 | 225.1247 | 173.1409
2.2977 | 55.836 | -1.8734 | 27.918 | 44.5259 | 35.2198 | 2.2227 | 121.3303 | -1.4957 | 60.6652 | 94.2415 | 74.0198 | 2.1969 | 311.8506 | -1.4974 | 155.9253 | 225.0248 | 173.0497
2.2984 | 55.8354 | -1.8734 | 27.9177 | 44.5685 | 35.2626 | 2.2235 | 121.2358 | -1.4957 | 60.6179 | 94.1543 | 73.9483 | 2.1976 | 311.9863 | -1.4979 | 155.9932 | 225.1247 | 173.127
2.2992 | 55.8347 | -1.8734 | 27.9174 | 44.4172 | 35.1114 | 2.2241 | 121.2343 | -1.4962 | 60.6172 | 93.9896 | 73.7839 | 2.1983 | 311.9824 | -1.4983 | 155.9912 | 225.2758 | 173.2788
2.3 | 55.834 | -1.8734 | 27.917 | 44.4178 | 35.1122 | 2.225 | 121.1397 | -1.4962 | 60.5698 | 93.9782 | 73.7883 | 2.1991 | 312.0713 | -1.4988 | 156.0356 | 225.3703 | 173.3584
2.3007 | 55.787 | -1.8734 | 27.8935 | 44.4403 | 35.1425 | 2.2254 | 121.0458 | -1.4962 | 60.5229 | 93.9653 | 73.791 | 2.1998 | 311.9249 | -1.5003 | 155.9624 | 225.0933 | 173.1058
2.3014 | 55.8328 | -1.8734 | 27.9164 | 44.3522 | 35.0467 | 2.2263 | 120.9972 | -1.4967 | 60.4986 | 93.909 | 73.7429 | 2.2005 | 311.7348 | -1.5008 | 155.8674 | 224.7843 | 172.8285
2.3022 | 55.7859 | -1.8729 | 27.8929 | 44.4337 | 35.1361 | 2.2268 | 120.9498 | -1.4967 | 60.4749 | 93.8303 | 73.672 | 2.2013 | 311.6375 | -1.5013 | 155.8187 | 224.8587 | 172.9191
2.3029 | 55.8316 | -1.8729 | 27.9158 | 44.3356 | 35.0303 | 2.2278 | 120.9482 | -1.4967 | 60.4741 | 93.8516 | 73.6935 | 2.202 | 311.7267 | -1.5017 | 155.8633 | 224.9983 | 173.0439
2.3037 | 55.8309 | -1.8729 | 27.9155 | 44.6522 | 35.3471 | 2.2282 | 120.9942 | -1.4967 | 60.4971 | 94.0446 | 73.8789 | 2.2027 | 311.6282 | -1.5027 | 155.8141 | 224.8632 | 172.9252
2.3044 | 55.7839 | -1.8729 | 27.892 | 44.6367 | 35.3394 | 2.2292 | 120.9927 | -1.4967 | 60.4963 | 93.9088 | 73.7433 | 2.2034 | 311.5793 | -1.5027 | 155.7896 | 224.9117 | 172.9818
2.3052 | 55.7832 | -1.8729 | 27.8916 | 44.6084 | 35.3112 | 2.2297 | 120.9919 | -1.4967 | 60.4959 | 94.0204 | 73.8551 | 2.2042 | 311.6681 | -1.5032 | 155.834 | 225.1632 | 173.2185
2.306 | 55.8289 | -1.8729 | 27.9144 | 44.5332 | 35.2284 | 2.2305 | 120.9906 | -1.4967 | 60.4953 | 93.8658 | 73.7007 | 2.2049 | 311.7572 | -1.5037 | 155.8786 | 225.0268 | 173.0673
2.3067 | 55.8283 | -1.8729 | 27.9141 | 44.6259 | 35.3212 | 2.2311 | 121.0363 | -1.4967 | 60.5182 | 93.8846 | 73.7119 | 2.2056 | 311.7999 | -1.5042 | 155.8999 | 225.1862 | 173.2195
2.3074 | 55.8276 | -1.8729 | 27.9138 | 44.5746 | 35.27 | 2.232 | 120.9878 | -1.4972 | 60.4939 | 93.9044 | 73.7398 | 2.2064 | 311.7491 | -1.5046 | 155.8746 | 225.2028 | 173.2447
2.3082 | 55.8269 | -1.8729 | 27.9135 | 44.7032 | 35.3987 | 2.2326 | 120.9402 | -1.4972 | 60.4701 | 93.8886 | 73.7319 | 2.207 | 311.9331 | -1.5046 | 155.9666 | 225.5778 | 173.589
2.3089 | 55.7799 | -1.8729 | 27.89 | 44.5917 | 35.2951 | 2.2333 | 120.9396 | -1.4967 | 60.4698 | 93.8743 | 73.7177 | 2.2077 | 311.8333 | -1.5061 | 155.9166 | 225.1571 | 173.1849
2.3096 | 55.8257 | -1.8729 | 27.9128 | 44.6576 | 35.3533 | 2.2341 | 120.985 | -1.4967 | 60.4925 | 93.851 | 73.6868 | 2.2084 | 311.8279 | -1.5071 | 155.914 | 224.9685 | 172.9972
2.3104 | 55.825 | -1.8729 | 27.9125 | 44.4843 | 35.1801 | 2.2348 | 120.9839 | -1.4967 | 60.492 | 93.8884 | 73.7244 | 2.2092 | 311.591 | -1.5075 | 155.7955 | 224.8281 | 172.8963
2.3111 | 55.8707 | -1.8729 | 27.9354 | 44.6241 | 35.3123 | 2.2356 | 120.9361 | -1.4967 | 60.468 | 93.7555 | 73.5995 | 2.2098 | 311.493 | -1.5085 | 155.7465 | 224.7982 | 172.8827
2.3118 | 55.8237 | -1.8729 | 27.9119 | 44.5596 | 35.2557 | 2.2361 | 120.9353 | -1.4967 | 60.4676 | 93.8831 | 73.7272 | 2.2105 | 311.3495 | -1.509 | 155.6748 | 224.7125 | 172.8209
2.3125 | 55.8695 | -1.8729 | 27.9347 | 44.7875 | 35.4759 | 2.2371 | 120.9804 | -1.4967 | 60.4902 | 93.9246 | 73.7612 | 2.2112 | 311.4387 | -1.5095 | 155.7193 | 225.0551 | 173.1487
2.3133 | 55.8224 | -1.8729 | 27.9112 | 44.67 | 35.3662 | 2.2376 | 120.9791 | -1.4972 | 60.4895 | 93.876 | 73.7129 | 2.2119 | 311.4813 | -1.51 | 155.7407 | 225.0695 | 173.1559
2.314 | 55.8681 | -1.8729 | 27.9341 | 44.6888 | 35.3775 | 2.2386 | 120.9309 | -1.4972 | 60.4654 | 93.8739 | 73.7188 | 2.2126 | 311.5239 | -1.5104 | 155.762 | 225.0169 | 173.0962
2.3148 | 55.8674 | -1.8729 | 27.9337 | 44.6515 | 35.3402 | 2.239 | 120.9302 | -1.4972 | 60.4651 | 94.0396 | 73.8846 | 2.2134 | 311.4717 | -1.5114 | 155.7359 | 224.8169 | 172.9049
2.3154 | 55.8669 | -1.8729 | 27.9334 | 44.6152 | 35.3041 | 2.24 | 120.9287 | -1.4972 | 60.4643 | 94.0158 | 73.8611 | 2.2141 | 311.4217 | -1.5119 | 155.7108 | 224.8129 | 172.9093
2.3162 | 55.8662 | -1.8729 | 27.9331 | 44.6709 | 35.3598 | 2.2405 | 120.9279 | -1.4972 | 60.464 | 93.9135 | 73.7588 | 2.2149 | 311.3695 | -1.5129 | 155.6847 | 224.7479 | 172.853
2.3169 | 55.8655 | -1.8729 | 27.9328 | 44.6776 | 35.3666 | 2.2414 | 120.9731 | -1.4972 | 60.4866 | 93.9181 | 73.7559 | 2.2156 | 311.319 | -1.5134 | 155.6595 | 224.9097 | 173.0232
2.3177 | 55.9112 | -1.8729 | 27.9556 | 44.7004 | 35.3818 | 2.242 | 120.9256 | -1.4972 | 60.4628 | 93.8483 | 73.694 | 2.2163 | 311.2672 | -1.5143 | 155.6336 | 224.7549 | 172.877
2.3183 | 55.9107 | -1.8729 | 27.9553 | 44.5571 | 35.2387 | 2.2429 | 120.8775 | -1.4972 | 60.4388 | 93.8463 | 73.7 | 2.217 | 311.1717 | -1.5143 | 155.5858 | 224.8751 | 173.0132
2.3191 | 55.9097 | -1.8734 | 27.9549 | 44.5997 | 35.2814 | 2.2435 | 120.83 | -1.4972 | 60.415 | 93.8505 | 73.7122 | 2.2177 | 311.3074 | -1.5148 | 155.6537 | 224.829 | 172.9445
2.3197 | 55.9092 | -1.8734 | 27.9546 | 44.7544 | 35.4362 | 2.2443 | 120.7816 | -1.4977 | 60.3908 | 93.7503 | 73.6201 | 2.2184 | 311.2555 | -1.5158 | 155.6278 | 224.6692 | 172.7933
2.3205 | 55.9085 | -1.8734 | 27.9542 | 44.5771 | 35.259 | 2.245 | 120.7805 | -1.4977 | 60.3902 | 93.8538 | 73.7237 | 2.2191 | 311.2502 | -1.5167 | 155.6251 | 224.5426 | 172.6676
2.3212 | 55.8615 | -1.8734 | 27.9307 | 44.6096 | 35.2993 | 2.2456 | 120.7329 | -1.4977 | 60.3665 | 93.959 | 73.8369 | 2.2197 | 311.0606 | -1.5172 | 155.5303 | 224.6109 | 172.7675
2.3219 | 55.8609 | -1.8734 | 27.9304 | 44.7413 | 35.4311 | 2.2465 | 120.6849 | -1.4977 | 60.3424 | 93.821 | 73.7069 | 2.2204 | 311.1497 | -1.5177 | 155.5749 | 224.6775 | 172.8192
2.3227 | 55.8602 | -1.8734 | 27.9301 | 44.6019 | 35.2919 | 2.2471 | 120.6368 | -1.4982 | 60.3184 | 93.921 | 73.8149 | 2.2211 | 311.1458 | -1.5182 | 155.5729 | 224.7696 | 172.912
2.3234 | 55.8595 | -1.8734 | 27.9298 | 44.6376 | 35.3277 | 2.248 | 120.6354 | -1.4982 | 60.3177 | 93.8003 | 73.6944 | 2.2218 | 311.235 | -1.5187 | 155.6175 | 224.7852 | 172.9127
2.3241 | 55.8587 | -1.8738 | 27.9293 | 44.6022 | 35.2924 | 2.2485 | 120.588 | -1.4982 | 60.294 | 93.9116 | 73.8136 | 2.2226 | 311.0883 | -1.5201 | 155.5441 | 224.5291 | 172.681
2.3248 | 55.8117 | -1.8738 | 27.9058 | 44.6707 | 35.3688 | 2.2495 | 120.5398 | -1.4982 | 60.2699 | 93.9005 | 73.8105 | 2.2232 | 310.9917 | -1.5206 | 155.4959 | 224.6618 | 172.8299
2.3255 | 55.8111 | -1.8738 | 27.9055 | 44.7694 | 35.4676 | 2.25 | 120.4453 | -1.4987 | 60.2226 | 93.7283 | 73.6541 | 2.2239 | 310.8934 | -1.5216 | 155.4467 | 224.4997 | 172.6842
2.3262 | 55.8105 | -1.8738 | 27.9052 | 44.6601 | 35.3584 | 2.251 | 120.3971 | -1.4987 | 60.1985 | 93.7952 | 73.729 | 2.2246 | 310.843 | -1.5221 | 155.4215 | 224.4536 | 172.6464
2.327 | 55.8561 | -1.8738 | 27.9281 | 44.6129 | 35.3036 | 2.2516 | 120.3956 | -1.4991 | 60.1978 | 93.6135 | 73.5476 | 2.2253 | 310.7926 | -1.5225 | 155.3963 | 224.3164 | 172.5177
2.3277 | 55.8555 | -1.8738 | 27.9277 | 44.5826 | 35.2734 | 2.2525 | 120.3476 | -1.4991 | 60.1738 | 93.4805 | 73.4226 | 2.2259 | 310.7905 | -1.5225 | 155.3952 | 224.5644 | 172.766
2.3284 | 55.8549 | -1.8738 | 27.9274 | 44.7003 | 35.3912 | 2.253 | 120.207 | -1.4991 | 60.1035 | 93.5072 | 73.4727 | 2.2267 | 310.8313 | -1.5235 | 155.4156 | 224.5259 | 172.7207
2.3291 | 55.9006 | -1.8738 | 27.9503 | 44.7142 | 35.3974 | 2.254 | 120.2054 | -1.4991 | 60.1027 | 93.6744 | 73.6402 | 2.2273 | 310.8278 | -1.524 | 155.4139 | 224.6182 | 172.8136
2.3298 | 55.9 | -1.8738 | 27.95 | 44.7339 | 35.4172 | 2.2546 | 120.2045 | -1.4991 | 60.1022 | 93.5259 | 73.4919 | 2.228 | 310.9169 | -1.5245 | 155.4584 | 224.6368 | 172.8173
2.3305 | 55.8994 | -1.8738 | 27.9497 | 44.6486 | 35.332 | 2.2554 | 120.2499 | -1.4991 | 60.1249 | 93.6586 | 73.617 | 2.2288 | 310.8182 | -1.5254 | 155.4091 | 224.5386 | 172.7355
2.3313 | 55.8987 | -1.8738 | 27.9493 | 44.6872 | 35.3708 | 2.2561 | 120.2488 | -1.4991 | 60.1244 | 93.7401 | 73.6986 | 2.2295 | 310.7664 | -1.5264 | 155.3832 | 224.6407 | 172.8464
2.3319 | 55.852 | -1.8734 | 27.926 | 44.6038 | 35.2951 | 2.2568 | 120.2477 | -1.4991 | 60.1238 | 93.7386 | 73.6973 | 2.2302 | 310.5764 | -1.5269 | 155.2882 | 224.4788 | 172.7161
2.3326 | 55.8513 | -1.8734 | 27.9257 | 44.7135 | 35.4049 | 2.2577 | 120.1997 | -1.4991 | 60.0998 | 93.8125 | 73.7793 | 2.2309 | 310.6205 | -1.5269 | 155.3102 | 224.7709 | 173.0008
2.3333 | 55.8043 | -1.8734 | 27.9022 | 44.682 | 35.3813 | 2.2582 | 120.1984 | -1.4996 | 60.0992 | 93.7599 | 73.7269 | 2.2316 | 310.6152 | -1.5279 | 155.3076 | 224.7323 | 172.9631
2.334 | 55.8501 | -1.8734 | 27.925 | 44.6269 | 35.3185 | 2.2592 | 120.1502 | -1.4996 | 60.0751 | 93.5919 | 73.5668 | 2.2324 | 310.6095 | -1.5288 | 155.3048 | 224.6776 | 172.9093
2.3348 | 55.8494 | -1.8734 | 27.9247 | 44.6815 | 35.3733 | 2.2597 | 120.1028 | -1.4996 | 60.0514 | 93.6782 | 73.661 | 2.2331 | 310.514 | -1.5288 | 155.257 | 224.6728 | 172.9205
2.3355 | 55.849 | -1.8729 | 27.9245 | 44.5953 | 35.2871 | 2.2606 | 120.0548 | -1.4996 | 60.0274 | 93.6662 | 73.657 | 2.2338 | 310.5552 | -1.5298 | 155.2776 | 224.7485 | 172.9893
2.3362 | 55.8947 | -1.8729 | 27.9474 | 44.5891 | 35.2734 | 2.2611 | 120.1006 | -1.4996 | 60.0503 | 93.7341 | 73.7173 | 2.2346 | 310.551 | -1.5303 | 155.2755 | 224.6005 | 172.842
2.3369 | 55.9405 | -1.8729 | 27.9702 | 44.564 | 35.2406 | 2.2622 | 120.1455 | -1.4996 | 60.0728 | 93.6065 | 73.5823 | 2.2353 | 310.5922 | -1.5313 | 155.2961 | 224.4552 | 172.6898
2.3377 | 55.9861 | -1.8729 | 27.9931 | 44.5868 | 35.2558 | 2.2627 | 120.1914 | -1.4996 | 60.0957 | 93.6515 | 73.6196 | 2.236 | 310.4008 | -1.5322 | 155.2004 | 224.3086 | 172.5751
2.3384 | 55.9855 | -1.8729 | 27.9927 | 44.4255 | 35.0946 | 2.2637 | 120.1432 | -1.4996 | 60.0716 | 93.5864 | 73.5625 | 2.2367 | 310.2574 | -1.5327 | 155.1287 | 224.1149 | 172.4054
2.3391 | 55.9849 | -1.8729 | 27.9924 | 44.4622 | 35.1314 | 2.2642 | 120.0953 | -1.5001 | 60.0477 | 93.6525 | 73.6366 | 2.2375 | 310.2053 | -1.5337 | 155.1026 | 224.229 | 172.5281
2.3398 | 55.9842 | -1.8729 | 27.9921 | 44.6549 | 35.3242 | 2.2651 | 120.0468 | -1.5006 | 60.0234 | 93.5622 | 73.5545 | 2.2382 | 310.0139 | -1.5346 | 155.007 | 223.9874 | 172.3184
2.3406 | 55.9835 | -1.8729 | 27.9918 | 44.7825 | 35.452 | 2.2657 | 120.0458 | -1.5006 | 60.0229 | 93.4488 | 73.4411 | 2.239 | 310.0097 | -1.5351 | 155.0049 | 224.0293 | 172.361
2.3413 | 56.0291 | -1.8734 | 28.0145 | 44.7074 | 35.3692 | 2.2666 | 120.045 | -1.5001 | 60.0225 | 93.5033 | 73.4958 | 2.2397 | 309.8663 | -1.5356 | 154.9332 | 224.0737 | 172.4293
2.342 | 56.0284 | -1.8734 | 28.0142 | 44.905 | 35.567 | 2.2672 | 119.9969 | -1.5006 | 59.9984 | 93.5513 | 73.5518 | 2.2404 | 309.909 | -1.5361 | 154.9545 | 224.2481 | 172.5966
2.3428 | 56.0275 | -1.8738 | 28.0137 | 44.8026 | 35.4647 | 2.268 | 119.9957 | -1.5006 | 59.9978 | 93.5287 | 73.5294 | 2.2411 | 309.8586 | -1.5366 | 154.9293 | 224.0339 | 172.3908
2.3435 | 56.0732 | -1.8738 | 28.0366 | 44.8525 | 35.507 | 2.2687 | 120.0412 | -1.5006 | 60.0206 | 93.3225 | 73.3156 | 2.2419 | 309.9924 | -1.5375 | 154.9962 | 224.0689 | 172.4035
2.3443 | 56.0725 | -1.8738 | 28.0363 | 44.9331 | 35.5877 | 2.2693 | 120.0403 | -1.5006 | 60.0201 | 93.529 | 73.5223 | 2.2426 | 309.8505 | -1.5375 | 154.9252 | 224.213 | 172.5712
2.345 | 56.0255 | -1.8738 | 28.0128 | 44.7706 | 35.4331 | 2.2703 | 119.9921 | -1.5006 | 59.996 | 93.5509 | 73.5522 | 2.2433 | 309.9847 | -1.5385 | 154.9923 | 224.2512 | 172.5871
2.3457 | 55.9785 | -1.8738 | 27.9893 | 44.8092 | 35.4794 | 2.2708 | 119.9447 | -1.5006 | 59.9724 | 93.5082 | 73.5174 | 2.244 | 309.9343 | -1.539 | 154.9671 | 224.018 | 172.3623
2.3465 | 56.0242 | -1.8738 | 28.0121 | 44.721 | 35.3836 | 2.2718 | 119.9898 | -1.5006 | 59.9949 | 93.4927 | 73.4945 | 2.2447 | 309.9769 | -1.5395 | 154.9885 | 224.1854 | 172.5226
2.3473 | 56.0698 | -1.8738 | 28.0349 | 44.7618 | 35.4168 | 2.2724 | 120.0355 | -1.5006 | 60.0177 | 93.5746 | 73.5687 | 2.2456 | 309.9244 | -1.5405 | 154.9622 | 224.1252 | 172.4712
2.348 | 56.069 | -1.8743 | 28.0345 | 44.6614 | 35.3166 | 2.2733 | 120.0341 | -1.5006 | 60.017 | 93.6559 | 73.6502 | 2.2463 | 309.874 | -1.5409 | 154.937 | 224.1381 | 172.4924
2.3488 | 56.0683 | -1.8743 | 28.0341 | 44.6471 | 35.3024 | 2.2739 | 120.0798 | -1.5006 | 60.0399 | 93.5857 | 73.5724 | 2.247 | 309.8702 | -1.5414 | 154.9351 | 224.1822 | 172.5372
2.3496 | 56.0212 | -1.8743 | 28.0106 | 44.6435 | 35.3067 | 2.2748 | 120.125 | -1.5006 | 60.0625 | 93.6503 | 73.6295 | 2.2477 | 309.9128 | -1.5419 | 154.9564 | 224.2496 | 172.5974
2.3503 | 56.0206 | -1.8743 | 28.0103 | 44.6802 | 35.3435 | 2.2754 | 120.124 | -1.5006 | 60.062 | 93.5879 | 73.5672 | 2.2485 | 309.9551 | -1.5424 | 154.9775 | 224.2528 | 172.5936
2.351 | 56.02 | -1.8743 | 28.01 | 44.5419 | 35.2052 | 2.2764 | 120.1225 | -1.5006 | 60.0612 | 93.6481 | 73.6277 | 2.2493 | 309.9508 | -1.5429 | 154.9754 | 224.2187 | 172.5602
2.3518 | 55.9729 | -1.8743 | 27.9864 | 44.5304 | 35.2016 | 2.2769 | 120.1217 | -1.5006 | 60.0609 | 93.7387 | 73.7184 | 2.2499 | 309.9924 | -1.5438 | 154.9962 | 224.3946 | 172.7292
2.3526 | 55.9722 | -1.8743 | 27.9861 | 44.576 | 35.2473 | 2.2779 | 120.1202 | -1.5006 | 60.0601 | 93.7399 | 73.7199 | 2.2507 | 309.8022 | -1.5443 | 154.9011 | 224.1875 | 172.5538
2.3533 | 55.925 | -1.8748 | 27.9625 | 44.5195 | 35.1986 | 2.2785 | 120.1187 | -1.5011 | 60.0594 | 93.8333 | 73.8135 | 2.2514 | 309.7969 | -1.5453 | 154.8984 | 224.084 | 172.4512
2.3541 | 55.8777 | -1.8753 | 27.9388 | 44.4329 | 35.1199 | 2.2793 | 120.1646 | -1.5006 | 60.0823 | 93.9202 | 73.8927 | 2.2522 | 309.7461 | -1.5458 | 154.8731 | 224.1317 | 172.5073
2.3549 | 55.8306 | -1.8753 | 27.9153 | 44.5023 | 35.1972 | 2.2801 | 120.1168 | -1.5006 | 60.0584 | 93.8542 | 73.8348 | 2.2529 | 309.8832 | -1.5458 | 154.9416 | 224.3452 | 172.698
2.3555 | 55.8303 | -1.8748 | 27.9151 | 44.4271 | 35.1221 | 2.2808 | 120.1623 | -1.5006 | 60.0811 | 93.948 | 73.921 | 2.2536 | 309.8328 | -1.5463 | 154.9164 | 224.407 | 172.7682
2.3564 | 55.8295 | -1.8748 | 27.9147 | 44.4027 | 35.0978 | 2.2817 | 120.1609 | -1.5006 | 60.0804 | 93.8993 | 73.8725 | 2.2543 | 309.9684 | -1.5467 | 154.9842 | 224.3499 | 172.6885
2.3571 | 55.8289 | -1.8748 | 27.9144 | 44.4444 | 35.1396 | 2.2823 | 120.1128 | -1.5011 | 60.0564 | 93.7503 | 73.7315 | 2.2551 | 309.9627 | -1.5477 | 154.9814 | 224.3792 | 172.7187
2.3579 | 55.8281 | -1.8748 | 27.9141 | 44.3521 | 35.0474 | 2.2833 | 120.0175 | -1.5016 | 60.0088 | 93.6897 | 73.6868 | 2.2558 | 310.1463 | -1.5477 | 155.0731 | 224.5139 | 172.8229
2.3587 | 55.8274 | -1.8748 | 27.9137 | 44.2267 | 34.9221 | 2.2839 | 119.97 | -1.5016 | 59.985 | 93.789 | 73.794 | 2.2566 | 310.1406 | -1.5487 | 155.0703 | 224.5652 | 172.8751
2.3594 | 55.8268 | -1.8748 | 27.9134 | 44.3554 | 35.0509 | 2.2849 | 119.8752 | -1.5016 | 59.9376 | 93.5576 | 73.5784 | 2.2573 | 310.0902 | -1.5492 | 155.0451 | 224.2441 | 172.5623
2.3602 | 55.8261 | -1.8748 | 27.913 | 44.314 | 35.0097 | 2.2855 | 119.7806 | -1.502 | 59.8903 | 93.5913 | 73.6279 | 2.2581 | 310.0381 | -1.5501 | 155.019 | 224.1401 | 172.4671
2.361 | 55.8254 | -1.8748 | 27.9127 | 44.2827 | 34.9784 | 2.2865 | 119.779 | -1.502 | 59.8895 | 93.5455 | 73.5824 | 2.2588 | 310.0342 | -1.5506 | 155.0171 | 224.0822 | 172.4098
2.3618 | 55.871 | -1.8748 | 27.9355 | 44.3135 | 35.0017 | 2.287 | 119.7782 | -1.502 | 59.8891 | 93.6421 | 73.6791 | 2.2597 | 310.124 | -1.5506 | 155.062 | 224.3501 | 172.6628
2.3626 | 55.9167 | -1.8748 | 27.9583 | 44.4253 | 35.1059 | 2.288 | 119.7767 | -1.502 | 59.8883 | 93.4914 | 73.5286 | 2.2603 | 310.0712 | -1.5521 | 155.0356 | 224.2148 | 172.5363
2.3633 | 55.916 | -1.8748 | 27.958 | 44.445 | 35.1257 | 2.2886 | 119.7292 | -1.502 | 59.8646 | 93.6676 | 73.7127 | 2.261 | 309.9743 | -1.5526 | 154.9872 | 224.0954 | 172.4331
2.3641 | 55.9153 | -1.8748 | 27.9577 | 44.4926 | 35.1734 | 2.2895 | 119.6812 | -1.502 | 59.8406 | 93.5856 | 73.6387 | 2.2618 | 309.8757 | -1.5535 | 154.9378 | 224.1112 | 172.4653
2.3649 | 55.961 | -1.8748 | 27.9805 | 44.4495 | 35.1226 | 2.2901 | 119.6802 | -1.502 | 59.8401 | 93.6211 | 73.6744 | 2.2625 | 309.9662 | -1.5535 | 154.9831 | 224.2065 | 172.5455
2.3657 | 56.0066 | -1.8748 | 28.0033 | 44.5023 | 35.1679 | 2.2911 | 119.7253 | -1.502 | 59.8626 | 93.5447 | 73.5904 | 2.2633 | 309.9155 | -1.554 | 154.9577 | 224.2182 | 172.5656
2.3664 | 55.9596 | -1.8748 | 27.9798 | 44.5438 | 35.2172 | 2.2918 | 119.7242 | -1.502 | 59.8621 | 93.5631 | 73.6091 | 2.2641 | 310.0046 | -1.5545 | 155.0023 | 224.4288 | 172.7614
2.3671 | 55.959 | -1.8748 | 27.9795 | 44.5425 | 35.216 | 2.2925 | 119.7231 | -1.502 | 59.8616 | 93.4926 | 73.5387 | 2.2649 | 309.8595 | -1.5555 | 154.9297 | 224.2573 | 172.6141
2.3679 | 55.9583 | -1.8748 | 27.9791 | 44.5971 | 35.2707 | 2.2934 | 119.7683 | -1.502 | 59.8842 | 93.4922 | 73.5308 | 2.2655 | 309.9489 | -1.5559 | 154.9745 | 224.2721 | 172.614
2.3687 | 56.0039 | -1.8748 | 28.002 | 44.6329 | 35.299 | 2.294 | 119.7208 | -1.502 | 59.8604 | 93.4684 | 73.515 | 2.2664 | 309.8964 | -1.5569 | 154.9482 | 224.373 | 172.7236
2.3695 | 56.0032 | -1.8748 | 28.0016 | 44.6106 | 35.2767 | 2.2951 | 119.7191 | -1.502 | 59.8596 | 93.4576 | 73.5044 | 2.2672 | 309.7513 | -1.5579 | 154.8757 | 224.0695 | 172.4443
2.3703 | 56.0025 | -1.8748 | 28.0013 | 44.5922 | 35.2585 | 2.2956 | 119.7183 | -1.502 | 59.8592 | 93.4652 | 73.5121 | 2.2679 | 309.608 | -1.5584 | 154.804 | 224.3089 | 172.7076
2.3711 | 56.0018 | -1.8748 | 28.0009 | 44.4969 | 35.1632 | 2.2966 | 119.7168 | -1.502 | 59.8584 | 93.3974 | 73.4446 | 2.2685 | 309.651 | -1.5588 | 154.8255 | 224.2394 | 172.6309
2.3718 | 56.0012 | -1.8748 | 28.0006 | 44.4246 | 35.091 | 2.2972 | 119.7625 | -1.502 | 59.8812 | 93.5092 | 73.5488 | 2.2693 | 309.6467 | -1.5593 | 154.8234 | 224.2854 | 172.6776
2.3726 | 56.0005 | -1.8748 | 28.0002 | 44.3442 | 35.0108 | 2.2984 | 119.8074 | -1.502 | 59.9037 | 93.5747 | 73.6068 | 2.2701 | 309.6411 | -1.5603 | 154.8205 | 224.0577 | 172.4508
2.3734 | 55.9997 | -1.8748 | 27.9999 | 44.4509 | 35.1176 | 2.2988 | 119.8533 | -1.502 | 59.9267 | 93.4917 | 73.5161 | 2.2708 | 309.6372 | -1.5608 | 154.8186 | 224.1468 | 172.5406
2.3741 | 55.9528 | -1.8748 | 27.9764 | 44.4454 | 35.1199 | 2.2999 | 119.8522 | -1.5016 | 59.9261 | 93.739 | 73.7637 | 2.2715 | 309.446 | -1.5617 | 154.723 | 223.8693 | 172.2949
2.3748 | 55.9521 | -1.8748 | 27.9761 | 44.667 | 35.3417 | 2.3004 | 119.8514 | -1.5016 | 59.9257 | 93.6407 | 73.6654 | 2.2722 | 309.5351 | -1.5622 | 154.7675 | 224.0549 | 172.4657
2.3756 | 55.9978 | -1.8748 | 27.9989 | 44.4189 | 35.0859 | 2.3014 | 119.8499 | -1.5016 | 59.9249 | 93.6199 | 73.6449 | 2.2729 | 309.3918 | -1.5627 | 154.6959 | 223.9503 | 172.385
2.3764 | 55.9971 | -1.8748 | 27.9985 | 44.4555 | 35.1227 | 2.302 | 119.8489 | -1.5016 | 59.9245 | 93.6194 | 73.6446 | 2.2737 | 309.4805 | -1.5632 | 154.7403 | 224.1017 | 172.5216
2.3771 | 55.9964 | -1.8748 | 27.9982 | 44.7432 | 35.4105 | 2.3029 | 119.8941 | -1.5016 | 59.9471 | 93.679 | 73.6967 | 2.2745 | 309.4777 | -1.5632 | 154.7389 | 224.1483 | 172.5687
2.3779 | 55.9959 | -1.8743 | 27.998 | 44.7009 | 35.3682 | 2.3036 | 119.893 | -1.5016 | 59.9465 | 93.6365 | 73.6543 | 2.2751 | 309.5643 | -1.5647 | 154.7822 | 223.8917 | 172.2977
2.3786 | 55.9958 | -1.8734 | 27.9979 | 44.4917 | 35.1591 | 2.3044 | 119.9379 | -1.502 | 59.9689 | 93.545 | 73.5553 | 2.2759 | 309.4207 | -1.5651 | 154.7103 | 223.7959 | 172.2258
2.3794 | 55.995 | -1.8734 | 27.9975 | 44.4773 | 35.1448 | 2.3052 | 119.9832 | -1.502 | 59.9916 | 93.5986 | 73.6014 | 2.2767 | 309.5094 | -1.5656 | 154.7547 | 223.9744 | 172.3895
2.3802 | 56.0409 | -1.8729 | 28.0204 | 44.6172 | 35.2771 | 2.3059 | 120.0754 | -1.502 | 60.0377 | 93.7077 | 73.6951 | 2.2775 | 309.4122 | -1.5661 | 154.7061 | 224.0628 | 172.4941
2.3809 | 56.0403 | -1.8729 | 28.0201 | 44.7199 | 35.3799 | 2.3069 | 120.0738 | -1.502 | 60.0369 | 93.6329 | 73.6206 | 2.2782 | 309.5478 | -1.5666 | 154.7739 | 224.3456 | 172.7543
2.3817 | 56.0395 | -1.8729 | 28.0198 | 44.6676 | 35.3276 | 2.3074 | 120.1196 | -1.502 | 60.0598 | 93.6638 | 73.6439 | 2.279 | 309.4956 | -1.5676 | 154.7478 | 224.2447 | 172.6621
2.3824 | 56.0389 | -1.8729 | 28.0195 | 44.6812 | 35.3414 | 2.3084 | 120.0715 | -1.502 | 60.0357 | 93.6628 | 73.6508 | 2.2797 | 309.4918 | -1.568 | 154.7459 | 224.2368 | 172.6548
2.3831 | 56.0383 | -1.8729 | 28.0191 | 44.6909 | 35.3512 | 2.3089 | 120.0707 | -1.502 | 60.0354 | 93.6294 | 73.6176 | 2.2804 | 309.5344 | -1.5685 | 154.7672 | 224.1511 | 172.5621
2.3839 | 56.0839 | -1.8729 | 28.042 | 44.8587 | 35.5114 | 2.31 | 120.069 | -1.502 | 60.0345 | 93.6715 | 73.66 | 2.2811 | 309.6234 | -1.569 | 154.8117 | 224.3207 | 172.7168
2.3846 | 56.0833 | -1.8729 | 28.0417 | 44.7734 | 35.4262 | 2.3104 | 120.0684 | -1.502 | 60.0342 | 93.6112 | 73.5998 | 2.2818 | 309.5252 | -1.57 | 154.7626 | 224.2467 | 172.6592
2.3853 | 56.129 | -1.8729 | 28.0645 | 44.8683 | 35.5135 | 2.3114 | 120.0197 | -1.5025 | 60.0099 | 93.6209 | 73.6176 | 2.2825 | 309.4284 | -1.5705 | 154.7142 | 224.1114 | 172.54
2.3861 | 56.1283 | -1.8729 | 28.0642 | 44.8799 | 35.5252 | 2.312 | 120.0188 | -1.5025 | 60.0094 | 93.6265 | 73.6233 | 2.2832 | 309.4231 | -1.5714 | 154.7115 | 224.0558 | 172.4853
2.3868 | 56.1277 | -1.8729 | 28.0638 | 44.9316 | 35.577 | 2.3129 | 120.064 | -1.5025 | 60.032 | 93.5891 | 73.5784 | 2.284 | 309.3259 | -1.5719 | 154.663 | 223.8733 | 172.319
2.3876 | 56.127 | -1.8729 | 28.0635 | 44.8343 | 35.4798 | 2.3136 | 120.0163 | -1.5025 | 60.0082 | 93.6612 | 73.6585 | 2.2847 | 309.3206 | -1.5729 | 154.6603 | 224.0677 | 172.5143
2.3884 | 56.1263 | -1.8729 | 28.0631 | 44.9589 | 35.6045 | 2.3144 | 120.0151 | -1.5025 | 60.0075 | 93.5936 | 73.5911 | 2.2855 | 309.2235 | -1.5734 | 154.6118 | 224.0162 | 172.479
2.3891 | 56.125 | -1.8743 | 28.0625 | 44.9254 | 35.5713 | 2.3151 | 119.9674 | -1.5025 | 59.9837 | 93.5688 | 73.5742 | 2.2861 | 309.22 | -1.5738 | 154.61 | 223.8915 | 172.3548
2.3898 | 56.1241 | -1.8748 | 28.0621 | 44.797 | 35.443 | 2.3159 | 120.0127 | -1.5025 | 60.0064 | 93.4944 | 73.4923 | 2.2869 | 309.0735 | -1.5753 | 154.5368 | 223.6554 | 172.1432
2.3906 | 56.1232 | -1.8753 | 28.0616 | 44.7746 | 35.4208 | 2.3167 | 120.011 | -1.503 | 60.0055 | 93.5716 | 73.5698 | 2.2876 | 309.0232 | -1.5758 | 154.5116 | 223.7403 | 172.2365
2.3913 | 56.1226 | -1.8753 | 28.0613 | 44.8433 | 35.4896 | 2.3173 | 120.01 | -1.503 | 60.005 | 93.4551 | 73.4535 | 2.2884 | 308.7867 | -1.5763 | 154.3933 | 223.5031 | 172.0387
2.3921 | 56.1219 | -1.8753 | 28.0609 | 44.803 | 35.4493 | 2.3183 | 119.9619 | -1.503 | 59.981 | 93.3441 | 73.3504 | 2.2891 | 308.7335 | -1.5777 | 154.3668 | 223.4367 | 171.9811
2.3928 | 56.1212 | -1.8753 | 28.0606 | 44.8286 | 35.4751 | 2.3188 | 119.9611 | -1.503 | 59.9806 | 93.4217 | 73.4282 | 2.2898 | 308.4973 | -1.5782 | 154.2487 | 223.3456 | 171.9294
2.3936 | 56.1205 | -1.8753 | 28.0603 | 44.8593 | 35.5059 | 2.3199 | 119.9128 | -1.503 | 59.9564 | 93.3615 | 73.3761 | 2.2906 | 308.4467 | -1.5787 | 154.2233 | 223.3704 | 171.9626
2.3944 | 56.1661 | -1.8753 | 28.0831 | 45.0691 | 35.7081 | 2.3204 | 119.9121 | -1.503 | 59.956 | 93.4731 | 73.4878 | 2.2913 | 308.3485 | -1.5797 | 154.1742 | 223.2494 | 171.858
2.3951 | 56.1655 | -1.8753 | 28.0828 | 44.9318 | 35.5709 | 2.3214 | 119.9105 | -1.503 | 59.9553 | 93.4594 | 73.4743 | 2.292 | 308.2517 | -1.5801 | 154.1259 | 223.335 | 171.9597
2.3958 | 56.1185 | -1.8753 | 28.0593 | 44.8703 | 35.5172 | 2.3219 | 119.9097 | -1.503 | 59.9549 | 93.569 | 73.584 | 2.2927 | 308.2478 | -1.5806 | 154.1239 | 223.3101 | 171.9355
2.3966 | 56.0713 | -1.8758 | 28.0356 | 44.6687 | 35.3235 | 2.3229 | 119.9082 | -1.503 | 59.9541 | 93.4512 | 73.4665 | 2.2934 | 308.1497 | -1.5816 | 154.0748 | 223.0242 | 171.6659
2.3974 | 56.0706 | -1.8758 | 28.0353 | 44.6744 | 35.3293 | 2.3235 | 119.9538 | -1.503 | 59.9769 | 93.49 | 73.4977 | 2.2942 | 308.0976 | -1.5826 | 154.0488 | 223.1252 | 171.7756
2.3981 | 56.0699 | -1.8758 | 28.035 | 44.855 | 35.5101 | 2.3244 | 119.999 | -1.503 | 59.9995 | 93.6466 | 73.6468 | 2.2949 | 308.0487 | -1.5826 | 154.0243 | 223.1608 | 171.8193
2.3989 | 56.0229 | -1.8758 | 28.0114 | 44.8655 | 35.5284 | 2.325 | 120.0447 | -1.503 | 60.0224 | 93.8555 | 73.848 | 2.2956 | 308.0899 | -1.5835 | 154.0449 | 223.2485 | 171.9002
2.3996 | 56.0223 | -1.8758 | 28.0111 | 44.8182 | 35.4812 | 2.3259 | 119.9962 | -1.5035 | 59.9981 | 93.5583 | 73.5589 | 2.2963 | 307.9945 | -1.5835 | 153.9973 | 223.2298 | 171.8974
2.4004 | 56.0215 | -1.8758 | 28.0108 | 44.7828 | 35.4459 | 2.3266 | 119.9485 | -1.5035 | 59.9743 | 93.4624 | 73.471 | 2.2971 | 308.1297 | -1.584 | 154.0648 | 223.4054 | 172.0505
2.4011 | 56.0672 | -1.8758 | 28.0336 | 44.7277 | 35.3832 | 2.3274 | 119.9939 | -1.5035 | 59.9969 | 93.4541 | 73.4551 | 2.2978 | 308.1723 | -1.5845 | 154.0861 | 223.5348 | 172.1727
2.4019 | 56.0668 | -1.8753 | 28.0334 | 44.9074 | 35.5629 | 2.3282 | 119.946 | -1.5035 | 59.973 | 93.4082 | 73.4172 | 2.2985 | 308.2599 | -1.5855 | 154.13 | 223.3877 | 172.011
2.4027 | 56.066 | -1.8753 | 28.033 | 44.852 | 35.5077 | 2.3288 | 119.9446 | -1.504 | 59.9723 | 93.3725 | 73.3817 | 2.2992 | 308.1167 | -1.5859 | 154.0583 | 223.3921 | 172.0393
2.4035 | 56.1117 | -1.8753 | 28.0558 | 44.8069 | 35.4549 | 2.3298 | 119.8965 | -1.504 | 59.9482 | 93.3754 | 73.3927 | 2.2998 | 308.1582 | -1.5869 | 154.0791 | 223.339 | 171.9793
2.4043 | 56.1109 | -1.8753 | 28.0555 | 44.9395 | 35.5877 | 2.3303 | 119.8957 | -1.504 | 59.9478 | 93.3441 | 73.3614 | 2.3007 | 308.0129 | -1.5879 | 154.0064 | 223.1304 | 171.7949
2.405 | 56.1101 | -1.8758 | 28.055 | 44.9161 | 35.5644 | 2.3313 | 119.8941 | -1.504 | 59.9471 | 93.3253 | 73.3429 | 2.3013 | 308.0108 | -1.5879 | 154.0054 | 223.1824 | 171.8473
2.4058 | 56.1094 | -1.8758 | 28.0547 | 44.6998 | 35.3482 | 2.3318 | 119.8934 | -1.504 | 59.9467 | 93.2009 | 73.2187 | 2.3021 | 308.008 | -1.5879 | 154.004 | 223.354 | 172.0193
2.4066 | 56.1087 | -1.8758 | 28.0543 | 44.7794 | 35.428 | 2.3328 | 119.8452 | -1.504 | 59.9226 | 93.2768 | 73.3026 | 2.3027 | 308.096 | -1.5888 | 154.048 | 223.2501 | 171.9008
2.4073 | 56.108 | -1.8758 | 28.054 | 45.0731 | 35.7218 | 2.3332 | 119.8446 | -1.504 | 59.9223 | 93.2515 | 73.2774 | 2.3035 | 308.0425 | -1.5903 | 154.0212 | 223.3205 | 171.9801
2.408 | 56.0611 | -1.8758 | 28.0305 | 45.1026 | 35.7591 | 2.3342 | 119.8896 | -1.504 | 59.9448 | 93.343 | 73.3614 | 2.3042 | 307.9936 | -1.5903 | 153.9968 | 223.227 | 171.8948
2.4088 | 56.0604 | -1.8758 | 28.0302 | 45.0143 | 35.6709 | 2.3347 | 119.8889 | -1.504 | 59.9444 | 93.3957 | 73.4142 | 2.305 | 308.0359 | -1.5908 | 154.0179 | 223.2972 | 171.9579
2.4096 | 56.0597 | -1.8758 | 28.0298 | 45.0939 | 35.7506 | 2.3357 | 119.9339 | -1.504 | 59.967 | 93.4232 | 73.4342 | 2.3057 | 308.0306 | -1.5918 | 154.0153 | 223.3337 | 171.9953
2.4103 | 56.1054 | -1.8758 | 28.0527 | 45.1158 | 35.7649 | 2.3362 | 119.9797 | -1.504 | 59.9899 | 93.4631 | 73.4665 | 2.3064 | 308.121 | -1.5918 | 154.0605 | 223.4609 | 172.1074
2.4111 | 56.0581 | -1.8763 | 28.029 | 45.0232 | 35.6802 | 2.3371 | 120.0244 | -1.5045 | 60.0122 | 93.3075 | 73.3034 | 2.3072 | 308.0225 | -1.5927 | 154.0113 | 223.2428 | 171.9057
2.4119 | 56.0574 | -1.8763 | 28.0287 | 44.9298 | 35.5869 | 2.3377 | 120.0234 | -1.5045 | 60.0117 | 93.386 | 73.3821 | 2.3079 | 308.1116 | -1.5932 | 154.0558 | 223.2513 | 171.8994
2.4126 | 56.1031 | -1.8763 | 28.0515 | 45.0537 | 35.7032 | 2.3385 | 120.0688 | -1.5045 | 60.0344 | 93.3447 | 73.3332 | 2.3087 | 307.9666 | -1.5942 | 153.9833 | 223.2399 | 171.9122
2.4135 | 56.1023 | -1.8763 | 28.0511 | 45.1033 | 35.7529 | 2.3392 | 120.0682 | -1.504 | 60.0341 | 93.4033 | 73.392 | 2.3093 | 307.9631 | -1.5947 | 153.9816 | 223.1772 | 171.8501
2.4142 | 56.148 | -1.8763 | 28.074 | 45.0951 | 35.7371 | 2.3399 | 120.1137 | -1.504 | 60.0569 | 93.4941 | 73.4751 | 2.3101 | 307.866 | -1.5951 | 153.933 | 223.0758 | 171.7647
2.415 | 56.1473 | -1.8763 | 28.0736 | 45.1158 | 35.7579 | 2.3408 | 120.1589 | -1.504 | 60.0795 | 93.5737 | 73.5472 | 2.3108 | 307.955 | -1.5956 | 153.9775 | 223.1893 | 171.8635
2.4158 | 56.0998 | -1.8772 | 28.0499 | 44.9101 | 35.5602 | 2.3414 | 120.2046 | -1.504 | 60.1023 | 93.5585 | 73.5244 | 2.3116 | 307.9973 | -1.5961 | 153.9986 | 223.2385 | 171.9056
2.4166 | 56.0527 | -1.8772 | 28.0264 | 44.9426 | 35.6005 | 2.3423 | 120.1561 | -1.5045 | 60.078 | 93.5863 | 73.5603 | 2.3123 | 308.0399 | -1.5966 | 154.0199 | 223.2728 | 171.9329
2.4173 | 55.9595 | -1.8772 | 27.9797 | 44.95 | 35.6234 | 2.3427 | 120.1554 | -1.5045 | 60.0777 | 93.508 | 73.4821 | 2.3131 | 307.9414 | -1.5976 | 153.9707 | 223.0197 | 171.6961
2.4181 | 55.8191 | -1.8787 | 27.9096 | 44.6989 | 35.3958 | 2.3437 | 120.1539 | -1.5045 | 60.0769 | 93.6472 | 73.6216 | 2.3138 | 307.9379 | -1.598 | 153.9689 | 223.07 | 171.747
2.4189 | 55.6794 | -1.8787 | 27.8397 | 44.4421 | 35.1622 | 2.3442 | 120.1997 | -1.5045 | 60.0998 | 93.7331 | 73.6998 | 2.3146 | 307.9801 | -1.5985 | 153.99 | 223.1531 | 171.8231
2.4197 | 55.6787 | -1.8787 | 27.8393 | 44.4417 | 35.1619 | 2.3452 | 120.1981 | -1.5045 | 60.0991 | 93.7043 | 73.6713 | 2.3154 | 308.0223 | -1.599 | 154.0112 | 223.2083 | 171.8713
2.4204 | 55.6317 | -1.8787 | 27.8159 | 44.4033 | 35.1313 | 2.3456 | 120.2441 | -1.5045 | 60.122 | 93.7043 | 73.6636 | 2.3161 | 308.0171 | -1.6 | 154.0085 | 223.1018 | 171.7656
2.4212 | 55.6313 | -1.8782 | 27.8156 | 44.429 | 35.1571 | 2.3466 | 120.1954 | -1.5049 | 60.0977 | 93.561 | 73.5285 | 2.3169 | 308.0129 | -1.6005 | 154.0064 | 223.2517 | 171.9163
2.4219 | 55.5843 | -1.8782 | 27.7922 | 44.3935 | 35.1294 | 2.3471 | 120.101 | -1.5054 | 60.0505 | 93.5179 | 73.501 | 2.3176 | 307.9611 | -1.6014 | 153.9806 | 223.087 | 171.7601
2.4227 | 55.5836 | -1.8782 | 27.7918 | 44.4021 | 35.1382 | 2.348 | 120.0064 | -1.5054 | 60.0032 | 93.4626 | 73.4615 | 2.3184 | 307.7219 | -1.6029 | 153.861 | 222.9155 | 171.6285
2.4235 | 55.5829 | -1.8782 | 27.7914 | 44.3388 | 35.075 | 2.3485 | 120.0057 | -1.5054 | 60.0028 | 93.3542 | 73.3533 | 2.3191 | 307.5788 | -1.6034 | 153.7894 | 222.688 | 171.4249
2.4242 | 55.6286 | -1.8782 | 27.8143 | 44.5166 | 35.2452 | 2.3493 | 119.9113 | -1.5054 | 59.9556 | 93.351 | 73.3658 | 2.3199 | 307.3424 | -1.6039 | 153.6712 | 222.6739 | 171.4501
2.425 | 55.6279 | -1.8782 | 27.8139 | 44.5303 | 35.259 | 2.3499 | 119.9103 | -1.5054 | 59.9552 | 93.4435 | 73.4585 | 2.3206 | 307.385 | -1.6043 | 153.6925 | 222.7512 | 171.5204
2.4258 | 55.6735 | -1.8782 | 27.8367 | 44.5921 | 35.3132 | 2.3506 | 119.9558 | -1.5054 | 59.9779 | 93.5513 | 73.5586 | 2.3214 | 307.2865 | -1.6053 | 153.6433 | 222.8381 | 171.6236
2.4266 | 55.7191 | -1.8782 | 27.8595 | 44.5369 | 35.2504 | 2.3513 | 120.0008 | -1.5059 | 60.0004 | 93.4718 | 73.4717 | 2.3221 | 307.3291 | -1.6058 | 153.6646 | 222.6844 | 171.4629
2.4273 | 55.7185 | -1.8782 | 27.8592 | 44.5066 | 35.2202 | 2.3519 | 119.9528 | -1.5064 | 59.9764 | 93.4079 | 73.4157 | 2.3229 | 307.2335 | -1.6058 | 153.6167 | 222.8456 | 171.64
2.4281 | 55.6714 | -1.8782 | 27.8357 | 44.4741 | 35.1955 | 2.3527 | 119.8584 | -1.5064 | 59.9292 | 93.2587 | 73.2823 | 2.3236 | 307.3675 | -1.6068 | 153.6837 | 222.7177 | 171.4898
2.4288 | 55.7171 | -1.8782 | 27.8586 | 44.4669 | 35.1807 | 2.3532 | 119.8581 | -1.5059 | 59.9291 | 93.3535 | 73.3771 | 2.3243 | 307.3172 | -1.6072 | 153.6586 | 222.6526 | 171.4331
2.4296 | 55.7162 | -1.8787 | 27.8581 | 44.3975 | 35.1115 | 2.3541 | 119.8567 | -1.5059 | 59.9284 | 93.3658 | 73.3897 | 2.3251 | 307.2652 | -1.6082 | 153.6326 | 222.5587 | 171.3478
2.4304 | 55.7155 | -1.8787 | 27.8577 | 44.4101 | 35.1242 | 2.3546 | 119.902 | -1.5064 | 59.951 | 93.3165 | 73.3328 | 2.3259 | 307.2624 | -1.6082 | 153.6312 | 222.6453 | 171.4349
2.4312 | 55.7148 | -1.8787 | 27.8574 | 44.4598 | 35.174 | 2.3555 | 119.9006 | -1.5064 | 59.9503 | 93.4448 | 73.4613 | 2.3266 | 307.305 | -1.6087 | 153.6525 | 222.8247 | 171.6072
2.432 | 55.7141 | -1.8787 | 27.857 | 44.6494 | 35.3637 | 2.3559 | 119.9 | -1.5064 | 59.95 | 93.5015 | 73.5181 | 2.3273 | 307.3476 | -1.6092 | 153.6738 | 223.051 | 171.8264
2.4328 | 55.7134 | -1.8787 | 27.8567 | 44.7291 | 35.4435 | 2.3569 | 119.8519 | -1.5064 | 59.9259 | 93.6114 | 73.6361 | 2.3281 | 307.2941 | -1.6106 | 153.6471 | 222.8234 | 171.6077
2.4336 | 55.7126 | -1.8787 | 27.8563 | 44.6127 | 35.3273 | 2.3573 | 119.8978 | -1.5064 | 59.9489 | 93.6094 | 73.6264 | 2.3289 | 307.3363 | -1.6111 | 153.6682 | 222.8666 | 171.6439
2.4344 | 55.7119 | -1.8787 | 27.856 | 44.6964 | 35.411 | 2.3583 | 119.8963 | -1.5064 | 59.9481 | 93.6546 | 73.6719 | 2.3296 | 307.2411 | -1.6111 | 153.6205 | 222.9329 | 171.7261
2.4351 | 55.7113 | -1.8787 | 27.8557 | 44.645 | 35.3598 | 2.3587 | 119.8491 | -1.5064 | 59.9245 | 93.579 | 73.6042 | 2.3303 | 307.3301 | -1.6116 | 153.665 | 223.0095 | 171.7878
2.4359 | 55.7106 | -1.8787 | 27.8553 | 44.6007 | 35.3156 | 2.3595 | 119.8944 | -1.5064 | 59.9472 | 93.6777 | 73.6953 | 2.3311 | 307.1852 | -1.6126 | 153.5926 | 222.7732 | 171.5756
2.4367 | 55.7562 | -1.8787 | 27.8781 | 44.6675 | 35.3748 | 2.3601 | 119.8935 | -1.5064 | 59.9467 | 93.5902 | 73.608 | 2.3318 | 307.2278 | -1.613 | 153.6139 | 222.7325 | 171.5279
2.4374 | 55.7556 | -1.8787 | 27.8778 | 44.5202 | 35.2276 | 2.3609 | 119.9388 | -1.5064 | 59.9694 | 93.7269 | 73.7371 | 2.3327 | 307.2232 | -1.6135 | 153.6116 | 222.9193 | 171.7154
2.4382 | 55.7083 | -1.8792 | 27.8542 | 44.6456 | 35.3609 | 2.3615 | 119.8913 | -1.5064 | 59.9457 | 93.6811 | 73.6992 | 2.3334 | 307.2644 | -1.6145 | 153.6322 | 222.66 | 171.4492
2.439 | 55.7076 | -1.8792 | 27.8538 | 44.6362 | 35.3516 | 2.3622 | 119.8437 | -1.5064 | 59.9218 | 93.6393 | 73.6654 | 2.3342 | 307.1209 | -1.615 | 153.5605 | 222.6463 | 171.4595
2.4397 | 55.707 | -1.8792 | 27.8535 | 44.6489 | 35.3644 | 2.3629 | 119.796 | -1.5064 | 59.898 | 93.5465 | 73.5805 | 2.3349 | 307.2113 | -1.615 | 153.6057 | 222.8635 | 171.6616
2.4405 | 55.7063 | -1.8792 | 27.8531 | 44.5936 | 35.3092 | 2.3635 | 119.7946 | -1.5069 | 59.8973 | 93.5268 | 73.561 | 2.3357 | 307.2522 | -1.616 | 153.6261 | 222.961 | 171.7523
2.4413 | 55.7056 | -1.8792 | 27.8528 | 44.6132 | 35.329 | 2.3644 | 119.7461 | -1.5074 | 59.873 | 93.2976 | 73.3399 | 2.3365 | 307.3408 | -1.6164 | 153.6704 | 222.8974 | 171.6739
2.4421 | 55.6585 | -1.8792 | 27.8293 | 44.6727 | 35.3963 | 2.3648 | 119.6523 | -1.5074 | 59.8262 | 93.3257 | 73.3837 | 2.3373 | 307.3352 | -1.6174 | 153.6676 | 222.7967 | 171.5741
2.4428 | 55.6579 | -1.8792 | 27.829 | 44.4474 | 35.1711 | 2.3657 | 119.6044 | -1.5074 | 59.8022 | 93.2918 | 73.3577 | 2.338 | 307.2849 | -1.6179 | 153.6425 | 222.8176 | 171.6034
2.4436 | 55.6572 | -1.8792 | 27.8286 | 44.537 | 35.2608 | 2.3662 | 119.5099 | -1.5079 | 59.755 | 93.1166 | 73.1983 | 2.3388 | 307.2807 | -1.6184 | 153.6404 | 222.9675 | 171.7541
2.4444 | 55.7028 | -1.8792 | 27.8514 | 44.5278 | 35.244 | 2.3671 | 119.462 | -1.5079 | 59.731 | 93.0966 | 73.1863 | 2.3396 | 307.1823 | -1.6193 | 153.5911 | 222.7244 | 171.5274
2.4452 | 55.7484 | -1.8792 | 27.8742 | 44.4706 | 35.1792 | 2.3676 | 119.4612 | -1.5079 | 59.7306 | 93.1612 | 73.251 | 2.3404 | 307.1303 | -1.6203 | 153.5651 | 222.6875 | 171.4991
2.446 | 55.7014 | -1.8792 | 27.8507 | 44.5341 | 35.2506 | 2.3684 | 119.4134 | -1.5079 | 59.7067 | 93.0523 | 73.1501 | 2.3411 | 307.0814 | -1.6203 | 153.5407 | 222.8911 | 171.7108
2.4468 | 55.747 | -1.8792 | 27.8735 | 44.5599 | 35.2688 | 2.3689 | 119.4126 | -1.5079 | 59.7063 | 93.1659 | 73.2638 | 2.3419 | 307.1236 | -1.6208 | 153.5618 | 222.7842 | 171.597
2.4476 | 55.7463 | -1.8792 | 27.8731 | 44.5056 | 35.2145 | 2.3697 | 119.4109 | -1.5083 | 59.7054 | 93.1311 | 73.2293 | 2.3427 | 307.0716 | -1.6218 | 153.5358 | 222.7963 | 171.6177
2.4484 | 55.7917 | -1.8796 | 27.8958 | 44.4733 | 35.1747 | 2.3703 | 119.41 | -1.5083 | 59.705 | 93.2287 | 73.327 | 2.3435 | 307.066 | -1.6227 | 153.533 | 222.7426 | 171.565
2.4491 | 55.6984 | -1.8796 | 27.8492 | 44.6037 | 35.3206 | 2.3711 | 119.3622 | -1.5083 | 59.6811 | 93.0748 | 73.1811 | 2.3443 | 307.0632 | -1.6227 | 153.5316 | 222.9032 | 171.726
2.4499 | 55.6512 | -1.8801 | 27.8256 | 44.3031 | 35.0279 | 2.3717 | 119.3147 | -1.5083 | 59.6573 | 93.128 | 73.2422 | 2.345 | 307.1072 | -1.6227 | 153.5536 | 223.0732 | 171.8887
2.4507 | 55.6041 | -1.8801 | 27.8021 | 44.2876 | 35.0203 | 2.3724 | 119.3131 | -1.5088 | 59.6565 | 93.1113 | 73.2257 | 2.3458 | 307.1494 | -1.6232 | 153.5747 | 223.1884 | 171.9968
2.4515 | 55.5571 | -1.8801 | 27.7786 | 44.0871 | 34.8276 | 2.3731 | 119.312 | -1.5088 | 59.656 | 93.2407 | 73.3554 | 2.3465 | 307.0964 | -1.6247 | 153.5482 | 222.794 | 171.6113
2.4523 | 55.5562 | -1.8806 | 27.7781 | 44.0967 | 34.8373 | 2.3737 | 119.3111 | -1.5088 | 59.6555 | 93.1523 | 73.2671 | 2.3474 | 307.0454 | -1.6251 | 153.5227 | 222.7806 | 171.6064
2.453 | 55.5093 | -1.8806 | 27.7546 | 44.0922 | 34.8407 | 2.3745 | 119.3564 | -1.5088 | 59.6782 | 93.1839 | 73.2912 | 2.3481 | 307.088 | -1.6256 | 153.544 | 222.9989 | 171.8176
2.4538 | 55.462 | -1.8811 | 27.731 | 44.1197 | 34.876 | 2.375 | 119.3091 | -1.5088 | 59.6545 | 93.0733 | 73.1884 | 2.349 | 307.037 | -1.6261 | 153.5185 | 223.0095 | 171.8367
2.4546 | 55.4615 | -1.8806 | 27.7308 | 44.1664 | 34.9228 | 2.3758 | 119.3078 | -1.5088 | 59.6539 | 93.0656 | 73.181 | 2.3497 | 307.0332 | -1.6266 | 153.5166 | 223.1306 | 171.9584
2.4554 | 55.4145 | -1.8806 | 27.7073 | 44.0998 | 34.8641 | 2.3762 | 119.3538 | -1.5088 | 59.6769 | 93.2016 | 73.3093 | 2.3505 | 307.0754 | -1.6271 | 153.5377 | 223.0378 | 171.8586
2.4562 | 55.3673 | -1.8811 | 27.6836 | 44.0483 | 34.8204 | 2.3772 | 119.3988 | -1.5088 | 59.6994 | 93.3011 | 73.4013 | 2.3513 | 307.0698 | -1.628 | 153.5349 | 223.0561 | 171.8778
2.457 | 55.3666 | -1.8811 | 27.6833 | 43.9279 | 34.7002 | 2.3776 | 119.3982 | -1.5088 | 59.6991 | 93.2678 | 73.3681 | 2.352 | 307.0659 | -1.6285 | 153.533 | 222.9942 | 171.8166
2.4578 | 55.4122 | -1.8811 | 27.7061 | 44.1177 | 34.8824 | 2.3785 | 119.3968 | -1.5088 | 59.6984 | 93.2841 | 73.3846 | 2.3528 | 307.0154 | -1.629 | 153.5077 | 223.059 | 171.8897
2.4586 | 55.4578 | -1.8811 | 27.7289 | 44.1235 | 34.8806 | 2.3789 | 119.3962 | -1.5088 | 59.6981 | 93.0598 | 73.1604 | 2.3536 | 307.104 | -1.6295 | 153.552 | 223.0193 | 171.8353
2.4593 | 55.4571 | -1.8811 | 27.7286 | 44.1712 | 34.9284 | 2.3798 | 119.4413 | -1.5088 | 59.7207 | 93.2544 | 73.3475 | 2.3543 | 307.1001 | -1.63 | 153.5501 | 223.0025 | 171.8191
2.4601 | 55.4564 | -1.8811 | 27.7282 | 44.2509 | 35.0081 | 2.3804 | 119.4404 | -1.5088 | 59.7202 | 93.4039 | 73.4972 | 2.3551 | 307.2352 | -1.6305 | 153.6176 | 223.102 | 171.8962
2.4609 | 55.4557 | -1.8811 | 27.7279 | 44.1785 | 34.9359 | 2.3811 | 119.4393 | -1.5088 | 59.7197 | 93.2794 | 73.3728 | 2.3558 | 307.0921 | -1.631 | 153.546 | 222.9075 | 171.7255
2.4617 | 55.4087 | -1.8811 | 27.7044 | 44.213 | 34.9782 | 2.3818 | 119.4382 | -1.5088 | 59.7191 | 93.3148 | 73.4085 | 2.3566 | 307.1807 | -1.6314 | 153.5904 | 222.9749 | 171.7781
2.4624 | 55.4081 | -1.8811 | 27.704 | 44.1977 | 34.963 | 2.3824 | 119.4839 | -1.5088 | 59.7419 | 93.3817 | 73.4677 | 2.3574 | 307.1301 | -1.6319 | 153.5651 | 223.2176 | 172.0293
2.4632 | 55.4072 | -1.8816 | 27.7036 | 44.1583 | 34.9237 | 2.3831 | 119.5293 | -1.5088 | 59.7647 | 93.5104 | 73.5888 | 2.3581 | 307.3119 | -1.6324 | 153.6559 | 223.4016 | 172.1829
2.464 | 55.3601 | -1.8816 | 27.6801 | 44.1548 | 34.9281 | 2.3838 | 119.5743 | -1.5093 | 59.7871 | 93.4509 | 73.5219 | 2.3589 | 307.3527 | -1.6334 | 153.6763 | 223.1451 | 171.9196
2.4647 | 55.3595 | -1.8816 | 27.6798 | 44.1914 | 34.9649 | 2.3845 | 119.5732 | -1.5093 | 59.7866 | 93.4974 | 73.5685 | 2.3597 | 307.3035 | -1.6334 | 153.6517 | 223.1715 | 171.9542
2.4656 | 55.3587 | -1.8816 | 27.6794 | 44.08 | 34.8536 | 2.385 | 119.5724 | -1.5093 | 59.7862 | 93.535 | 73.6063 | 2.3605 | 307.2501 | -1.6348 | 153.625 | 223.0199 | 171.8116
2.4664 | 55.4043 | -1.8816 | 27.7022 | 44.1968 | 34.9628 | 2.3859 | 119.5245 | -1.5093 | 59.7622 | 93.345 | 73.4243 | 2.3612 | 307.107 | -1.6353 | 153.5535 | 222.9235 | 171.7389
2.4672 | 55.3108 | -1.8821 | 27.6554 | 44.1201 | 34.9017 | 2.3863 | 119.5239 | -1.5093 | 59.7619 | 93.3247 | 73.4041 | 2.362 | 307.1028 | -1.6358 | 153.5514 | 222.9664 | 171.7826
2.4679 | 55.2173 | -1.8825 | 27.6087 | 43.8765 | 34.6736 | 2.3873 | 119.5223 | -1.5093 | 59.7612 | 93.4079 | 73.4876 | 2.3627 | 307.1004 | -1.6358 | 153.5502 | 222.9062 | 171.7228
2.4687 | 55.1703 | -1.8825 | 27.5852 | 43.95 | 34.7549 | 2.3877 | 119.5217 | -1.5093 | 59.7609 | 93.3066 | 73.3863 | 2.3636 | 307.1876 | -1.6368 | 153.5938 | 222.9019 | 171.704
2.4695 | 55.1233 | -1.8825 | 27.5617 | 43.9725 | 34.7852 | 2.3887 | 119.5202 | -1.5093 | 59.7601 | 93.1499 | 73.2298 | 2.3643 | 307.0909 | -1.6372 | 153.5455 | 222.9846 | 171.8028
2.4703 | 55.1689 | -1.8825 | 27.5845 | 43.9522 | 34.7574 | 2.389 | 119.5197 | -1.5093 | 59.7599 | 93.2666 | 73.3467 | 2.365 | 307.0871 | -1.6377 | 153.5435 | 222.9457 | 171.7646
2.4711 | 55.1221 | -1.8821 | 27.5611 | 43.9398 | 34.7528 | 2.3899 | 119.6114 | -1.5093 | 59.8057 | 93.3815 | 73.4462 | 2.3658 | 307.0829 | -1.6382 | 153.5415 | 223.2677 | 172.0872
2.4718 | 55.1217 | -1.8816 | 27.5609 | 43.9995 | 34.8126 | 2.3904 | 119.6107 | -1.5093 | 59.8053 | 93.2991 | 73.364 | 2.3665 | 307.0298 | -1.6397 | 153.5149 | 222.8723 | 171.7007
2.4726 | 55.121 | -1.8816 | 27.5605 | 43.9892 | 34.8024 | 2.3911 | 119.6556 | -1.5098 | 59.8278 | 93.2356 | 73.293 | 2.3673 | 306.8401 | -1.6401 | 153.42 | 222.8765 | 171.7365
2.4733 | 55.1204 | -1.8816 | 27.5602 | 43.8559 | 34.6692 | 2.3918 | 119.608 | -1.5098 | 59.804 | 93.3128 | 73.3781 | 2.3681 | 306.7431 | -1.6406 | 153.3715 | 222.829 | 171.7052
2.4741 | 55.166 | -1.8816 | 27.583 | 43.8607 | 34.6663 | 2.3924 | 119.6541 | -1.5093 | 59.8271 | 93.3198 | 73.3775 | 2.3689 | 306.6911 | -1.6416 | 153.3455 | 222.7782 | 171.663
2.4749 | 55.1653 | -1.8816 | 27.5826 | 43.8433 | 34.6491 | 2.3932 | 119.6994 | -1.5093 | 59.8497 | 93.3255 | 73.3756 | 2.3696 | 306.6858 | -1.6426 | 153.3429 | 222.6526 | 171.5383
2.4756 | 55.2114 | -1.8806 | 27.6057 | 43.9303 | 34.7284 | 2.3938 | 119.7451 | -1.5093 | 59.8725 | 93.4133 | 73.4558 | 2.3704 | 306.5439 | -1.6426 | 153.2719 | 222.5977 | 171.507
2.4764 | 55.2105 | -1.8811 | 27.6052 | 43.9419 | 34.7401 | 2.3946 | 119.7904 | -1.5093 | 59.8952 | 93.37 | 73.4049 | 2.3711 | 306.5865 | -1.6431 | 153.2932 | 222.791 | 171.6932
2.4772 | 55.2098 | -1.8811 | 27.6049 | 43.8835 | 34.6819 | 2.3951 | 119.7896 | -1.5093 | 59.8948 | 93.4956 | 73.5306 | 2.3719 | 306.5823 | -1.6435 | 153.2911 | 222.7689 | 171.6719
2.478 | 55.2553 | -1.8811 | 27.6277 | 43.7883 | 34.5791 | 2.396 | 119.8347 | -1.5093 | 59.9174 | 93.6521 | 73.6797 | 2.3726 | 306.6248 | -1.644 | 153.3124 | 222.9973 | 171.8931
2.4787 | 55.2547 | -1.8811 | 27.6274 | 43.958 | 34.7489 | 2.3965 | 119.8805 | -1.5093 | 59.9403 | 93.65 | 73.6699 | 2.3734 | 306.7134 | -1.6445 | 153.3567 | 222.8326 | 171.7137
2.4795 | 55.2077 | -1.8811 | 27.6039 | 44.1375 | 34.9362 | 2.3975 | 119.879 | -1.5093 | 59.9395 | 93.6473 | 73.6674 | 2.3741 | 306.7096 | -1.645 | 153.3548 | 222.9497 | 171.8315
2.4802 | 55.2534 | -1.8811 | 27.6267 | 43.8713 | 34.6624 | 2.3979 | 119.8784 | -1.5093 | 59.9392 | 93.428 | 73.4482 | 2.3748 | 306.7057 | -1.6455 | 153.3529 | 222.9779 | 171.8603
2.4811 | 55.2989 | -1.8811 | 27.6494 | 44.0051 | 34.7886 | 2.3988 | 119.8294 | -1.5103 | 59.9147 | 93.3046 | 73.333 | 2.3756 | 306.7015 | -1.646 | 153.3508 | 223.1718 | 172.0549
2.4818 | 55.2983 | -1.8811 | 27.6491 | 44.0868 | 34.8704 | 2.3993 | 119.782 | -1.5103 | 59.891 | 93.2779 | 73.3142 | 2.3764 | 306.8829 | -1.6464 | 153.4415 | 223.2986 | 172.1514
2.4826 | 55.2973 | -1.8816 | 27.6487 | 44.0484 | 34.8321 | 2.4002 | 119.7806 | -1.5103 | 59.8903 | 93.2582 | 73.2948 | 2.377 | 306.8808 | -1.6464 | 153.4404 | 223.3415 | 172.1947
2.4833 | 55.2967 | -1.8816 | 27.6484 | 44.1101 | 34.8939 | 2.4007 | 119.6863 | -1.5108 | 59.8431 | 93.1801 | 73.2323 | 2.3778 | 306.8738 | -1.6479 | 153.4369 | 223.0232 | 171.8775
2.4841 | 55.3423 | -1.8816 | 27.6712 | 44.0878 | 34.8641 | 2.4015 | 119.685 | -1.5108 | 59.8425 | 93.1164 | 73.1689 | 2.3786 | 306.7305 | -1.6484 | 153.3652 | 223.0595 | 171.9378
2.4848 | 55.3417 | -1.8816 | 27.6708 | 43.9075 | 34.6839 | 2.4021 | 119.6841 | -1.5108 | 59.842 | 93.161 | 73.2136 | 2.3793 | 306.8194 | -1.6489 | 153.4097 | 223.0141 | 171.8775
2.4855 | 55.3411 | -1.8816 | 27.6705 | 43.9002 | 34.6767 | 2.4029 | 119.6828 | -1.5108 | 59.8414 | 93.1733 | 73.2262 | 2.3801 | 306.8152 | -1.6493 | 153.4076 | 223.166 | 172.0301
2.4863 | 55.3404 | -1.8816 | 27.6702 | 43.8709 | 34.6475 | 2.4036 | 119.6818 | -1.5108 | 59.8409 | 93.2498 | 73.3028 | 2.3808 | 306.9041 | -1.6498 | 153.4521 | 223.3335 | 172.1828
2.487 | 55.386 | -1.8816 | 27.693 | 44.0857 | 34.8547 | 2.4041 | 119.7275 | -1.5108 | 59.8638 | 93.2647 | 73.3101 | 2.3816 | 306.8999 | -1.6503 | 153.45 | 223.3775 | 172.2275
2.4878 | 55.4314 | -1.8821 | 27.7157 | 44.0394 | 34.8009 | 2.405 | 119.7732 | -1.5103 | 59.8866 | 93.1925 | 73.2303 | 2.3823 | 306.9411 | -1.6513 | 153.4705 | 223.1311 | 171.9743
2.4885 | 55.4308 | -1.8821 | 27.7154 | 44.0831 | 34.8447 | 2.4055 | 119.819 | -1.5103 | 59.9095 | 93.2304 | 73.2605 | 2.3831 | 306.8441 | -1.6518 | 153.4221 | 223.1077 | 171.967
2.4893 | 55.4301 | -1.8821 | 27.715 | 43.8108 | 34.5724 | 2.4065 | 119.864 | -1.5103 | 59.932 | 93.3979 | 73.4205 | 2.3838 | 306.7461 | -1.6527 | 153.373 | 222.9658 | 171.8415
2.49 | 55.3832 | -1.8821 | 27.6916 | 44.0253 | 34.7948 | 2.4069 | 119.9099 | -1.5103 | 59.955 | 93.3058 | 73.3208 | 2.3845 | 306.6959 | -1.6532 | 153.3479 | 223.0308 | 171.9148
2.4908 | 55.4287 | -1.8821 | 27.7144 | 44.0681 | 34.83 | 2.4078 | 119.9085 | -1.5103 | 59.9543 | 93.3321 | 73.3474 | 2.3853 | 306.5048 | -1.6542 | 153.2524 | 222.8843 | 171.8002
2.4915 | 55.4281 | -1.8821 | 27.7141 | 44.0018 | 34.7638 | 2.4083 | 119.9543 | -1.5103 | 59.9771 | 93.47 | 73.4776 | 2.386 | 306.5009 | -1.6547 | 153.2505 | 222.7964 | 171.7129
2.4923 | 55.4737 | -1.8821 | 27.7368 | 44.1116 | 34.866 | 2.4093 | 120.0458 | -1.5103 | 60.0229 | 93.5418 | 73.5341 | 2.3867 | 306.3102 | -1.6556 | 153.1551 | 222.6031 | 171.5515
2.4931 | 55.473 | -1.8821 | 27.7365 | 44.0412 | 34.7957 | 2.4097 | 120.0917 | -1.5103 | 60.0459 | 93.7257 | 73.7105 | 2.3874 | 306.3527 | -1.6561 | 153.1763 | 222.5935 | 171.5347
2.4938 | 55.4721 | -1.8825 | 27.7361 | 43.9189 | 34.6735 | 2.4106 | 120.0438 | -1.5103 | 60.0219 | 93.7608 | 73.7535 | 2.3882 | 306.0703 | -1.6566 | 153.0351 | 222.3943 | 171.3826
2.4946 | 55.4714 | -1.8825 | 27.7357 | 44.0005 | 34.7553 | 2.4111 | 120.0425 | -1.5108 | 60.0213 | 93.7042 | 73.6971 | 2.3889 | 306.1578 | -1.6576 | 153.0789 | 222.5192 | 171.4929
2.4953 | 55.4708 | -1.8825 | 27.7354 | 44.0712 | 34.8261 | 2.4119 | 120.0413 | -1.5108 | 60.0206 | 93.5706 | 73.5637 | 2.3896 | 306.0612 | -1.6581 | 153.0306 | 222.5779 | 171.5677
2.4961 | 55.4701 | -1.8825 | 27.7351 | 44.1538 | 34.9088 | 2.4126 | 120.0402 | -1.5108 | 60.0201 | 93.579 | 73.5723 | 2.3904 | 306.1961 | -1.6585 | 153.0981 | 222.7214 | 171.6887
2.4968 | 55.4695 | -1.8825 | 27.7347 | 44.1225 | 34.8776 | 2.4133 | 120.0386 | -1.5112 | 60.0193 | 93.6743 | 73.6678 | 2.3912 | 306.0992 | -1.659 | 153.0496 | 222.604 | 171.5875
2.4976 | 55.4688 | -1.8825 | 27.7344 | 44.1702 | 34.9254 | 2.414 | 120.084 | -1.5112 | 60.042 | 93.701 | 73.687 | 2.3918 | 306.0016 | -1.66 | 153.0008 | 222.4983 | 171.498
2.4984 | 55.4681 | -1.8825 | 27.734 | 44.0988 | 34.8541 | 2.4147 | 120.1295 | -1.5112 | 60.0647 | 93.6587 | 73.6371 | 2.3926 | 305.8568 | -1.661 | 152.9284 | 222.405 | 171.4289
2.4991 | 55.5135 | -1.883 | 27.7568 | 43.9626 | 34.7103 | 2.4156 | 120.1281 | -1.5112 | 60.064 | 93.63 | 73.6087 | 2.3933 | 305.8081 | -1.661 | 152.904 | 222.2317 | 171.2636
2.4999 | 55.42 | -1.8835 | 27.71 | 43.8859 | 34.6492 | 2.4162 | 120.1266 | -1.5117 | 60.0633 | 93.6453 | 73.6242 | 2.3941 | 305.8966 | -1.6614 | 152.9483 | 222.453 | 171.4702
2.5006 | 55.3731 | -1.8835 | 27.6866 | 43.9054 | 34.6766 | 2.417 | 120.0788 | -1.5117 | 60.0394 | 93.7934 | 73.7803 | 2.3948 | 305.8928 | -1.6619 | 152.9464 | 222.3481 | 171.366
2.5014 | 55.3722 | -1.884 | 27.6861 | 43.847 | 34.6183 | 2.4175 | 120.0781 | -1.5117 | 60.039 | 93.6941 | 73.6811 | 2.3955 | 305.889 | -1.6624 | 152.9445 | 222.2813 | 171.2998
2.5021 | 55.3716 | -1.884 | 27.6858 | 43.8667 | 34.6381 | 2.4185 | 120.0295 | -1.5122 | 60.0147 | 93.7618 | 73.7569 | 2.3962 | 305.8373 | -1.6634 | 152.9187 | 222.3686 | 171.3957
2.503 | 55.3245 | -1.884 | 27.6622 | 43.9282 | 34.7074 | 2.4189 | 120.0754 | -1.5122 | 60.0377 | 93.8108 | 73.7982 | 2.397 | 305.9737 | -1.6634 | 152.9868 | 222.4077 | 171.4121
2.5037 | 55.3239 | -1.884 | 27.6619 | 43.9109 | 34.6902 | 2.4199 | 119.9807 | -1.5122 | 59.9904 | 93.5484 | 73.5517 | 2.3977 | 305.9235 | -1.6639 | 152.9617 | 222.4097 | 171.4224
2.5044 | 55.3695 | -1.884 | 27.6848 | 44.0147 | 34.7864 | 2.4204 | 119.9334 | -1.5122 | 59.9667 | 93.4498 | 73.4609 | 2.3984 | 306.011 | -1.6648 | 153.0055 | 222.3725 | 171.3707
2.5052 | 55.3688 | -1.884 | 27.6844 | 43.9053 | 34.6772 | 2.4213 | 119.8855 | -1.5122 | 59.9427 | 93.4878 | 73.5069 | 2.3992 | 305.9619 | -1.6648 | 152.9809 | 222.49 | 171.4963
2.5059 | 55.3682 | -1.884 | 27.6841 | 43.957 | 34.729 | 2.4219 | 119.884 | -1.5127 | 59.942 | 93.5161 | 73.5355 | 2.3999 | 306.0044 | -1.6653 | 153.0022 | 222.5883 | 171.5875
2.5066 | 55.3676 | -1.884 | 27.6838 | 43.8967 | 34.6688 | 2.4229 | 119.8826 | -1.5127 | 59.9413 | 93.4405 | 73.46 | 2.4007 | 306.0452 | -1.6663 | 153.0226 | 222.4738 | 171.4662
2.5074 | 55.3669 | -1.884 | 27.6834 | 43.9234 | 34.6956 | 2.4235 | 119.7886 | -1.5127 | 59.8943 | 93.4645 | 73.4997 | 2.4013 | 306.0895 | -1.6663 | 153.0447 | 222.4649 | 171.45
2.5082 | 55.4122 | -1.8845 | 27.7061 | 44.0331 | 34.7977 | 2.4242 | 119.787 | -1.5132 | 59.8935 | 93.4797 | 73.5152 | 2.4021 | 306.0853 | -1.6668 | 153.0426 | 222.6379 | 171.6237
2.5089 | 55.4116 | -1.8845 | 27.7058 | 44.0388 | 34.8035 | 2.4249 | 119.7865 | -1.5127 | 59.8932 | 93.1874 | 73.223 | 2.4028 | 306.2219 | -1.6668 | 153.111 | 222.8982 | 171.8612
2.5097 | 55.4574 | -1.884 | 27.7287 | 44.0146 | 34.7717 | 2.4256 | 119.879 | -1.5122 | 59.9395 | 93.3926 | 73.4127 | 2.4036 | 306.3555 | -1.6677 | 153.1777 | 222.8271 | 171.7678
2.5105 | 55.4102 | -1.8845 | 27.7051 | 44.0841 | 34.849 | 2.4265 | 119.9241 | -1.5122 | 59.9621 | 93.3791 | 73.3918 | 2.4043 | 306.3038 | -1.6687 | 153.1519 | 222.6244 | 171.5737
2.5112 | 55.4558 | -1.8845 | 27.7279 | 44.0879 | 34.8453 | 2.4271 | 119.9697 | -1.5122 | 59.9849 | 93.6219 | 73.627 | 2.4051 | 306.2547 | -1.6687 | 153.1274 | 222.7098 | 171.6673
2.512 | 55.4551 | -1.8845 | 27.7276 | 43.9995 | 34.757 | 2.428 | 120.0149 | -1.5122 | 60.0074 | 93.4805 | 73.478 | 2.4058 | 306.2495 | -1.6697 | 153.1247 | 222.7843 | 171.7427
2.5127 | 55.4545 | -1.8845 | 27.7272 | 44.0432 | 34.8008 | 2.4284 | 120.0143 | -1.5122 | 60.0071 | 93.5812 | 73.5788 | 2.4065 | 306.1979 | -1.6706 | 153.0989 | 222.5206 | 171.4876
2.5135 | 55.4538 | -1.8845 | 27.7269 | 44.0959 | 34.8536 | 2.4295 | 120.0596 | -1.5117 | 60.0298 | 93.5528 | 73.5429 | 2.4072 | 306.1013 | -1.6711 | 153.0506 | 222.4513 | 171.4345
2.5143 | 55.4068 | -1.8845 | 27.7034 | 43.9974 | 34.7629 | 2.4299 | 120.1055 | -1.5117 | 60.0528 | 93.5498 | 73.5322 | 2.408 | 306.1435 | -1.6716 | 153.0717 | 222.4835 | 171.4596
2.515 | 55.4062 | -1.8845 | 27.7031 | 43.9881 | 34.7537 | 2.4309 | 120.0574 | -1.5117 | 60.0287 | 93.6917 | 73.6822 | 2.4087 | 305.9992 | -1.6726 | 152.9996 | 222.4644 | 171.4646
2.5158 | 55.4055 | -1.8845 | 27.7027 | 44.0177 | 34.7835 | 2.4314 | 120.0567 | -1.5117 | 60.0283 | 93.6464 | 73.6369 | 2.4094 | 305.9012 | -1.6735 | 152.9506 | 222.3735 | 171.39
2.5166 | 55.358 | -1.8854 | 27.679 | 43.9211 | 34.6948 | 2.4324 | 120.1016 | -1.5117 | 60.0508 | 93.7958 | 73.7789 | 2.4102 | 305.713 | -1.6735 | 152.8565 | 222.2284 | 171.2763
2.5173 | 55.2184 | -1.8859 | 27.6092 | 43.8023 | 34.5993 | 2.4328 | 120.1941 | -1.5117 | 60.097 | 93.7691 | 73.7367 | 2.4108 | 305.8472 | -1.6745 | 152.9236 | 222.3006 | 171.3261
2.5181 | 55.1251 | -1.8859 | 27.5626 | 43.6947 | 34.5072 | 2.4338 | 120.192 | -1.5122 | 60.096 | 93.8811 | 73.8491 | 2.4116 | 305.6576 | -1.675 | 152.8288 | 222.0659 | 171.1229
2.5188 | 55.1245 | -1.8859 | 27.5622 | 43.6464 | 34.459 | 2.4344 | 120.1905 | -1.5127 | 60.0953 | 93.8374 | 73.8056 | 2.4123 | 305.7465 | -1.6755 | 152.8732 | 222.2864 | 171.3286
2.5195 | 55.1239 | -1.8859 | 27.5619 | 43.8361 | 34.6488 | 2.4351 | 120.236 | -1.5127 | 60.118 | 93.9331 | 73.8938 | 2.4132 | 305.6959 | -1.676 | 152.848 | 222.2092 | 171.2598
2.5203 | 55.1232 | -1.8859 | 27.5616 | 43.9687 | 34.7815 | 2.4359 | 120.2813 | -1.5127 | 60.1406 | 93.9038 | 73.8569 | 2.4139 | 305.8312 | -1.6764 | 152.9156 | 222.2668 | 171.295
2.521 | 55.0763 | -1.8859 | 27.5381 | 43.8283 | 34.6489 | 2.4366 | 120.2802 | -1.5127 | 60.1401 | 93.9842 | 73.9375 | 2.4146 | 305.8273 | -1.6769 | 152.9137 | 222.266 | 171.2947
2.5217 | 55.1219 | -1.8859 | 27.561 | 43.7641 | 34.5771 | 2.4374 | 120.2319 | -1.5132 | 60.1159 | 93.7251 | 73.6865 | 2.4154 | 305.8217 | -1.6779 | 152.9109 | 222.3293 | 171.359
2.5225 | 55.0752 | -1.8854 | 27.5376 | 43.7167 | 34.5375 | 2.438 | 120.1839 | -1.5137 | 60.092 | 93.5552 | 73.5245 | 2.4161 | 305.6774 | -1.6789 | 152.8387 | 222.0202 | 171.074
2.5233 | 55.1207 | -1.8854 | 27.5604 | 43.8415 | 34.6547 | 2.439 | 120.0893 | -1.5137 | 60.0446 | 93.6019 | 73.587 | 2.4168 | 305.4868 | -1.6798 | 152.7434 | 221.928 | 171.0135
2.524 | 55.1201 | -1.8854 | 27.56 | 43.7971 | 34.6105 | 2.4395 | 120.0885 | -1.5137 | 60.0443 | 93.3905 | 73.3757 | 2.4176 | 305.4363 | -1.6803 | 152.7181 | 221.9478 | 171.0417
2.5247 | 55.0732 | -1.8854 | 27.5366 | 43.7347 | 34.5558 | 2.4405 | 120.0404 | -1.5137 | 60.0202 | 93.3354 | 73.3287 | 2.4183 | 305.3412 | -1.6803 | 152.6706 | 221.9762 | 171.086
2.5255 | 55.1188 | -1.8854 | 27.5594 | 43.7205 | 34.534 | 2.441 | 120.0397 | -1.5137 | 60.0198 | 93.4751 | 73.4685 | 2.419 | 305.43 | -1.6808 | 152.715 | 222.1387 | 171.2337
2.5263 | 55.1643 | -1.8854 | 27.5822 | 43.8063 | 34.6122 | 2.442 | 120.0381 | -1.5137 | 60.0191 | 93.6153 | 73.6089 | 2.4197 | 305.2857 | -1.6818 | 152.6429 | 221.9827 | 171.1017
2.527 | 55.21 | -1.8854 | 27.605 | 43.9081 | 34.7064 | 2.4424 | 120.084 | -1.5137 | 60.042 | 93.6822 | 73.6682 | 2.4204 | 305.1878 | -1.6827 | 152.5939 | 221.6778 | 170.8132
2.5278 | 55.2093 | -1.8854 | 27.6046 | 43.8227 | 34.6212 | 2.4435 | 120.1288 | -1.5137 | 60.0644 | 93.5276 | 73.5062 | 2.4212 | 305.091 | -1.6832 | 152.5455 | 221.8334 | 170.9849
2.5285 | 55.2087 | -1.8854 | 27.6043 | 43.8814 | 34.68 | 2.444 | 120.1281 | -1.5137 | 60.064 | 93.6393 | 73.6179 | 2.4219 | 305.1335 | -1.6837 | 152.5667 | 221.8607 | 171.0052
2.5293 | 55.1617 | -1.8854 | 27.5808 | 43.8079 | 34.6143 | 2.4448 | 120.1733 | -1.5137 | 60.0867 | 93.5039 | 73.475 | 2.4226 | 305.037 | -1.6842 | 152.5185 | 221.8845 | 171.045
2.53 | 55.2073 | -1.8854 | 27.6037 | 43.8328 | 34.6315 | 2.4454 | 120.1724 | -1.5137 | 60.0862 | 93.6764 | 73.6477 | 2.4233 | 305.1258 | -1.6847 | 152.5629 | 222.025 | 171.1707
2.5308 | 55.2529 | -1.8854 | 27.6264 | 43.8135 | 34.6047 | 2.4462 | 120.2177 | -1.5137 | 60.1088 | 93.6361 | 73.5998 | 2.4241 | 305.0753 | -1.6852 | 152.5377 | 221.8878 | 171.0419
2.5315 | 55.2523 | -1.8854 | 27.6261 | 44.0152 | 34.8065 | 2.447 | 120.263 | -1.5137 | 60.1315 | 93.7817 | 73.7379 | 2.4248 | 305.1178 | -1.6856 | 152.5589 | 221.8271 | 170.9742
2.5323 | 55.2516 | -1.8854 | 27.6258 | 43.9529 | 34.7443 | 2.4477 | 120.3084 | -1.5137 | 60.1542 | 93.8284 | 73.777 | 2.4255 | 305.0677 | -1.6861 | 152.5338 | 221.8601 | 171.0155
2.533 | 55.2049 | -1.885 | 27.6024 | 43.9515 | 34.7507 | 2.4484 | 120.3073 | -1.5137 | 60.1537 | 93.7479 | 73.6967 | 2.4262 | 305.0639 | -1.6866 | 152.5319 | 221.8492 | 171.0053
2.5338 | 55.2504 | -1.885 | 27.6252 | 44.0373 | 34.8289 | 2.4491 | 120.3528 | -1.5137 | 60.1764 | 93.8556 | 73.7968 | 2.4269 | 305.1064 | -1.6871 | 152.5532 | 222.0525 | 171.2015
2.5345 | 55.2498 | -1.885 | 27.6249 | 43.937 | 34.7287 | 2.45 | 120.3974 | -1.5142 | 60.1987 | 93.784 | 73.7177 | 2.4276 | 305.1503 | -1.6871 | 152.5752 | 222.0575 | 171.1991
2.5353 | 55.2491 | -1.885 | 27.6246 | 43.9756 | 34.7674 | 2.4506 | 120.3499 | -1.5142 | 60.175 | 93.7752 | 73.7169 | 2.4284 | 305.2838 | -1.6881 | 152.6419 | 222.0203 | 171.1397
2.536 | 55.2485 | -1.885 | 27.6242 | 43.9093 | 34.7012 | 2.4515 | 120.302 | -1.5142 | 60.151 | 93.8303 | 73.7799 | 2.4291 | 305.1395 | -1.689 | 152.5698 | 221.8613 | 171.0047
2.5367 | 55.2941 | -1.885 | 27.6471 | 44.0751 | 34.8594 | 2.452 | 120.3012 | -1.5142 | 60.1506 | 93.8729 | 73.8227 | 2.4297 | 305.0419 | -1.69 | 152.521 | 221.7596 | 170.9193
2.5375 | 55.2934 | -1.885 | 27.6467 | 44.1278 | 34.9122 | 2.4531 | 120.2995 | -1.5142 | 60.1497 | 93.779 | 73.7291 | 2.4305 | 304.8524 | -1.6905 | 152.4262 | 221.6879 | 170.8792
2.5383 | 55.2927 | -1.885 | 27.6464 | 43.9134 | 34.698 | 2.4535 | 120.3454 | -1.5142 | 60.1727 | 93.773 | 73.7154 | 2.4311 | 304.9416 | -1.691 | 152.4708 | 222.0356 | 171.212
2.539 | 55.2921 | -1.885 | 27.6461 | 43.9491 | 34.7337 | 2.4545 | 120.3438 | -1.5142 | 60.1719 | 93.7632 | 73.7059 | 2.4319 | 304.7507 | -1.6919 | 152.3753 | 221.5972 | 170.8054
2.5398 | 55.3377 | -1.885 | 27.6688 | 43.9759 | 34.7529 | 2.455 | 120.3431 | -1.5142 | 60.1715 | 93.7408 | 73.6836 | 2.4326 | 304.6528 | -1.6929 | 152.3264 | 221.7274 | 170.9519
2.5405 | 55.337 | -1.885 | 27.6685 | 43.9766 | 34.7537 | 2.456 | 120.388 | -1.5142 | 60.194 | 93.8253 | 73.7606 | 2.4333 | 304.5563 | -1.6934 | 152.2781 | 221.6742 | 170.9148
2.5413 | 55.3826 | -1.885 | 27.6913 | 43.9393 | 34.7089 | 2.4565 | 120.3873 | -1.5142 | 60.1936 | 93.7799 | 73.7154 | 2.434 | 304.5525 | -1.6939 | 152.2762 | 221.6563 | 170.8976
2.542 | 55.4282 | -1.885 | 27.7141 | 43.9372 | 34.6991 | 2.4574 | 120.4324 | -1.5142 | 60.2162 | 93.7355 | 73.6634 | 2.4347 | 304.5023 | -1.6944 | 152.2512 | 221.5333 | 170.7829
2.5427 | 55.4276 | -1.885 | 27.7138 | 44.1059 | 34.8679 | 2.4581 | 120.4313 | -1.5142 | 60.2156 | 93.7769 | 73.705 | 2.4354 | 304.4971 | -1.6953 | 152.2486 | 221.4708 | 170.7213
2.5435 | 55.4732 | -1.885 | 27.7366 | 44.0476 | 34.8021 | 2.4588 | 120.4302 | -1.5142 | 60.2151 | 93.9154 | 73.8437 | 2.4362 | 304.3539 | -1.6958 | 152.177 | 221.3112 | 170.5856
2.5442 | 55.5188 | -1.885 | 27.7594 | 44.1565 | 34.9033 | 2.4596 | 120.4295 | -1.5137 | 60.2147 | 93.808 | 73.7364 | 2.4368 | 304.2564 | -1.6968 | 152.1282 | 221.1846 | 170.4752
2.545 | 55.5644 | -1.885 | 27.7822 | 44.1022 | 34.8415 | 2.4603 | 120.4749 | -1.5137 | 60.2375 | 93.8827 | 73.8035 | 2.4375 | 304.254 | -1.6968 | 152.127 | 221.3214 | 170.6124
2.5457 | 55.5635 | -1.8854 | 27.7818 | 44.3759 | 35.1153 | 2.4612 | 120.5195 | -1.5142 | 60.2597 | 93.938 | 73.8514 | 2.4383 | 304.2962 | -1.6973 | 152.1481 | 221.3395 | 170.6235
2.5464 | 55.5629 | -1.8854 | 27.7815 | 44.4165 | 35.1561 | 2.4617 | 120.4722 | -1.5142 | 60.2361 | 93.9864 | 73.9077 | 2.439 | 304.385 | -1.6977 | 152.1925 | 221.486 | 170.7551
2.5471 | 55.5623 | -1.8854 | 27.7811 | 44.3522 | 35.0919 | 2.4627 | 120.4706 | -1.5142 | 60.2353 | 93.9856 | 73.9072 | 2.4396 | 304.2412 | -1.6987 | 152.1206 | 221.2301 | 170.5233
2.5479 | 55.6078 | -1.8854 | 27.8039 | 44.229 | 34.961 | 2.4632 | 120.5159 | -1.5146 | 60.2579 | 94.0133 | 73.9273 | 2.4403 | 304.2837 | -1.6992 | 152.1418 | 221.3275 | 170.6135
2.5486 | 55.6072 | -1.8854 | 27.8036 | 44.3487 | 35.0808 | 2.4643 | 120.5141 | -1.5146 | 60.2571 | 93.9504 | 73.8647 | 2.4411 | 304.2346 | -1.6992 | 152.1173 | 221.5499 | 170.8442
2.5493 | 55.6066 | -1.8854 | 27.8033 | 44.3534 | 35.0856 | 2.4647 | 120.56 | -1.5146 | 60.28 | 94.0123 | 73.919 | 2.4417 | 304.415 | -1.7002 | 152.2075 | 221.5462 | 170.8104
2.5501 | 55.6059 | -1.8854 | 27.8029 | 44.311 | 35.0434 | 2.4658 | 120.5583 | -1.5146 | 60.2792 | 94.0145 | 73.9214 | 2.4425 | 304.3182 | -1.7006 | 152.1591 | 221.4219 | 170.7022
2.5508 | 55.6053 | -1.8854 | 27.8026 | 44.3437 | 35.0762 | 2.4662 | 120.5577 | -1.5146 | 60.2789 | 93.9172 | 73.8242 | 2.4432 | 304.4071 | -1.7011 | 152.2035 | 221.5794 | 170.8448
2.5516 | 55.6045 | -1.8854 | 27.8023 | 44.4424 | 35.1749 | 2.4672 | 120.5556 | -1.5151 | 60.2778 | 93.8242 | 73.7316 | 2.4439 | 304.3569 | -1.7016 | 152.1785 | 221.5053 | 170.7792
2.5523 | 55.6039 | -1.8854 | 27.802 | 44.3611 | 35.0937 | 2.4678 | 120.5082 | -1.5151 | 60.2541 | 93.8225 | 73.7378 | 2.4445 | 304.4911 | -1.7026 | 152.2455 | 221.5465 | 170.798
2.5531 | 55.603 | -1.8859 | 27.8015 | 44.3436 | 35.0765 | 2.4687 | 120.4603 | -1.5151 | 60.2301 | 93.8655 | 73.7888 | 2.4453 | 304.4406 | -1.7031 | 152.2203 | 221.5753 | 170.8352
2.5538 | 55.6486 | -1.8859 | 27.8243 | 44.3555 | 35.0807 | 2.4694 | 120.4126 | -1.5151 | 60.2063 | 93.8007 | 73.7319 | 2.4459 | 304.3908 | -1.7035 | 152.1954 | 221.4415 | 170.7097
2.5546 | 55.6479 | -1.8859 | 27.824 | 44.4461 | 35.1714 | 2.4702 | 120.4114 | -1.5151 | 60.2057 | 93.8491 | 73.7805 | 2.4466 | 304.387 | -1.704 | 152.1935 | 221.4376 | 170.7064
2.5554 | 55.6472 | -1.8859 | 27.8236 | 44.4827 | 35.2082 | 2.471 | 120.4102 | -1.5151 | 60.2051 | 93.9005 | 73.8321 | 2.4473 | 304.3831 | -1.7045 | 152.1916 | 221.3027 | 170.5722
2.5562 | 55.6465 | -1.8859 | 27.8232 | 44.5414 | 35.267 | 2.4717 | 120.4556 | -1.5151 | 60.2278 | 94.0032 | 73.9272 | 2.4481 | 304.3776 | -1.7055 | 152.1888 | 221.2461 | 170.5165
2.5569 | 55.6459 | -1.8859 | 27.8229 | 44.5251 | 35.2508 | 2.4726 | 120.5007 | -1.5151 | 60.2503 | 94.0427 | 73.9593 | 2.4487 | 304.2815 | -1.706 | 152.1407 | 221.3011 | 170.5875
2.5577 | 55.6914 | -1.8859 | 27.8457 | 44.4858 | 35.2039 | 2.4732 | 120.4998 | -1.5151 | 60.2499 | 93.9083 | 73.825 | 2.4494 | 304.1836 | -1.7069 | 152.0918 | 221.0952 | 170.398
2.5584 | 55.6908 | -1.8859 | 27.8454 | 44.4725 | 35.1907 | 2.4742 | 120.4982 | -1.5151 | 60.2491 | 93.9135 | 73.8304 | 2.4501 | 303.9482 | -1.7074 | 151.9741 | 220.9216 | 170.2635
2.5592 | 55.7363 | -1.8859 | 27.8682 | 44.4313 | 35.1419 | 2.4748 | 120.5438 | -1.5151 | 60.2719 | 93.8693 | 73.7786 | 2.4508 | 303.9907 | -1.7079 | 151.9953 | 221.1719 | 170.5068
2.5599 | 55.6895 | -1.8859 | 27.8447 | 44.3859 | 35.1043 | 2.4758 | 120.5887 | -1.5151 | 60.2944 | 94.0047 | 73.9066 | 2.4515 | 303.9883 | -1.7079 | 151.9941 | 221.2877 | 170.623
2.5607 | 55.6887 | -1.8859 | 27.8444 | 44.5685 | 35.2871 | 2.4764 | 120.5408 | -1.5156 | 60.2704 | 94.0188 | 73.9287 | 2.4522 | 304.0294 | -1.7089 | 152.0147 | 221.3693 | 170.6978
2.5614 | 55.6881 | -1.8859 | 27.8441 | 44.4342 | 35.1528 | 2.4774 | 120.4927 | -1.5156 | 60.2463 | 93.8138 | 73.7317 | 2.4529 | 303.9329 | -1.7094 | 151.9665 | 221.0922 | 170.4367
2.5622 | 55.6874 | -1.8859 | 27.8437 | 44.5448 | 35.2636 | 2.4779 | 120.5384 | -1.5156 | 60.2692 | 93.9536 | 73.8639 | 2.4535 | 304.0221 | -1.7098 | 152.0111 | 221.1728 | 170.5024
2.563 | 55.6865 | -1.8864 | 27.8432 | 44.3704 | 35.0894 | 2.479 | 120.5832 | -1.5156 | 60.2916 | 94.006 | 73.9088 | 2.4543 | 304.0194 | -1.7098 | 152.0097 | 221.3404 | 170.6705
2.5637 | 55.6394 | -1.8869 | 27.8197 | 44.2659 | 34.9927 | 2.4796 | 120.6288 | -1.5156 | 60.3144 | 93.9878 | 73.883 | 2.4549 | 304.0608 | -1.7108 | 152.0304 | 221.2972 | 170.6204
2.5644 | 55.5925 | -1.8869 | 27.7962 | 44.2225 | 34.9571 | 2.4806 | 120.6267 | -1.5161 | 60.3134 | 93.9198 | 73.8154 | 2.4556 | 304.0107 | -1.7113 | 152.0053 | 221.4762 | 170.8078
2.5651 | 55.6381 | -1.8869 | 27.8191 | 44.2293 | 34.9563 | 2.4812 | 120.5793 | -1.5161 | 60.2896 | 93.8661 | 73.7696 | 2.4562 | 304.0535 | -1.7118 | 152.0268 | 221.4567 | 170.7811
2.5659 | 55.6372 | -1.8874 | 27.8186 | 44.4249 | 35.152 | 2.4821 | 120.6244 | -1.5161 | 60.3122 | 94.0407 | 73.9366 | 2.4569 | 304.002 | -1.7127 | 152.001 | 221.116 | 170.449
2.5666 | 55.5901 | -1.8879 | 27.7951 | 44.3244 | 35.0594 | 2.4829 | 120.6696 | -1.5161 | 60.3348 | 94.0393 | 73.9277 | 2.4576 | 303.9996 | -1.7127 | 151.9998 | 221.2488 | 170.5822
2.5674 | 55.5429 | -1.8883 | 27.7715 | 44.3059 | 35.0487 | 2.4837 | 120.6684 | -1.5161 | 60.3342 | 94.0487 | 73.9373 | 2.4583 | 304.0884 | -1.7132 | 152.0442 | 221.3533 | 170.6719
2.5681 | 55.496 | -1.8883 | 27.748 | 44.3404 | 35.0911 | 2.4845 | 120.6671 | -1.5161 | 60.3336 | 94.1571 | 74.0459 | 2.4589 | 303.9446 | -1.7142 | 151.9723 | 221.2395 | 170.5821
2.5689 | 55.4491 | -1.8883 | 27.7245 | 44.1069 | 34.8654 | 2.4851 | 120.6662 | -1.5161 | 60.3331 | 94.1186 | 74.0076 | 2.4596 | 303.8945 | -1.7147 | 151.9472 | 221.2355 | 170.5864
2.5696 | 55.3091 | -1.8898 | 27.6545 | 44.0261 | 34.8079 | 2.4862 | 120.7575 | -1.5161 | 60.3788 | 94.1972 | 74.071 | 2.4602 | 303.7984 | -1.7152 | 151.8992 | 221.1285 | 170.4954
2.5703 | 55.2159 | -1.8898 | 27.608 | 43.8925 | 34.6899 | 2.4867 | 120.8497 | -1.5161 | 60.4249 | 94.2273 | 74.0857 | 2.4609 | 303.8395 | -1.7161 | 151.9198 | 221.1001 | 170.4602
2.571 | 55.1691 | -1.8898 | 27.5845 | 43.8971 | 34.7022 | 2.4878 | 120.8945 | -1.5161 | 60.4473 | 94.4457 | 74.2967 | 2.4616 | 303.7431 | -1.7166 | 151.8715 | 221.185 | 170.5611
2.5718 | 55.1684 | -1.8898 | 27.5842 | 43.9277 | 34.733 | 2.4883 | 120.9402 | -1.5161 | 60.4701 | 94.3636 | 74.2069 | 2.4622 | 303.8799 | -1.7166 | 151.94 | 221.1644 | 170.5178
2.5725 | 55.1677 | -1.8898 | 27.5839 | 44.0454 | 34.8508 | 2.4894 | 120.9385 | -1.5161 | 60.4693 | 94.5027 | 74.3463 | 2.4631 | 303.8758 | -1.7171 | 151.9379 | 221.1584 | 170.5124
2.5733 | 55.167 | -1.8898 | 27.5835 | 43.9581 | 34.7636 | 2.4899 | 120.9842 | -1.5161 | 60.4921 | 94.3246 | 74.1606 | 2.4637 | 304.0113 | -1.7176 | 152.0056 | 221.1802 | 170.5116
2.574 | 55.1664 | -1.8898 | 27.5832 | 43.8658 | 34.6714 | 2.491 | 121.029 | -1.5161 | 60.5145 | 94.356 | 74.1845 | 2.4644 | 304.0538 | -1.7181 | 152.0269 | 221.3515 | 170.6759
2.5748 | 55.1657 | -1.8898 | 27.5829 | 43.7334 | 34.5391 | 2.4915 | 121.0283 | -1.5161 | 60.5141 | 94.2796 | 74.1082 | 2.4651 | 304.144 | -1.7181 | 152.072 | 221.6226 | 170.9319
2.5756 | 55.165 | -1.8898 | 27.5825 | 43.833 | 34.6389 | 2.4926 | 121.0265 | -1.5161 | 60.5133 | 94.3067 | 74.1357 | 2.4658 | 304.1402 | -1.7186 | 152.0701 | 221.6747 | 170.9847
2.5763 | 55.2106 | -1.8898 | 27.6053 | 43.8439 | 34.6421 | 2.4932 | 121.0716 | -1.5166 | 60.5358 | 94.4083 | 74.2297 | 2.4665 | 304.0887 | -1.7195 | 152.0443 | 221.4661 | 170.7846
2.5771 | 55.2099 | -1.8898 | 27.605 | 43.9085 | 34.7069 | 2.4941 | 121.0702 | -1.5166 | 60.5351 | 94.3786 | 74.2003 | 2.4671 | 304.0361 | -1.721 | 152.018 | 221.1939 | 170.5213
2.5778 | 55.2555 | -1.8898 | 27.6278 | 43.9213 | 34.7121 | 2.4949 | 121.0224 | -1.5166 | 60.5112 | 94.4487 | 74.2783 | 2.4678 | 303.847 | -1.7215 | 151.9235 | 221.2635 | 170.6223
2.5786 | 55.2548 | -1.8898 | 27.6274 | 43.91 | 34.7008 | 2.4957 | 120.9747 | -1.5166 | 60.4873 | 94.3859 | 74.2234 | 2.4685 | 303.7969 | -1.7219 | 151.8985 | 221.2555 | 170.6226
2.5793 | 55.2542 | -1.8898 | 27.6271 | 43.9727 | 34.7636 | 2.4965 | 120.9734 | -1.5166 | 60.4867 | 94.2262 | 74.064 | 2.4692 | 303.7468 | -1.7224 | 151.8734 | 221.2965 | 170.672
2.5802 | 55.2997 | -1.8898 | 27.6498 | 44.1084 | 34.8918 | 2.4972 | 120.9718 | -1.5171 | 60.4859 | 94.3215 | 74.1595 | 2.4698 | 303.7896 | -1.7229 | 151.8948 | 221.1919 | 170.5603
2.5809 | 55.299 | -1.8898 | 27.6495 | 44.0961 | 34.8796 | 2.4982 | 120.9702 | -1.5171 | 60.4851 | 94.3037 | 74.142 | 2.4706 | 303.7378 | -1.7239 | 151.8689 | 221.1421 | 170.5191
2.5816 | 55.2984 | -1.8898 | 27.6492 | 44.1478 | 34.9314 | 2.4988 | 121.0158 | -1.5171 | 60.5079 | 94.1605 | 73.9912 | 2.4712 | 303.7806 | -1.7244 | 151.8903 | 221.2766 | 170.6465
2.5823 | 55.344 | -1.8898 | 27.672 | 44.2496 | 35.0256 | 2.4998 | 120.9212 | -1.5171 | 60.4606 | 94.2812 | 74.1277 | 2.4719 | 303.5916 | -1.7248 | 151.7958 | 221.0781 | 170.4795
2.5831 | 55.3896 | -1.8898 | 27.6948 | 44.2343 | 35.0027 | 2.5004 | 120.8738 | -1.5171 | 60.4369 | 94.1365 | 73.9908 | 2.4726 | 303.6804 | -1.7253 | 151.8402 | 221.1436 | 170.5302
2.5839 | 55.3889 | -1.8898 | 27.6944 | 44.295 | 35.0635 | 2.5014 | 120.8252 | -1.5175 | 60.4126 | 94.1402 | 74.0027 | 2.4733 | 303.6766 | -1.7258 | 151.8383 | 221.2427 | 170.6299
2.5847 | 55.3881 | -1.8898 | 27.6941 | 44.3076 | 35.0763 | 2.502 | 120.8243 | -1.5175 | 60.4121 | 94.1838 | 74.0464 | 2.4739 | 303.7658 | -1.7263 | 151.8829 | 221.1813 | 170.5537
2.5854 | 55.3875 | -1.8898 | 27.6938 | 44.3813 | 35.1501 | 2.5031 | 120.7761 | -1.5175 | 60.388 | 94.0617 | 73.9323 | 2.4747 | 303.7153 | -1.7268 | 151.8577 | 221.2322 | 170.6129
2.5862 | 55.3868 | -1.8898 | 27.6934 | 44.304 | 35.0728 | 2.5035 | 120.7754 | -1.5175 | 60.3877 | 94.0923 | 73.9631 | 2.4753 | 303.6641 | -1.7277 | 151.8321 | 221.1707 | 170.56
2.587 | 55.4323 | -1.8898 | 27.7162 | 44.1897 | 34.951 | 2.5046 | 120.7737 | -1.5175 | 60.3869 | 94.1865 | 74.0575 | 2.4761 | 303.66 | -1.7282 | 151.83 | 221.1817 | 170.5717
2.5878 | 55.3854 | -1.8898 | 27.6927 | 44.1422 | 34.9113 | 2.5052 | 120.8193 | -1.5175 | 60.4096 | 94.2143 | 74.0777 | 2.4767 | 303.5639 | -1.7287 | 151.782 | 221.0937 | 170.4997
2.5885 | 55.3848 | -1.8898 | 27.6924 | 44.1959 | 34.9651 | 2.5062 | 120.7712 | -1.5175 | 60.3856 | 94.2122 | 74.0837 | 2.4774 | 303.699 | -1.7292 | 151.8495 | 221.2723 | 170.6558
2.5893 | 55.3841 | -1.8898 | 27.692 | 44.1406 | 34.9099 | 2.5068 | 120.7703 | -1.5175 | 60.3851 | 94.0508 | 73.9224 | 2.4781 | 303.6489 | -1.7297 | 151.8245 | 221.3263 | 170.7181
2.5901 | 55.3834 | -1.8898 | 27.6917 | 44.1162 | 34.8857 | 2.5076 | 120.8155 | -1.5175 | 60.4078 | 94.1314 | 73.9955 | 2.4788 | 303.7377 | -1.7302 | 151.8689 | 221.4107 | 170.7878
2.5908 | 55.3827 | -1.8898 | 27.6914 | 44.1469 | 34.9165 | 2.5084 | 120.8143 | -1.5175 | 60.4071 | 94.2358 | 74.1001 | 2.4795 | 303.5936 | -1.7311 | 151.7968 | 221.1888 | 170.5898
2.5916 | 55.4283 | -1.8898 | 27.7141 | 44.3657 | 35.1276 | 2.5092 | 120.8595 | -1.5175 | 60.4298 | 94.1824 | 74.0391 | 2.4801 | 303.7291 | -1.7316 | 151.8645 | 221.2005 | 170.579
2.5923 | 55.4276 | -1.8898 | 27.7138 | 44.2584 | 35.0204 | 2.5101 | 120.8576 | -1.518 | 60.4288 | 94.1775 | 74.0345 | 2.4809 | 303.6309 | -1.7326 | 151.8155 | 220.9536 | 170.3484
2.5931 | 55.4732 | -1.8898 | 27.7366 | 44.3441 | 35.0986 | 2.5108 | 120.81 | -1.518 | 60.405 | 94.1037 | 73.9687 | 2.4815 | 303.5825 | -1.7326 | 151.7913 | 221.0154 | 170.4183
2.5939 | 55.5187 | -1.8898 | 27.7593 | 44.3329 | 35.0798 | 2.5118 | 120.8079 | -1.5185 | 60.404 | 94.0317 | 73.897 | 2.4823 | 303.5321 | -1.7331 | 151.766 | 221.1952 | 170.6065
2.5947 | 55.5642 | -1.8898 | 27.7821 | 44.4297 | 35.169 | 2.5124 | 120.807 | -1.5185 | 60.4035 | 94.0042 | 73.8697 | 2.483 | 303.5732 | -1.734 | 151.7866 | 221.1399 | 170.5443
2.5955 | 55.5173 | -1.8898 | 27.7586 | 44.3962 | 35.1433 | 2.5135 | 120.7582 | -1.519 | 60.3791 | 94.0349 | 73.9085 | 2.4837 | 303.4754 | -1.735 | 151.7377 | 220.9301 | 170.3508
2.5962 | 55.5166 | -1.8898 | 27.7583 | 44.3919 | 35.1391 | 2.514 | 120.6645 | -1.519 | 60.3322 | 94.078 | 73.9673 | 2.4844 | 303.2864 | -1.7355 | 151.6432 | 221.0366 | 170.4889
2.597 | 55.5159 | -1.8898 | 27.758 | 44.4425 | 35.1899 | 2.515 | 120.5694 | -1.5195 | 60.2847 | 93.8225 | 73.7276 | 2.4851 | 303.19 | -1.736 | 151.595 | 220.9685 | 170.4368
2.5978 | 55.5152 | -1.8898 | 27.7576 | 44.4982 | 35.2456 | 2.5155 | 120.4757 | -1.5195 | 60.2378 | 93.8217 | 73.7424 | 2.4859 | 303.1396 | -1.7365 | 151.5698 | 220.9583 | 170.435
2.5985 | 55.5144 | -1.8903 | 27.7572 | 44.3118 | 35.0594 | 2.5166 | 120.5204 | -1.5195 | 60.2602 | 93.8181 | 73.7313 | 2.4866 | 303.1821 | -1.7369 | 151.591 | 220.9646 | 170.4343
2.5993 | 55.4674 | -1.8903 | 27.7337 | 44.3993 | 35.1547 | 2.5172 | 120.473 | -1.5195 | 60.2365 | 93.8173 | 73.7385 | 2.4873 | 303.1769 | -1.7379 | 151.5884 | 220.8781 | 170.3486
2.6 | 55.4204 | -1.8908 | 27.7102 | 44.4588 | 35.2221 | 2.5181 | 120.4711 | -1.52 | 60.2355 | 93.7464 | 73.6679 | 2.488 | 303.1745 | -1.7379 | 151.5872 | 220.8479 | 170.3188
2.6008 | 55.4197 | -1.8908 | 27.7098 | 44.2965 | 35.0599 | 2.5188 | 120.377 | -1.52 | 60.1885 | 93.5654 | 73.5026 | 2.4887 | 303.0781 | -1.7384 | 151.5391 | 220.7878 | 170.2748
2.6016 | 55.4189 | -1.8908 | 27.7095 | 44.2211 | 34.9846 | 2.5196 | 120.3758 | -1.52 | 60.1879 | 93.5918 | 73.5291 | 2.4894 | 303.1192 | -1.7394 | 151.5596 | 220.8384 | 170.3186
2.6024 | 55.372 | -1.8908 | 27.686 | 44.1796 | 34.951 | 2.5204 | 120.3275 | -1.5205 | 60.1638 | 93.8607 | 73.8061 | 2.4901 | 302.9765 | -1.7398 | 151.4883 | 220.5731 | 170.077
2.6031 | 55.3714 | -1.8908 | 27.6857 | 44.2763 | 35.0478 | 2.5212 | 120.3728 | -1.5205 | 60.1864 | 93.7823 | 73.7202 | 2.4908 | 303.0176 | -1.7408 | 151.5088 | 220.7698 | 170.2668
2.6039 | 55.4167 | -1.8912 | 27.7083 | 44.214 | 34.9779 | 2.5221 | 120.3249 | -1.5205 | 60.1624 | 93.7474 | 73.6932 | 2.4916 | 302.8269 | -1.7418 | 151.4135 | 220.6305 | 170.1594
2.6047 | 55.416 | -1.8912 | 27.708 | 44.2867 | 35.0507 | 2.5227 | 120.2774 | -1.5205 | 60.1387 | 93.7227 | 73.6764 | 2.4922 | 302.8235 | -1.7423 | 151.4117 | 220.7139 | 170.2433
2.6055 | 55.4615 | -1.8912 | 27.7307 | 44.3054 | 35.0619 | 2.5237 | 120.3224 | -1.5205 | 60.1612 | 93.7861 | 73.7324 | 2.4929 | 302.7257 | -1.7432 | 151.3629 | 220.6381 | 170.1838
2.6063 | 55.4145 | -1.8912 | 27.7073 | 44.214 | 34.9782 | 2.5244 | 120.3678 | -1.5205 | 60.1839 | 93.8838 | 73.8225 | 2.4936 | 302.7696 | -1.7432 | 151.3848 | 220.764 | 170.3024
2.6071 | 55.4138 | -1.8912 | 27.7069 | 44.2406 | 35.005 | 2.5254 | 120.3662 | -1.5205 | 60.1831 | 93.832 | 73.771 | 2.4944 | 302.5789 | -1.7442 | 151.2895 | 220.3428 | 169.913
2.6078 | 55.4132 | -1.8912 | 27.7066 | 44.1433 | 34.9078 | 2.5259 | 120.319 | -1.5205 | 60.1595 | 93.7254 | 73.6723 | 2.4951 | 302.5288 | -1.7447 | 151.2644 | 220.4008 | 169.9793
2.6086 | 55.4125 | -1.8912 | 27.7063 | 44.2569 | 35.0215 | 2.5269 | 120.3174 | -1.5205 | 60.1587 | 93.6796 | 73.6267 | 2.4958 | 302.4788 | -1.7452 | 151.2394 | 220.4208 | 170.0077
2.6094 | 55.4118 | -1.8912 | 27.7059 | 44.3106 | 35.0753 | 2.5275 | 120.4094 | -1.5205 | 60.2047 | 93.8337 | 73.7654 | 2.4965 | 302.475 | -1.7457 | 151.2375 | 220.44 | 170.0275
2.6101 | 55.4112 | -1.8912 | 27.7056 | 44.2343 | 34.9991 | 2.5285 | 120.4538 | -1.5209 | 60.2269 | 93.8909 | 73.8153 | 2.4972 | 302.5175 | -1.7461 | 151.2587 | 220.2063 | 169.7867
2.6109 | 55.4567 | -1.8912 | 27.7283 | 44.35 | 35.1073 | 2.529 | 120.4066 | -1.5209 | 60.2033 | 93.8233 | 73.7555 | 2.4979 | 302.4197 | -1.7471 | 151.2099 | 220.3515 | 169.9482
2.6117 | 55.4558 | -1.8917 | 27.7279 | 44.2166 | 34.974 | 2.53 | 120.405 | -1.5209 | 60.2025 | 93.9145 | 73.847 | 2.4985 | 302.464 | -1.7471 | 151.232 | 220.3906 | 169.9799
2.6125 | 55.455 | -1.8917 | 27.7275 | 44.4623 | 35.2198 | 2.5306 | 120.4041 | -1.5209 | 60.202 | 93.991 | 73.9237 | 2.4992 | 302.3676 | -1.7476 | 151.1838 | 220.2735 | 169.8789
2.6133 | 55.5006 | -1.8917 | 27.7503 | 44.483 | 35.2329 | 2.5316 | 120.402 | -1.5214 | 60.201 | 93.873 | 73.806 | 2.4999 | 302.455 | -1.7486 | 151.2275 | 220.3383 | 169.9291
2.6141 | 55.4999 | -1.8917 | 27.7499 | 44.2697 | 35.0197 | 2.5322 | 120.3546 | -1.5214 | 60.1773 | 93.8753 | 73.8162 | 2.5007 | 302.2643 | -1.7495 | 151.1322 | 219.955 | 169.5777
2.6148 | 55.5455 | -1.8917 | 27.7727 | 44.4435 | 35.1859 | 2.533 | 120.3533 | -1.5214 | 60.1767 | 93.9607 | 73.9018 | 2.5014 | 302.2143 | -1.75 | 151.1071 | 219.8931 | 169.524
2.6156 | 55.5447 | -1.8917 | 27.7724 | 44.3311 | 35.0737 | 2.5338 | 120.3521 | -1.5214 | 60.176 | 94.0031 | 73.9444 | 2.502 | 302.2108 | -1.7505 | 151.1054 | 220.0424 | 169.6739
2.6164 | 55.544 | -1.8917 | 27.772 | 44.4158 | 35.1584 | 2.5345 | 120.258 | -1.5214 | 60.129 | 93.7991 | 73.7561 | 2.5027 | 302.2533 | -1.751 | 151.1267 | 220.1047 | 169.7291
2.6172 | 55.5433 | -1.8917 | 27.7717 | 44.3054 | 35.0482 | 2.5354 | 120.2566 | -1.5214 | 60.1283 | 93.8154 | 73.7726 | 2.5035 | 302.2955 | -1.7515 | 151.1477 | 220.0578 | 169.6752
2.618 | 55.5426 | -1.8917 | 27.7713 | 44.3251 | 35.068 | 2.536 | 120.2092 | -1.5214 | 60.1046 | 93.7617 | 73.7268 | 2.5042 | 302.2454 | -1.7519 | 151.1227 | 220.3148 | 169.9406
2.6188 | 55.4955 | -1.8922 | 27.7477 | 44.2685 | 35.0193 | 2.537 | 120.2077 | -1.5214 | 60.1038 | 93.8099 | 73.7753 | 2.5049 | 302.1953 | -1.7524 | 151.0977 | 220.2358 | 169.87
2.6197 | 55.4484 | -1.8922 | 27.7242 | 44.144 | 34.9026 | 2.5375 | 120.2534 | -1.5214 | 60.1267 | 93.7157 | 73.6735 | 2.5056 | 302.1439 | -1.7534 | 151.0719 | 220.2432 | 169.8859
2.6205 | 55.4013 | -1.8927 | 27.7006 | 44.1355 | 34.9019 | 2.5385 | 120.2983 | -1.5214 | 60.1491 | 93.7172 | 73.6675 | 2.5063 | 302.1864 | -1.7539 | 151.0932 | 220.3125 | 169.9481
2.6213 | 55.3543 | -1.8927 | 27.6772 | 44.043 | 34.8173 | 2.539 | 120.344 | -1.5214 | 60.172 | 93.675 | 73.6177 | 2.507 | 302.1826 | -1.7544 | 151.0913 | 220.3607 | 169.9969
2.6221 | 55.3536 | -1.8927 | 27.6768 | 44.0707 | 34.8451 | 2.54 | 120.3884 | -1.5219 | 60.1942 | 93.6993 | 73.6346 | 2.5077 | 302.0848 | -1.7553 | 151.0424 | 219.9529 | 169.6054
2.6229 | 55.3529 | -1.8927 | 27.6765 | 44.2343 | 35.0088 | 2.5405 | 120.3876 | -1.5219 | 60.1938 | 93.7979 | 73.7333 | 2.5084 | 301.8483 | -1.7563 | 150.9241 | 219.7417 | 169.4337
2.6237 | 55.3984 | -1.8927 | 27.6992 | 44.1761 | 34.943 | 2.5414 | 120.4327 | -1.5219 | 60.2163 | 93.8964 | 73.8243 | 2.5091 | 301.7982 | -1.7568 | 150.8991 | 219.8688 | 169.5691
2.6245 | 55.3977 | -1.8927 | 27.6989 | 44.1557 | 34.9228 | 2.542 | 120.4782 | -1.5219 | 60.2391 | 93.8442 | 73.7645 | 2.5099 | 301.6076 | -1.7578 | 150.8038 | 219.9706 | 169.7026
2.6253 | 55.3508 | -1.8927 | 27.6754 | 44.1272 | 34.9021 | 2.5429 | 120.4768 | -1.5219 | 60.2384 | 93.8945 | 73.815 | 2.5105 | 301.6967 | -1.7582 | 150.8484 | 219.9812 | 169.6984
2.6261 | 55.3499 | -1.8932 | 27.6749 | 44.1148 | 34.8899 | 2.5435 | 120.4759 | -1.5219 | 60.2379 | 93.762 | 73.6827 | 2.5113 | 301.4599 | -1.7592 | 150.7299 | 219.8038 | 169.5605
2.6269 | 55.2565 | -1.8937 | 27.6282 | 44.0822 | 34.8728 | 2.5443 | 120.4741 | -1.5224 | 60.2371 | 93.8532 | 73.7742 | 2.5119 | 301.3625 | -1.7602 | 150.6812 | 219.5642 | 169.3372
2.6277 | 55.302 | -1.8937 | 27.651 | 44.086 | 34.869 | 2.545 | 120.473 | -1.5224 | 60.2365 | 93.6967 | 73.6178 | 2.5127 | 301.2676 | -1.7602 | 150.6338 | 219.7868 | 169.5755
2.6285 | 55.2551 | -1.8937 | 27.6275 | 44.0425 | 34.8333 | 2.5457 | 120.4255 | -1.5224 | 60.2127 | 93.8839 | 73.813 | 2.5134 | 301.4026 | -1.7607 | 150.7013 | 219.8503 | 169.6166
2.6293 | 55.2544 | -1.8937 | 27.6272 | 44.0281 | 34.8191 | 2.5467 | 120.4235 | -1.5229 | 60.2118 | 93.627 | 73.5564 | 2.5142 | 301.3985 | -1.7611 | 150.6992 | 219.9443 | 169.7113
2.6301 | 55.2536 | -1.8937 | 27.6268 | 43.8848 | 34.6758 | 2.5472 | 120.3298 | -1.5229 | 60.1649 | 93.7101 | 73.6551 | 2.5148 | 301.489 | -1.7611 | 150.7445 | 219.9246 | 169.6764
2.6309 | 55.2994 | -1.8932 | 27.6497 | 43.9856 | 34.769 | 2.5482 | 120.2348 | -1.5234 | 60.1174 | 93.4366 | 73.3975 | 2.5156 | 301.4835 | -1.7621 | 150.7417 | 219.8839 | 169.6367
2.6318 | 55.2986 | -1.8932 | 27.6493 | 43.9452 | 34.7288 | 2.5486 | 120.1877 | -1.5234 | 60.0938 | 93.5041 | 73.4728 | 2.5162 | 301.48 | -1.7626 | 150.74 | 219.9853 | 169.7386
2.6326 | 55.2979 | -1.8932 | 27.6489 | 43.9708 | 34.7545 | 2.5496 | 120.2326 | -1.5234 | 60.1163 | 93.4165 | 73.3778 | 2.5169 | 301.5688 | -1.7631 | 150.7844 | 219.9067 | 169.6452
2.6333 | 55.3435 | -1.8932 | 27.6717 | 44.1666 | 34.9427 | 2.5501 | 120.2318 | -1.5234 | 60.1159 | 93.4152 | 73.3765 | 2.5176 | 301.5173 | -1.764 | 150.7587 | 219.7901 | 169.5372
2.6342 | 55.3427 | -1.8932 | 27.6713 | 44.1442 | 34.9205 | 2.551 | 120.184 | -1.5234 | 60.092 | 93.5252 | 73.4946 | 2.5184 | 301.4683 | -1.764 | 150.7342 | 219.7446 | 169.4998
2.635 | 55.3882 | -1.8932 | 27.6941 | 44.223 | 34.9916 | 2.5514 | 120.2298 | -1.5234 | 60.1149 | 93.6471 | 73.6088 | 2.5191 | 301.3706 | -1.765 | 150.6853 | 219.6868 | 169.4584
2.6358 | 55.3872 | -1.8937 | 27.6936 | 44.2796 | 35.0484 | 2.5524 | 120.3212 | -1.5234 | 60.1606 | 93.6398 | 73.5863 | 2.5198 | 301.4608 | -1.765 | 150.7304 | 219.8399 | 169.5964
2.6365 | 55.3866 | -1.8937 | 27.6933 | 44.0753 | 34.8442 | 2.5529 | 120.3664 | -1.5238 | 60.1832 | 93.7445 | 73.6834 | 2.5205 | 301.4093 | -1.766 | 150.7047 | 219.8113 | 169.5764
2.6374 | 55.3396 | -1.8937 | 27.6698 | 44.1408 | 34.9175 | 2.5538 | 120.272 | -1.5238 | 60.136 | 93.5813 | 73.536 | 2.5212 | 301.4981 | -1.7665 | 150.749 | 219.8847 | 169.635
2.6381 | 55.3388 | -1.8942 | 27.6694 | 44.1154 | 34.8923 | 2.5544 | 120.2711 | -1.5238 | 60.1355 | 93.6368 | 73.5917 | 2.5219 | 301.4018 | -1.7669 | 150.7009 | 219.9356 | 169.702
2.6389 | 55.2918 | -1.8942 | 27.6459 | 44.0699 | 34.8546 | 2.5551 | 120.27 | -1.5238 | 60.135 | 93.6273 | 73.5823 | 2.5226 | 301.4905 | -1.7674 | 150.7453 | 219.717 | 169.4686
2.6397 | 55.2909 | -1.8946 | 27.6455 | 44.0935 | 34.8784 | 2.5558 | 120.2684 | -1.5243 | 60.1342 | 93.5645 | 73.5198 | 2.5234 | 301.3939 | -1.7679 | 150.6969 | 219.6657 | 169.4334
2.6405 | 55.2438 | -1.8951 | 27.6219 | 43.944 | 34.7367 | 2.5564 | 120.2674 | -1.5243 | 60.1337 | 93.6021 | 73.5575 | 2.5242 | 301.5286 | -1.7684 | 150.7643 | 219.9121 | 169.6574
2.6413 | 55.1506 | -1.8951 | 27.5753 | 43.7764 | 34.5846 | 2.5572 | 120.2192 | -1.5248 | 60.1096 | 93.587 | 73.5505 | 2.5249 | 301.386 | -1.7689 | 150.693 | 219.9339 | 169.7029
2.6421 | 55.1499 | -1.8951 | 27.575 | 43.8251 | 34.6334 | 2.5577 | 120.2184 | -1.5248 | 60.1092 | 93.5286 | 73.4922 | 2.5255 | 301.4288 | -1.7694 | 150.7144 | 219.9964 | 169.7582
2.6429 | 55.1492 | -1.8951 | 27.5746 | 43.9217 | 34.7302 | 2.5586 | 120.217 | -1.5248 | 60.1085 | 93.6199 | 73.5837 | 2.5263 | 301.4233 | -1.7703 | 150.7117 | 220.0217 | 169.7845
2.6437 | 55.1485 | -1.8951 | 27.5743 | 43.7914 | 34.5999 | 2.559 | 120.2164 | -1.5248 | 60.1082 | 93.5726 | 73.5365 | 2.527 | 301.327 | -1.7708 | 150.6635 | 219.9336 | 169.7124
2.6444 | 55.1479 | -1.8951 | 27.5739 | 43.914 | 34.7227 | 2.56 | 120.1679 | -1.5253 | 60.0839 | 93.3654 | 73.3374 | 2.5277 | 301.3695 | -1.7713 | 150.6847 | 219.8849 | 169.6567
2.6452 | 55.1472 | -1.8951 | 27.5736 | 43.9187 | 34.7275 | 2.5604 | 120.1203 | -1.5258 | 60.0601 | 93.2926 | 73.2726 | 2.5284 | 301.2732 | -1.7718 | 150.6366 | 219.9928 | 169.7806
2.646 | 55.1927 | -1.8951 | 27.5963 | 43.9004 | 34.7017 | 2.5614 | 120.0252 | -1.5263 | 60.0126 | 93.2442 | 73.24 | 2.5292 | 301.3616 | -1.7723 | 150.6808 | 219.9141 | 169.6871
2.6469 | 55.1919 | -1.8951 | 27.5959 | 43.764 | 34.5654 | 2.5618 | 119.9782 | -1.5263 | 59.9891 | 93.1306 | 73.1343 | 2.5299 | 301.2653 | -1.7728 | 150.6326 | 219.878 | 169.6671
2.6476 | 55.1913 | -1.8951 | 27.5956 | 43.8627 | 34.6642 | 2.5628 | 119.9766 | -1.5263 | 59.9883 | 93.1348 | 73.1387 | 2.5306 | 301.3989 | -1.7737 | 150.6995 | 219.8599 | 169.6267
2.6484 | 55.2368 | -1.8951 | 27.6184 | 44.0555 | 34.8494 | 2.5632 | 119.9295 | -1.5263 | 59.9648 | 93.1013 | 73.1131 | 2.5313 | 301.2101 | -1.7742 | 150.6051 | 219.8815 | 169.6798
2.6491 | 55.2824 | -1.8951 | 27.6412 | 44.1253 | 34.9116 | 2.5641 | 119.9281 | -1.5263 | 59.9641 | 93.1646 | 73.1766 | 2.532 | 301.2063 | -1.7747 | 150.6032 | 219.8457 | 169.6446
2.6499 | 55.3279 | -1.8951 | 27.6639 | 44.238 | 35.0167 | 2.5646 | 119.9738 | -1.5263 | 59.9869 | 93.2305 | 73.2348 | 2.5328 | 301.1573 | -1.7747 | 150.5787 | 219.8972 | 169.7043
2.6507 | 55.3271 | -1.8951 | 27.6636 | 44.2707 | 35.0495 | 2.5654 | 119.9726 | -1.5263 | 59.9863 | 93.1978 | 73.2024 | 2.5334 | 301.3389 | -1.7752 | 150.6695 | 219.931 | 169.7079
2.6514 | 55.2803 | -1.8951 | 27.6402 | 44.1233 | 34.9099 | 2.5661 | 119.9715 | -1.5263 | 59.9857 | 93.0503 | 73.055 | 2.5342 | 301.3811 | -1.7757 | 150.6905 | 220.0371 | 169.807
2.6522 | 55.2796 | -1.8951 | 27.6398 | 44.1599 | 34.9466 | 2.5667 | 119.9236 | -1.5268 | 59.9618 | 93.1394 | 73.1521 | 2.5349 | 301.4698 | -1.7761 | 150.7349 | 220.1176 | 169.8726
2.653 | 55.3251 | -1.8951 | 27.6625 | 44.0507 | 34.8298 | 2.5675 | 119.8759 | -1.5268 | 59.9379 | 93.0985 | 73.1192 | 2.5356 | 301.3721 | -1.7771 | 150.6861 | 219.9978 | 169.7691
2.6538 | 55.3244 | -1.8951 | 27.6622 | 44.1403 | 34.9196 | 2.568 | 119.8286 | -1.5268 | 59.9143 | 92.9899 | 73.0185 | 2.5364 | 301.2769 | -1.7771 | 150.6384 | 219.8822 | 169.6694
2.6545 | 55.3238 | -1.8951 | 27.6619 | 44.257 | 35.0364 | 2.5689 | 119.8732 | -1.5272 | 59.9366 | 93.0462 | 73.0674 | 2.5371 | 301.2241 | -1.7786 | 150.612 | 219.745 | 169.5409
2.6553 | 55.3231 | -1.8951 | 27.6615 | 44.2526 | 35.0321 | 2.5694 | 119.8264 | -1.5268 | 59.9132 | 93.0328 | 73.0617 | 2.5378 | 301.1278 | -1.779 | 150.5639 | 219.6709 | 169.4829
2.656 | 55.3686 | -1.8951 | 27.6843 | 44.3964 | 35.1683 | 2.5703 | 119.8251 | -1.5268 | 59.9125 | 92.9711 | 73.0003 | 2.5386 | 300.9835 | -1.78 | 150.4918 | 219.6358 | 169.4719
2.6567 | 55.4142 | -1.8951 | 27.7071 | 44.2842 | 35.0485 | 2.5706 | 119.8246 | -1.5268 | 59.9123 | 93.1369 | 73.1661 | 2.5393 | 300.7948 | -1.7805 | 150.3974 | 219.4195 | 169.287
2.6575 | 55.4135 | -1.8951 | 27.7068 | 44.3779 | 35.1423 | 2.5716 | 119.8695 | -1.5268 | 59.9347 | 93.1283 | 73.1501 | 2.54 | 300.791 | -1.781 | 150.3955 | 219.5767 | 169.4448
2.6583 | 55.459 | -1.8951 | 27.7295 | 44.4736 | 35.2304 | 2.572 | 119.9153 | -1.5268 | 59.9577 | 93.2383 | 73.2524 | 2.5408 | 300.7406 | -1.7815 | 150.3703 | 219.4405 | 169.3171
2.659 | 55.4584 | -1.8951 | 27.7292 | 44.5163 | 35.2732 | 2.5729 | 119.9604 | -1.5268 | 59.9802 | 93.1488 | 73.1554 | 2.5415 | 300.7817 | -1.7824 | 150.3909 | 219.5652 | 169.4349
2.6598 | 55.4579 | -1.8946 | 27.7289 | 44.648 | 35.405 | 2.5733 | 119.9598 | -1.5268 | 59.9799 | 93.0945 | 73.1012 | 2.5423 | 300.5926 | -1.7829 | 150.2963 | 219.5007 | 169.4019
2.6606 | 55.5034 | -1.8946 | 27.7517 | 44.5547 | 35.3042 | 2.5742 | 120.0048 | -1.5268 | 60.0024 | 93.167 | 73.1662 | 2.543 | 300.6351 | -1.7834 | 150.3176 | 219.47 | 169.3641
2.6614 | 55.5489 | -1.8946 | 27.7744 | 44.4775 | 35.2193 | 2.5747 | 120.0505 | -1.5268 | 60.0253 | 93.3019 | 73.2934 | 2.5437 | 300.4912 | -1.7844 | 150.2456 | 219.4551 | 169.3733
2.6621 | 55.5483 | -1.8946 | 27.7741 | 44.4842 | 35.2261 | 2.5755 | 120.0957 | -1.5268 | 60.0479 | 93.2865 | 73.2705 | 2.5445 | 300.5334 | -1.7849 | 150.2667 | 219.3523 | 169.2634
2.6628 | 55.5476 | -1.8946 | 27.7738 | 44.4519 | 35.1939 | 2.5762 | 120.1411 | -1.5268 | 60.0706 | 93.3361 | 73.3126 | 2.5452 | 300.4357 | -1.7858 | 150.2179 | 219.2215 | 169.1489
2.6636 | 55.5467 | -1.8951 | 27.7734 | 44.3695 | 35.1117 | 2.5767 | 120.1403 | -1.5268 | 60.0702 | 93.4128 | 73.3894 | 2.5459 | 300.3871 | -1.7858 | 150.1935 | 219.3602 | 169.2957
2.6644 | 55.546 | -1.8951 | 27.773 | 44.4581 | 35.2004 | 2.5775 | 120.1855 | -1.5268 | 60.0928 | 93.4914 | 73.4604 | 2.5467 | 300.3367 | -1.7863 | 150.1684 | 219.2221 | 169.166
2.6651 | 55.5454 | -1.8951 | 27.7727 | 44.3948 | 35.1372 | 2.578 | 120.2312 | -1.5268 | 60.1156 | 93.5082 | 73.4697 | 2.5473 | 300.3796 | -1.7868 | 150.1898 | 219.2586 | 169.1953
2.6659 | 55.5447 | -1.8951 | 27.7723 | 44.3524 | 35.095 | 2.5789 | 120.2763 | -1.5268 | 60.1381 | 93.6257 | 73.5797 | 2.5481 | 300.3741 | -1.7878 | 150.187 | 219.2239 | 169.1616
2.6666 | 55.544 | -1.8951 | 27.772 | 44.4481 | 35.1908 | 2.5794 | 120.3219 | -1.5268 | 60.161 | 93.5806 | 73.5269 | 2.5488 | 300.184 | -1.7887 | 150.092 | 218.942 | 168.9113
2.6673 | 55.5434 | -1.8951 | 27.7717 | 44.5628 | 35.3056 | 2.5802 | 120.3672 | -1.5268 | 60.1836 | 93.6402 | 73.579 | 2.5495 | 300.1353 | -1.7887 | 150.0677 | 219.0557 | 169.0331
2.6682 | 55.5426 | -1.8951 | 27.7713 | 44.4184 | 35.1613 | 2.5806 | 120.3665 | -1.5268 | 60.1833 | 93.6019 | 73.5408 | 2.5503 | 300.1312 | -1.7892 | 150.0656 | 219.2446 | 169.2228
2.6689 | 55.542 | -1.8951 | 27.771 | 44.4041 | 35.1471 | 2.5816 | 120.4114 | -1.5268 | 60.2057 | 93.6973 | 73.6287 | 2.5511 | 300.2196 | -1.7897 | 150.1098 | 219.4049 | 169.3683
2.6697 | 55.5875 | -1.8951 | 27.7937 | 44.4838 | 35.2193 | 2.5821 | 120.4571 | -1.5268 | 60.2286 | 93.5572 | 73.481 | 2.5518 | 300.2635 | -1.7897 | 150.1317 | 219.6018 | 169.5579
2.6705 | 55.5865 | -1.8956 | 27.7933 | 44.3754 | 35.111 | 2.5829 | 120.4559 | -1.5268 | 60.2279 | 93.7345 | 73.6586 | 2.5525 | 300.397 | -1.7907 | 150.1985 | 219.4967 | 169.4305
2.6712 | 55.5859 | -1.8956 | 27.793 | 44.4321 | 35.1678 | 2.5834 | 120.5015 | -1.5268 | 60.2508 | 93.7234 | 73.6398 | 2.5533 | 300.208 | -1.7911 | 150.104 | 219.2902 | 169.2556
2.672 | 55.585 | -1.8961 | 27.7925 | 44.4227 | 35.1585 | 2.5842 | 120.5462 | -1.5272 | 60.2731 | 93.7308 | 73.6397 | 2.554 | 300.2967 | -1.7916 | 150.1483 | 219.3866 | 169.3372
2.6727 | 55.5844 | -1.8961 | 27.7922 | 44.2994 | 35.0353 | 2.5848 | 120.5448 | -1.5277 | 60.2724 | 93.7631 | 73.6723 | 2.5548 | 300.2463 | -1.7921 | 150.1232 | 219.1645 | 169.1234
2.6734 | 55.5373 | -1.8966 | 27.7687 | 44.2359 | 34.9797 | 2.5855 | 120.4972 | -1.5277 | 60.2486 | 93.6623 | 73.5794 | 2.5555 | 300.335 | -1.7926 | 150.1675 | 219.3959 | 169.3401
2.6742 | 55.5366 | -1.8966 | 27.7683 | 44.0506 | 34.7945 | 2.5862 | 120.4027 | -1.5282 | 60.2013 | 93.5751 | 73.508 | 2.5562 | 300.285 | -1.7931 | 150.1425 | 219.591 | 169.5435
2.675 | 55.5361 | -1.8961 | 27.7681 | 44.1343 | 34.8782 | 2.5868 | 120.2619 | -1.5287 | 60.1309 | 93.3337 | 73.2901 | 2.5569 | 300.3737 | -1.7936 | 150.1869 | 219.4544 | 169.3921
2.6758 | 55.4892 | -1.8961 | 27.7446 | 44.0068 | 34.7586 | 2.5875 | 120.2143 | -1.5287 | 60.1072 | 93.36 | 73.3242 | 2.5577 | 300.3234 | -1.794 | 150.1617 | 219.4082 | 169.3543
2.6765 | 55.4886 | -1.8961 | 27.7443 | 44.1485 | 34.9004 | 2.5881 | 120.1669 | -1.5287 | 60.0835 | 93.4213 | 73.3934 | 2.5584 | 300.4121 | -1.7945 | 150.2061 | 219.6056 | 169.537
2.6772 | 55.5339 | -1.8966 | 27.767 | 44.2092 | 34.9536 | 2.589 | 120.1191 | -1.5287 | 60.0595 | 93.2493 | 73.2295 | 2.5591 | 300.4083 | -1.795 | 150.2042 | 219.4108 | 169.3428
2.678 | 55.5332 | -1.8966 | 27.7666 | 44.2379 | 34.9823 | 2.5894 | 120.1185 | -1.5287 | 60.0592 | 93.289 | 73.2693 | 2.5598 | 300.406 | -1.795 | 150.203 | 219.6666 | 169.599
2.6788 | 55.5325 | -1.8966 | 27.7663 | 44.2535 | 34.9981 | 2.5903 | 120.1171 | -1.5287 | 60.0585 | 93.3603 | 73.3408 | 2.5605 | 300.5409 | -1.7955 | 150.2704 | 219.7631 | 169.673
2.6795 | 55.5319 | -1.8966 | 27.7659 | 44.1812 | 34.9259 | 2.5908 | 120.1627 | -1.5287 | 60.0814 | 93.3442 | 73.317 | 2.5613 | 300.5368 | -1.796 | 150.2684 | 219.8281 | 169.7387
2.6803 | 55.5774 | -1.8966 | 27.7887 | 44.3939 | 35.131 | 2.5917 | 120.1608 | -1.5292 | 60.0804 | 93.4373 | 73.4105 | 2.5621 | 300.7638 | -1.7965 | 150.3819 | 219.8787 | 169.7514
2.681 | 55.5767 | -1.8966 | 27.7884 | 44.3046 | 35.0418 | 2.5921 | 120.1138 | -1.5292 | 60.0569 | 93.5027 | 73.4838 | 2.563 | 300.6196 | -1.7974 | 150.3098 | 219.6547 | 169.5514
2.6818 | 55.6222 | -1.8966 | 27.8111 | 44.4504 | 35.18 | 2.593 | 120.2058 | -1.5287 | 60.1029 | 93.5277 | 73.4934 | 2.5636 | 300.6148 | -1.7984 | 150.3074 | 219.4814 | 169.3789
2.6826 | 55.6677 | -1.8966 | 27.8339 | 44.4601 | 35.1822 | 2.5934 | 120.2052 | -1.5287 | 60.1026 | 93.5724 | 73.5382 | 2.5644 | 300.4734 | -1.7984 | 150.2367 | 219.6287 | 169.5498
2.6833 | 55.7133 | -1.8966 | 27.8566 | 44.4889 | 35.2033 | 2.5943 | 120.2967 | -1.5287 | 60.1483 | 93.6061 | 73.5567 | 2.5652 | 300.5141 | -1.7994 | 150.2571 | 219.6652 | 169.5795
2.6841 | 55.7126 | -1.8966 | 27.8563 | 44.5525 | 35.2671 | 2.5949 | 120.2957 | -1.5287 | 60.1479 | 93.6737 | 73.6244 | 2.566 | 300.4652 | -1.7994 | 150.2326 | 219.5907 | 169.5132
2.6849 | 55.7118 | -1.8966 | 27.8559 | 44.4702 | 35.1849 | 2.5956 | 120.2946 | -1.5287 | 60.1473 | 93.6631 | 73.614 | 2.5667 | 300.46 | -1.8003 | 150.23 | 219.5822 | 169.5055
2.6856 | 55.7579 | -1.8956 | 27.8789 | 44.4591 | 35.1661 | 2.5963 | 120.2935 | -1.5287 | 60.1468 | 93.6916 | 73.6426 | 2.5675 | 300.3621 | -1.8013 | 150.181 | 219.4003 | 169.34
2.6864 | 55.7571 | -1.8956 | 27.8786 | 44.4997 | 35.2069 | 2.597 | 120.3853 | -1.5287 | 60.1927 | 93.5855 | 73.5212 | 2.5682 | 300.3107 | -1.8023 | 150.1554 | 219.4158 | 169.364
2.6871 | 55.7565 | -1.8956 | 27.8783 | 44.4474 | 35.1547 | 2.5977 | 120.4307 | -1.5287 | 60.2153 | 93.6161 | 73.5444 | 2.5689 | 300.2159 | -1.8023 | 150.1079 | 219.4163 | 169.3804
2.6879 | 55.7558 | -1.8956 | 27.8779 | 44.4411 | 35.1484 | 2.5983 | 120.3833 | -1.5287 | 60.1917 | 93.6285 | 73.5646 | 2.5697 | 300.258 | -1.8028 | 150.129 | 219.4164 | 169.3734
2.6886 | 55.8014 | -1.8956 | 27.9007 | 44.3888 | 35.0886 | 2.5992 | 120.4284 | -1.5287 | 60.2142 | 93.657 | 73.5856 | 2.5704 | 300.2542 | -1.8032 | 150.1271 | 219.6246 | 169.5822
2.6894 | 55.8006 | -1.8956 | 27.9003 | 44.2375 | 34.9374 | 2.5996 | 120.4737 | -1.5292 | 60.2368 | 93.7097 | 73.6307 | 2.5712 | 300.2501 | -1.8037 | 150.1251 | 219.3416 | 169.2999
2.6901 | 55.8462 | -1.8956 | 27.9231 | 44.2623 | 34.9546 | 2.6005 | 120.4723 | -1.5292 | 60.2361 | 93.732 | 73.6533 | 2.5719 | 300.2464 | -1.8042 | 150.1232 | 219.3718 | 169.3307
2.6909 | 55.8455 | -1.8956 | 27.9227 | 44.3289 | 35.0213 | 2.601 | 120.425 | -1.5292 | 60.2125 | 93.5954 | 73.5245 | 2.5727 | 300.1947 | -1.8052 | 150.0973 | 219.535 | 169.5026
2.6916 | 55.8449 | -1.8956 | 27.9224 | 44.2276 | 34.9201 | 2.6019 | 120.4236 | -1.5292 | 60.2118 | 93.6707 | 73.6001 | 2.5734 | 300.2371 | -1.8057 | 150.1186 | 219.3803 | 169.3408
2.6924 | 55.8442 | -1.8956 | 27.9221 | 44.2232 | 34.9159 | 2.6023 | 120.4694 | -1.5292 | 60.2347 | 93.6476 | 73.5693 | 2.5742 | 300.1419 | -1.8057 | 150.071 | 219.4817 | 169.4581
2.6931 | 55.8897 | -1.8956 | 27.9449 | 44.364 | 35.0491 | 2.6032 | 120.468 | -1.5292 | 60.234 | 93.6529 | 73.5749 | 2.5749 | 300.1844 | -1.8061 | 150.0922 | 219.385 | 169.3543
2.6939 | 55.889 | -1.8956 | 27.9445 | 44.3917 | 35.0768 | 2.6037 | 120.5137 | -1.5292 | 60.2569 | 93.6067 | 73.5211 | 2.5757 | 300.2265 | -1.8066 | 150.1133 | 219.4621 | 169.4244
2.6947 | 55.8883 | -1.8956 | 27.9441 | 44.4633 | 35.1486 | 2.6046 | 120.5123 | -1.5292 | 60.2562 | 93.692 | 73.6066 | 2.5765 | 300.3121 | -1.8081 | 150.156 | 219.353 | 169.301
2.6955 | 55.8874 | -1.8961 | 27.9437 | 44.4409 | 35.1263 | 2.6051 | 120.5115 | -1.5292 | 60.2558 | 93.7526 | 73.6674 | 2.5772 | 299.9386 | -1.8086 | 149.9693 | 219.0123 | 169.0226
2.6963 | 55.8866 | -1.8961 | 27.9433 | 44.3505 | 35.0361 | 2.6059 | 120.5103 | -1.5292 | 60.2551 | 93.898 | 73.8129 | 2.578 | 299.9331 | -1.8095 | 149.9665 | 219.0237 | 169.0349
2.697 | 55.932 | -1.8966 | 27.966 | 44.5062 | 35.1842 | 2.6066 | 120.5556 | -1.5292 | 60.2778 | 93.8307 | 73.7381 | 2.5787 | 299.6507 | -1.8105 | 149.8253 | 218.7396 | 168.7978
2.6977 | 55.9314 | -1.8966 | 27.9657 | 44.4519 | 35.13 | 2.6072 | 120.5542 | -1.5297 | 60.2771 | 93.819 | 73.7266 | 2.5795 | 299.6003 | -1.811 | 149.8002 | 218.7285 | 168.7951
2.6985 | 55.9306 | -1.8966 | 27.9653 | 44.5666 | 35.2448 | 2.6079 | 120.4602 | -1.5297 | 60.2301 | 93.651 | 73.5743 | 2.5803 | 299.5024 | -1.812 | 149.7512 | 218.8866 | 168.9696
2.6993 | 55.9299 | -1.8966 | 27.965 | 44.4962 | 35.1746 | 2.6085 | 120.4587 | -1.5301 | 60.2294 | 93.5933 | 73.5169 | 2.581 | 299.3138 | -1.8124 | 149.6569 | 218.5284 | 168.6427
2.7 | 55.9753 | -1.8971 | 27.9876 | 44.3889 | 35.0597 | 2.6093 | 120.3646 | -1.5301 | 60.1823 | 93.4873 | 73.4265 | 2.5818 | 299.2635 | -1.8129 | 149.6318 | 218.3233 | 168.446
2.7008 | 55.9746 | -1.8971 | 27.9873 | 44.4996 | 35.1705 | 2.6098 | 120.3169 | -1.5306 | 60.1584 | 93.5744 | 73.5216 | 2.5825 | 299.1211 | -1.8134 | 149.5606 | 218.3681 | 168.5146
2.7016 | 55.9738 | -1.8971 | 27.9869 | 44.4142 | 35.0852 | 2.6107 | 120.269 | -1.5306 | 60.1345 | 93.3455 | 73.3007 | 2.5833 | 299.3019 | -1.8139 | 149.6509 | 218.5785 | 168.6949
2.7023 | 55.9732 | -1.8971 | 27.9866 | 44.4369 | 35.108 | 2.6112 | 120.2682 | -1.5306 | 60.1341 | 93.4801 | 73.4354 | 2.5841 | 299.1591 | -1.8144 | 149.5796 | 218.4692 | 168.6094
2.7031 | 56.0187 | -1.8971 | 28.0093 | 44.5236 | 35.1872 | 2.6121 | 120.2668 | -1.5306 | 60.1334 | 93.4484 | 73.4039 | 2.5849 | 299.1075 | -1.8153 | 149.5537 | 218.2435 | 168.3923
2.7039 | 56.018 | -1.8971 | 28.009 | 44.4593 | 35.123 | 2.6125 | 120.2657 | -1.5311 | 60.1328 | 93.3009 | 73.2566 | 2.5856 | 298.9189 | -1.8158 | 149.4594 | 218.2432 | 168.4234
2.7046 | 56.0173 | -1.8971 | 28.0087 | 44.486 | 35.1497 | 2.6134 | 120.2178 | -1.5311 | 60.1089 | 93.329 | 73.2927 | 2.5863 | 299.0089 | -1.8158 | 149.5045 | 218.6353 | 168.8005
2.7053 | 56.0167 | -1.8971 | 28.0084 | 44.4597 | 35.1235 | 2.6139 | 120.1712 | -1.5306 | 60.0856 | 93.3596 | 73.3311 | 2.5871 | 299.0048 | -1.8163 | 149.5024 | 218.6423 | 168.8081
2.7061 | 56.0162 | -1.8966 | 28.0081 | 44.5534 | 35.2173 | 2.6147 | 120.1699 | -1.5306 | 60.085 | 93.263 | 73.2346 | 2.5878 | 299.0921 | -1.8173 | 149.5461 | 218.636 | 168.7873
2.7069 | 56.0617 | -1.8966 | 28.0308 | 44.4281 | 35.0845 | 2.6153 | 120.169 | -1.5306 | 60.0845 | 93.2705 | 73.2423 | 2.5886 | 298.9508 | -1.8173 | 149.4754 | 218.6174 | 168.7922
2.7076 | 56.0608 | -1.8971 | 28.0304 | 44.4397 | 35.0962 | 2.6161 | 120.2142 | -1.5306 | 60.1071 | 93.2941 | 73.2584 | 2.5893 | 299.0381 | -1.8182 | 149.519 | 218.5971 | 168.7574
2.7083 | 56.0602 | -1.8971 | 28.0301 | 44.6044 | 35.261 | 2.6168 | 120.306 | -1.5306 | 60.153 | 93.46 | 73.409 | 2.5901 | 298.9878 | -1.8187 | 149.4939 | 218.647 | 168.8157
2.709 | 56.1058 | -1.8971 | 28.0529 | 44.7252 | 35.3742 | 2.6174 | 120.305 | -1.5306 | 60.1525 | 93.5835 | 73.5327 | 2.5908 | 298.9378 | -1.8192 | 149.4689 | 218.4811 | 168.6581
2.7098 | 56.105 | -1.8971 | 28.0525 | 44.5388 | 35.188 | 2.6181 | 120.3039 | -1.5306 | 60.152 | 93.655 | 73.6043 | 2.5916 | 298.7937 | -1.8202 | 149.3969 | 218.2501 | 168.4512
2.7106 | 56.1043 | -1.8971 | 28.0522 | 44.5715 | 35.2207 | 2.6187 | 120.3959 | -1.5306 | 60.1979 | 93.7169 | 73.651 | 2.5923 | 298.65 | -1.8212 | 149.325 | 218.1664 | 168.3914
2.7113 | 56.1037 | -1.8971 | 28.0518 | 44.6371 | 35.2865 | 2.6196 | 120.4409 | -1.5306 | 60.2205 | 93.6885 | 73.615 | 2.593 | 298.5538 | -1.8216 | 149.2769 | 218.1103 | 168.3514
2.7121 | 56.1492 | -1.8971 | 28.0746 | 44.7579 | 35.3997 | 2.6201 | 120.4866 | -1.5306 | 60.2433 | 93.5793 | 73.4982 | 2.5938 | 298.4573 | -1.8221 | 149.2287 | 218.1801 | 168.4373
2.7128 | 56.1485 | -1.8971 | 28.0743 | 44.7906 | 35.4325 | 2.621 | 120.4852 | -1.5306 | 60.2426 | 93.6666 | 73.5857 | 2.5946 | 298.5443 | -1.8231 | 149.2721 | 218.1747 | 168.4173
2.7136 | 56.1478 | -1.8971 | 28.0739 | 44.7822 | 35.4242 | 2.6214 | 120.531 | -1.5306 | 60.2655 | 93.7085 | 73.62 | 2.5953 | 298.4033 | -1.8231 | 149.2017 | 218.1002 | 168.3663
2.7143 | 56.147 | -1.8975 | 28.0735 | 44.6538 | 35.296 | 2.6224 | 120.5753 | -1.5311 | 60.2877 | 93.8407 | 73.7448 | 2.596 | 298.4458 | -1.8236 | 149.2229 | 218.1685 | 168.4275
2.715 | 56.1463 | -1.8975 | 28.0732 | 44.8125 | 35.4548 | 2.6228 | 120.6211 | -1.5311 | 60.3106 | 93.7596 | 73.6561 | 2.5968 | 298.4879 | -1.8241 | 149.2439 | 218.4186 | 168.6706
2.7158 | 56.1456 | -1.8975 | 28.0728 | 44.7362 | 35.3786 | 2.6238 | 120.5726 | -1.5316 | 60.2863 | 93.7744 | 73.679 | 2.5975 | 298.5765 | -1.8245 | 149.2883 | 218.409 | 168.6462
2.7165 | 56.145 | -1.8975 | 28.0725 | 44.7148 | 35.3573 | 2.6243 | 120.479 | -1.5316 | 60.2395 | 93.6626 | 73.5828 | 2.5983 | 298.4801 | -1.825 | 149.24 | 218.1468 | 168.4001
2.7172 | 56.1905 | -1.8975 | 28.0953 | 44.4656 | 35.1005 | 2.6251 | 120.4777 | -1.5316 | 60.2389 | 93.64 | 73.5603 | 2.599 | 298.5687 | -1.8255 | 149.2844 | 218.3372 | 168.5757
2.718 | 56.1896 | -1.898 | 28.0948 | 44.4682 | 35.1033 | 2.6257 | 120.4768 | -1.5316 | 60.2384 | 93.6125 | 73.533 | 2.5998 | 298.5184 | -1.826 | 149.2592 | 218.1331 | 168.38
2.7188 | 56.0965 | -1.898 | 28.0483 | 44.6077 | 35.2582 | 2.6265 | 120.5679 | -1.5321 | 60.2839 | 93.6781 | 73.5834 | 2.6004 | 298.655 | -1.826 | 149.3275 | 218.6314 | 168.8555
2.7195 | 56.0957 | -1.8985 | 28.0478 | 44.5823 | 35.233 | 2.6272 | 120.5203 | -1.5321 | 60.2602 | 93.6753 | 73.5886 | 2.6012 | 298.7447 | -1.826 | 149.3723 | 218.6642 | 168.8734
2.7202 | 56.0027 | -1.8985 | 28.0013 | 44.4808 | 35.147 | 2.6279 | 120.4728 | -1.5321 | 60.2364 | 93.6106 | 73.5318 | 2.6019 | 298.8795 | -1.8265 | 149.4398 | 218.7527 | 168.9394
2.7209 | 56.0021 | -1.8985 | 28.001 | 44.4995 | 35.1658 | 2.6287 | 120.4716 | -1.5321 | 60.2358 | 93.5869 | 73.5083 | 2.6026 | 298.8744 | -1.8274 | 149.4372 | 218.6082 | 168.7958
2.7217 | 56.0014 | -1.8985 | 28.0007 | 44.6981 | 35.3646 | 2.6292 | 120.4703 | -1.5326 | 60.2351 | 93.5813 | 73.503 | 2.6034 | 298.7317 | -1.8279 | 149.3659 | 218.4329 | 168.6443
2.7224 | 55.9546 | -1.8985 | 27.9773 | 44.6977 | 35.372 | 2.6301 | 120.4689 | -1.5326 | 60.2344 | 93.5596 | 73.4815 | 2.6041 | 298.7728 | -1.8289 | 149.3864 | 218.3876 | 168.5921
2.7231 | 55.9537 | -1.899 | 27.9769 | 44.3734 | 35.0477 | 2.6306 | 120.3747 | -1.5331 | 60.1873 | 93.5476 | 73.4852 | 2.6049 | 298.6777 | -1.8289 | 149.3388 | 218.474 | 168.6944
2.7238 | 55.9069 | -1.899 | 27.9535 | 44.394 | 35.0761 | 2.6315 | 120.3263 | -1.5335 | 60.1632 | 93.3795 | 73.3251 | 2.6056 | 298.765 | -1.8299 | 149.3825 | 218.4568 | 168.6626
2.7246 | 55.9062 | -1.899 | 27.9531 | 44.4376 | 35.1199 | 2.632 | 120.2327 | -1.5335 | 60.1164 | 93.3697 | 73.3309 | 2.6064 | 298.6237 | -1.8299 | 149.3118 | 218.3811 | 168.6105
2.7253 | 55.8594 | -1.899 | 27.9297 | 44.3512 | 35.0413 | 2.633 | 120.2306 | -1.534 | 60.1153 | 93.2777 | 73.2392 | 2.6071 | 298.8047 | -1.8303 | 149.4023 | 218.7657 | 168.9649
2.7261 | 55.8587 | -1.899 | 27.9293 | 44.3668 | 35.0571 | 2.6334 | 120.1371 | -1.534 | 60.0686 | 93.0999 | 73.0771 | 2.6078 | 298.8009 | -1.8308 | 149.4005 | 218.8489 | 169.0487
2.7268 | 55.8578 | -1.8995 | 27.9289 | 44.3955 | 35.0858 | 2.6344 | 120.1356 | -1.534 | 60.0678 | 93.1562 | 73.1336 | 2.6085 | 298.9833 | -1.8308 | 149.4917 | 219.047 | 169.2165
2.7276 | 55.8571 | -1.8995 | 27.9286 | 44.3811 | 35.0716 | 2.6349 | 120.1348 | -1.534 | 60.0674 | 93.1758 | 73.1533 | 2.6093 | 298.8855 | -1.8318 | 149.4427 | 218.8792 | 169.065
2.7283 | 55.7639 | -1.9 | 27.882 | 44.4006 | 35.1066 | 2.6358 | 120.1334 | -1.534 | 60.0667 | 93.3441 | 73.3218 | 2.61 | 298.9279 | -1.8323 | 149.464 | 218.6465 | 168.8252
2.729 | 55.7171 | -1.9 | 27.8586 | 44.3152 | 35.029 | 2.6363 | 120.1791 | -1.534 | 60.0895 | 93.4199 | 73.39 | 2.6107 | 298.7856 | -1.8328 | 149.3928 | 218.6454 | 168.8478
2.7297 | 55.6701 | -1.9004 | 27.8351 | 44.0287 | 34.7504 | 2.6372 | 120.1777 | -1.534 | 60.0888 | 93.3312 | 73.3016 | 2.6114 | 298.828 | -1.8332 | 149.414 | 218.5897 | 168.785
2.7304 | 55.6231 | -1.9009 | 27.8116 | 44.0643 | 34.7937 | 2.6377 | 120.1769 | -1.534 | 60.0884 | 93.4228 | 73.3933 | 2.6123 | 298.7764 | -1.8342 | 149.3882 | 218.5599 | 168.7639
2.7311 | 55.5763 | -1.9009 | 27.7882 | 44.2089 | 34.9461 | 2.6384 | 120.2222 | -1.534 | 60.1111 | 93.4505 | 73.4134 | 2.613 | 298.6803 | -1.8347 | 149.3401 | 218.2589 | 168.4789
2.7318 | 55.6219 | -1.9009 | 27.8109 | 44.2246 | 34.9543 | 2.6392 | 120.2674 | -1.534 | 60.1337 | 93.4861 | 73.4415 | 2.6137 | 298.5841 | -1.8352 | 149.2921 | 218.2779 | 168.5139
2.7325 | 55.5749 | -1.9014 | 27.7874 | 44.0482 | 34.7857 | 2.6398 | 120.3593 | -1.534 | 60.1797 | 93.503 | 73.4431 | 2.6144 | 298.5342 | -1.8357 | 149.2671 | 218.376 | 168.6203
2.7332 | 55.5742 | -1.9014 | 27.7871 | 44.0249 | 34.7625 | 2.6406 | 120.3581 | -1.534 | 60.179 | 93.4854 | 73.4257 | 2.6152 | 298.6225 | -1.8362 | 149.3112 | 218.5692 | 168.7988
2.7339 | 55.5736 | -1.9014 | 27.7868 | 43.9006 | 34.6383 | 2.6411 | 120.3109 | -1.534 | 60.1554 | 93.6068 | 73.555 | 2.6159 | 298.5726 | -1.8366 | 149.2863 | 218.5593 | 168.7972
2.7346 | 55.6191 | -1.9014 | 27.8096 | 43.8333 | 34.5635 | 2.642 | 120.3559 | -1.534 | 60.1779 | 93.7073 | 73.648 | 2.6166 | 298.6136 | -1.8376 | 149.3068 | 218.5819 | 168.813
2.7353 | 55.6185 | -1.9014 | 27.8093 | 43.916 | 34.6463 | 2.6425 | 120.4015 | -1.534 | 60.2008 | 93.6721 | 73.6052 | 2.6173 | 298.4251 | -1.8381 | 149.2126 | 218.3777 | 168.6402
2.7361 | 55.664 | -1.9014 | 27.832 | 44.1987 | 34.9214 | 2.6435 | 120.4 | -1.534 | 60.2 | 93.4843 | 73.4177 | 2.618 | 298.3738 | -1.8391 | 149.1869 | 218.2802 | 168.5512
2.7368 | 55.617 | -1.9019 | 27.8085 | 44.0803 | 34.8108 | 2.644 | 120.3528 | -1.534 | 60.1764 | 93.7527 | 73.6939 | 2.6188 | 298.2326 | -1.8391 | 149.1163 | 218.5115 | 168.8061
2.7375 | 55.6163 | -1.9019 | 27.8082 | 44.06 | 34.7906 | 2.6449 | 120.3514 | -1.534 | 60.1757 | 93.531 | 73.4725 | 2.6194 | 298.3215 | -1.8395 | 149.1608 | 218.4891 | 168.7688
2.7382 | 55.6157 | -1.9019 | 27.8079 | 44.2377 | 34.9684 | 2.6454 | 120.3506 | -1.534 | 60.1753 | 93.5496 | 73.4912 | 2.6202 | 298.1775 | -1.8405 | 149.0888 | 218.5092 | 168.8129
2.739 | 55.615 | -1.9019 | 27.8075 | 44.0473 | 34.7781 | 2.6464 | 120.3949 | -1.5345 | 60.1975 | 93.5739 | 73.508 | 2.6208 | 298.2203 | -1.841 | 149.1102 | 218.4576 | 168.7542
2.7397 | 55.6144 | -1.9019 | 27.8072 | 44.112 | 34.8429 | 2.6469 | 120.3941 | -1.5345 | 60.1971 | 93.7035 | 73.6378 | 2.6216 | 298.0777 | -1.8415 | 149.0388 | 218.3903 | 168.7107
2.7403 | 55.6138 | -1.9019 | 27.8069 | 44.2297 | 34.9608 | 2.6477 | 120.3459 | -1.535 | 60.173 | 93.5804 | 73.5228 | 2.6223 | 298.0726 | -1.8424 | 149.0363 | 218.1629 | 168.4841
2.7411 | 55.6593 | -1.9019 | 27.8296 | 44.3095 | 35.0329 | 2.6483 | 120.2986 | -1.535 | 60.1493 | 93.6188 | 73.569 | 2.623 | 297.9303 | -1.8429 | 148.9651 | 218.2008 | 168.5457
2.7418 | 55.6123 | -1.9024 | 27.8061 | 44.102 | 34.8333 | 2.6491 | 120.3438 | -1.535 | 60.1719 | 93.6033 | 73.546 | 2.6237 | 297.8804 | -1.8434 | 148.9402 | 218.0439 | 168.3972
2.7425 | 55.6117 | -1.9024 | 27.8058 | 44.1797 | 34.9111 | 2.6498 | 120.3427 | -1.535 | 60.1713 | 93.6038 | 73.5467 | 2.6244 | 297.7843 | -1.8439 | 148.8921 | 217.8999 | 168.2692
2.7432 | 55.611 | -1.9024 | 27.8055 | 44.1254 | 34.8569 | 2.6505 | 120.388 | -1.535 | 60.194 | 93.4925 | 73.4278 | 2.625 | 297.7809 | -1.8444 | 148.8904 | 218.0062 | 168.3761
2.7439 | 55.6104 | -1.9024 | 27.8052 | 44.1421 | 34.8737 | 2.6514 | 120.3402 | -1.535 | 60.1701 | 93.4995 | 73.4429 | 2.6258 | 297.7768 | -1.8449 | 148.8884 | 218.0383 | 168.4088
2.7447 | 55.6097 | -1.9024 | 27.8049 | 44.2257 | 34.9574 | 2.6519 | 120.3394 | -1.535 | 60.1697 | 93.4822 | 73.4256 | 2.6265 | 297.6807 | -1.8453 | 148.8404 | 217.9303 | 168.3168
2.7454 | 55.6091 | -1.9024 | 27.8045 | 44.2254 | 34.9572 | 2.6528 | 120.3844 | -1.535 | 60.1922 | 93.5497 | 73.4856 | 2.6272 | 297.7693 | -1.8458 | 148.8847 | 217.9896 | 168.3614
2.7461 | 55.6085 | -1.9024 | 27.8042 | 44.1501 | 34.882 | 2.6533 | 120.4765 | -1.535 | 60.2382 | 93.5937 | 73.5143 | 2.6279 | 297.6732 | -1.8463 | 148.8366 | 217.9666 | 168.3544
2.7468 | 55.5614 | -1.9029 | 27.7807 | 44.1076 | 34.8474 | 2.6544 | 120.4283 | -1.535 | 60.2142 | 93.4696 | 73.3982 | 2.6286 | 297.6206 | -1.8478 | 148.8103 | 217.8995 | 168.296
2.7475 | 55.5608 | -1.9029 | 27.7804 | 43.9253 | 34.6652 | 2.6547 | 120.4738 | -1.5355 | 60.2369 | 93.5664 | 73.4874 | 2.6293 | 297.3412 | -1.8478 | 148.6706 | 217.6727 | 168.1159
2.7483 | 55.5601 | -1.9029 | 27.7801 | 43.986 | 34.7259 | 2.6558 | 120.472 | -1.5355 | 60.236 | 93.4985 | 73.4199 | 2.63 | 297.3361 | -1.8487 | 148.668 | 217.7583 | 168.2023
2.7489 | 55.5596 | -1.9029 | 27.7798 | 43.8827 | 34.6228 | 2.6563 | 120.5641 | -1.5355 | 60.282 | 93.5296 | 73.4355 | 2.6308 | 297.1473 | -1.8492 | 148.5737 | 217.712 | 168.1874
2.7497 | 55.5589 | -1.9029 | 27.7794 | 43.9313 | 34.6715 | 2.6573 | 120.5161 | -1.5355 | 60.2581 | 93.4416 | 73.3555 | 2.6314 | 297.2838 | -1.8492 | 148.6419 | 217.8212 | 168.2739
2.7504 | 55.6044 | -1.9029 | 27.8022 | 44.2271 | 34.9597 | 2.6578 | 120.4689 | -1.5355 | 60.2345 | 93.382 | 73.3038 | 2.6322 | 297.2336 | -1.8497 | 148.6168 | 217.7791 | 168.2402
2.7511 | 55.6499 | -1.9029 | 27.825 | 44.1929 | 34.9179 | 2.6587 | 120.4675 | -1.5355 | 60.2338 | 93.5113 | 73.4334 | 2.6328 | 297.3225 | -1.8502 | 148.6613 | 218.0067 | 168.4529
2.7519 | 55.6492 | -1.9029 | 27.8246 | 44.0705 | 34.7957 | 2.6593 | 120.4666 | -1.5355 | 60.2333 | 93.6038 | 73.526 | 2.6336 | 297.2709 | -1.8512 | 148.6355 | 217.939 | 168.3938
2.7526 | 55.6024 | -1.9029 | 27.8012 | 44.2201 | 34.9531 | 2.6602 | 120.5111 | -1.536 | 60.2555 | 93.6211 | 73.5359 | 2.6343 | 297.221 | -1.8516 | 148.6105 | 217.8491 | 168.3122
2.7533 | 55.648 | -1.9029 | 27.824 | 44.1369 | 34.8622 | 2.6608 | 120.5565 | -1.536 | 60.2783 | 93.7098 | 73.6171 | 2.6351 | 297.2169 | -1.8521 | 148.6085 | 217.8471 | 168.3109
2.754 | 55.6476 | -1.9024 | 27.8238 | 44.2476 | 34.973 | 2.6615 | 120.5555 | -1.536 | 60.2777 | 93.6963 | 73.6037 | 2.6358 | 297.2118 | -1.8531 | 148.6059 | 217.7656 | 168.2303
2.7547 | 55.6469 | -1.9024 | 27.8235 | 44.3143 | 35.0398 | 2.6624 | 120.6469 | -1.536 | 60.3234 | 93.627 | 73.5192 | 2.6365 | 297.071 | -1.8531 | 148.5355 | 217.7452 | 168.2334
2.7554 | 55.6463 | -1.9024 | 27.8232 | 44.28 | 35.0056 | 2.6631 | 120.6922 | -1.536 | 60.3461 | 93.7387 | 73.6233 | 2.6372 | 297.0672 | -1.8536 | 148.5336 | 217.7954 | 168.2842
2.7562 | 55.6456 | -1.9024 | 27.8228 | 44.2507 | 34.9764 | 2.664 | 120.7377 | -1.5355 | 60.3689 | 93.8184 | 73.6954 | 2.6379 | 297.0621 | -1.8545 | 148.5311 | 217.7129 | 168.2026
2.7568 | 55.6451 | -1.9024 | 27.8225 | 44.3704 | 35.0962 | 2.6646 | 120.6904 | -1.5355 | 60.3452 | 93.7257 | 73.6106 | 2.6387 | 296.9196 | -1.855 | 148.4598 | 217.4577 | 167.9711
2.7576 | 55.6443 | -1.9024 | 27.8222 | 44.207 | 34.933 | 2.6655 | 120.6884 | -1.536 | 60.3442 | 93.6638 | 73.549 | 2.6394 | 296.9158 | -1.8555 | 148.4579 | 217.5029 | 168.0169
2.7583 | 55.6437 | -1.9024 | 27.8219 | 44.3087 | 35.0348 | 2.6661 | 120.6411 | -1.536 | 60.3206 | 93.7561 | 73.6493 | 2.6401 | 296.7723 | -1.8565 | 148.3861 | 217.4902 | 168.0281
2.759 | 55.6431 | -1.9024 | 27.8215 | 44.2814 | 35.0076 | 2.6672 | 120.6394 | -1.536 | 60.3197 | 93.6483 | 73.5417 | 2.6408 | 296.8161 | -1.8565 | 148.408 | 217.4611 | 167.9918
2.7598 | 55.6424 | -1.9024 | 27.8212 | 44.3791 | 35.1053 | 2.6677 | 120.685 | -1.536 | 60.3425 | 93.7781 | 73.6639 | 2.6415 | 296.72 | -1.857 | 148.36 | 217.4121 | 167.9588
2.7604 | 55.6418 | -1.9024 | 27.8209 | 44.2378 | 34.9641 | 2.6687 | 120.6835 | -1.536 | 60.3417 | 93.7983 | 73.6844 | 2.6421 | 296.8076 | -1.8579 | 148.4038 | 217.465 | 167.9971
2.7612 | 55.6873 | -1.9024 | 27.8436 | 44.2355 | 34.9543 | 2.6692 | 120.6827 | -1.536 | 60.3413 | 93.7499 | 73.6361 | 2.6429 | 296.6664 | -1.8579 | 148.3332 | 217.3994 | 167.955
2.762 | 55.7789 | -1.9024 | 27.8894 | 44.2263 | 34.9298 | 2.6702 | 120.7275 | -1.536 | 60.3638 | 93.9613 | 73.8401 | 2.6435 | 296.7553 | -1.8584 | 148.3777 | 217.3829 | 167.9237
2.7627 | 55.7783 | -1.9024 | 27.8891 | 44.391 | 35.0946 | 2.6709 | 120.773 | -1.536 | 60.3865 | 93.8261 | 73.6972 | 2.6442 | 296.6579 | -1.8594 | 148.329 | 217.1983 | 167.7553
2.7634 | 55.8238 | -1.9024 | 27.9119 | 44.3828 | 35.0788 | 2.6718 | 120.7705 | -1.5369 | 60.3853 | 93.7289 | 73.6005 | 2.645 | 296.7 | -1.8599 | 148.35 | 217.3514 | 167.9014
2.7641 | 55.8229 | -1.9029 | 27.9115 | 44.3924 | 35.0886 | 2.6726 | 120.6765 | -1.5369 | 60.3382 | 93.6009 | 73.4881 | 2.6457 | 296.7438 | -1.8599 | 148.3719 | 217.3953 | 167.938
2.7648 | 55.8682 | -1.9033 | 27.9341 | 44.5001 | 35.1887 | 2.6733 | 120.6754 | -1.5369 | 60.3377 | 93.7183 | 73.6058 | 2.6463 | 296.7866 | -1.8604 | 148.3933 | 217.5928 | 168.1283
2.7657 | 55.8674 | -1.9033 | 27.9337 | 44.3847 | 35.0734 | 2.6742 | 120.674 | -1.5369 | 60.337 | 93.8456 | 73.7333 | 2.6471 | 296.8762 | -1.8604 | 148.4381 | 217.7426 | 168.2632
2.7664 | 55.8668 | -1.9033 | 27.9334 | 44.4234 | 35.1122 | 2.6748 | 120.7189 | -1.5374 | 60.3595 | 93.8402 | 73.7203 | 2.6477 | 296.9651 | -1.8608 | 148.4826 | 217.8661 | 168.3719
2.7672 | 55.8661 | -1.9033 | 27.933 | 44.354 | 35.043 | 2.6758 | 120.6709 | -1.5374 | 60.3355 | 93.7552 | 73.6434 | 2.6485 | 297.1457 | -1.8613 | 148.5729 | 218.0224 | 168.4981
2.7679 | 55.8189 | -1.9043 | 27.9094 | 44.2695 | 34.9664 | 2.6764 | 120.67 | -1.5374 | 60.335 | 93.8257 | 73.714 | 2.6492 | 297.0958 | -1.8618 | 148.5479 | 217.9865 | 168.4706
2.7687 | 55.7259 | -1.9043 | 27.8629 | 44.102 | 34.8144 | 2.6774 | 120.6679 | -1.5379 | 60.334 | 93.6847 | 73.5734 | 2.6499 | 297.1369 | -1.8628 | 148.5685 | 217.6842 | 168.1614
2.7695 | 55.7252 | -1.9043 | 27.8626 | 44.1656 | 34.8781 | 2.6779 | 120.6671 | -1.5379 | 60.3336 | 93.6823 | 73.5711 | 2.6506 | 296.9485 | -1.8633 | 148.4743 | 217.806 | 168.3146
2.7702 | 55.7243 | -1.9048 | 27.8622 | 44.0843 | 34.7969 | 2.679 | 120.5721 | -1.5384 | 60.286 | 93.6358 | 73.5405 | 2.6513 | 296.991 | -1.8637 | 148.4955 | 217.7253 | 168.2268
2.771 | 55.6774 | -1.9048 | 27.8387 | 44.1778 | 34.8983 | 2.6795 | 120.4785 | -1.5384 | 60.2392 | 93.5601 | 73.4803 | 2.6521 | 296.8471 | -1.8647 | 148.4235 | 217.5185 | 168.0439
2.7718 | 55.6767 | -1.9048 | 27.8384 | 44.1925 | 34.913 | 2.6805 | 120.43 | -1.5389 | 60.215 | 93.5759 | 73.5042 | 2.6527 | 296.7975 | -1.8652 | 148.3988 | 217.5257 | 168.0595
2.7725 | 55.63 | -1.9048 | 27.815 | 44.0061 | 34.7344 | 2.681 | 120.3364 | -1.5389 | 60.1682 | 93.3781 | 73.322 | 2.6535 | 296.655 | -1.8657 | 148.3275 | 217.4585 | 168.016
2.7733 | 55.6292 | -1.9048 | 27.8146 | 43.9697 | 34.6982 | 2.6821 | 120.3342 | -1.5394 | 60.1671 | 93.247 | 73.1913 | 2.6542 | 296.6513 | -1.8662 | 148.3256 | 217.4927 | 168.0508
2.774 | 55.6286 | -1.9048 | 27.8143 | 44.0714 | 34.8 | 2.6827 | 120.3332 | -1.5394 | 60.1666 | 93.2675 | 73.212 | 2.6549 | 296.6014 | -1.8666 | 148.3007 | 217.4578 | 168.0243
2.7748 | 55.6279 | -1.9048 | 27.814 | 44.0521 | 34.7808 | 2.6835 | 120.332 | -1.5394 | 60.166 | 93.3589 | 73.3036 | 2.6556 | 296.5963 | -1.8676 | 148.2982 | 217.4764 | 168.0437
2.7756 | 55.7195 | -1.9048 | 27.8597 | 44.1549 | 34.8683 | 2.6843 | 120.3307 | -1.5394 | 60.1654 | 93.3923 | 73.3372 | 2.6564 | 296.4063 | -1.8686 | 148.2031 | 217.2635 | 167.8624
2.7764 | 55.7188 | -1.9048 | 27.8594 | 44.1835 | 34.897 | 2.6851 | 120.3759 | -1.5394 | 60.1879 | 93.3589 | 73.2962 | 2.6571 | 296.3116 | -1.8686 | 148.1558 | 217.2561 | 167.8709
2.7771 | 55.7181 | -1.9048 | 27.8591 | 44.4192 | 35.1328 | 2.686 | 120.4209 | -1.5394 | 60.2104 | 93.3484 | 73.2782 | 2.6578 | 296.2142 | -1.8695 | 148.1071 | 217.1495 | 167.7805
2.7779 | 55.7174 | -1.9048 | 27.8587 | 44.4808 | 35.1946 | 2.6866 | 120.42 | -1.5394 | 60.21 | 93.4099 | 73.3399 | 2.6585 | 296.2119 | -1.8695 | 148.1059 | 217.2724 | 167.9037
2.7787 | 55.7629 | -1.9048 | 27.8814 | 44.3505 | 35.0567 | 2.6876 | 120.4184 | -1.5394 | 60.2092 | 93.5401 | 73.4704 | 2.6591 | 296.2519 | -1.871 | 148.126 | 217.1395 | 167.7642
2.7794 | 55.7161 | -1.9048 | 27.858 | 44.4262 | 35.1401 | 2.6881 | 120.464 | -1.5394 | 60.232 | 93.4569 | 73.3796 | 2.6598 | 295.9726 | -1.871 | 147.9863 | 216.9729 | 167.6441
2.7802 | 55.7154 | -1.9048 | 27.8577 | 44.3538 | 35.0679 | 2.6892 | 120.5087 | -1.5394 | 60.2543 | 93.4123 | 73.3275 | 2.6607 | 296.0144 | -1.8715 | 148.0072 | 216.9638 | 167.6281
2.7809 | 55.7145 | -1.9053 | 27.8573 | 44.3504 | 35.0647 | 2.6897 | 120.5548 | -1.5389 | 60.2774 | 93.4323 | 73.3398 | 2.6614 | 295.9184 | -1.872 | 147.9592 | 216.9729 | 167.6531
2.7817 | 55.7138 | -1.9053 | 27.8569 | 44.2951 | 35.0094 | 2.6908 | 120.5531 | -1.5389 | 60.2766 | 93.3994 | 73.3072 | 2.6622 | 296.0518 | -1.8729 | 148.0259 | 217.0537 | 167.7117
2.7824 | 55.713 | -1.9058 | 27.8565 | 44.3737 | 35.0882 | 2.6913 | 120.5987 | -1.5389 | 60.2994 | 93.4812 | 73.3814 | 2.6629 | 295.8635 | -1.8734 | 147.9317 | 216.9926 | 167.682
2.7832 | 55.7123 | -1.9058 | 27.8561 | 44.2853 | 35 | 2.6923 | 120.6436 | -1.5389 | 60.3218 | 93.6117 | 73.5044 | 2.6636 | 295.8136 | -1.8739 | 147.9068 | 216.8427 | 167.5404
2.7839 | 55.6655 | -1.9058 | 27.8327 | 44.328 | 35.0504 | 2.6929 | 120.7354 | -1.5389 | 60.3677 | 93.6046 | 73.482 | 2.6643 | 295.7189 | -1.8739 | 147.8595 | 216.7424 | 167.4559
2.7847 | 55.6648 | -1.9058 | 27.8324 | 44.2286 | 34.9511 | 2.6939 | 120.7333 | -1.5394 | 60.3667 | 93.7366 | 73.6144 | 2.665 | 295.8998 | -1.8744 | 147.9499 | 217.0738 | 167.7572
2.7854 | 55.618 | -1.9058 | 27.809 | 44.3322 | 35.0626 | 2.6944 | 120.7326 | -1.5394 | 60.3663 | 93.7252 | 73.6031 | 2.6657 | 295.9422 | -1.8749 | 147.9711 | 217.1001 | 167.7764
2.7862 | 55.7096 | -1.9058 | 27.8548 | 44.332 | 35.0471 | 2.6954 | 120.7774 | -1.5394 | 60.3887 | 93.6996 | 73.57 | 2.6663 | 295.985 | -1.8754 | 147.9925 | 216.9855 | 167.6547
2.787 | 55.7089 | -1.9058 | 27.8544 | 44.2326 | 34.9478 | 2.696 | 120.7765 | -1.5394 | 60.3882 | 93.7981 | 73.6687 | 2.6671 | 295.981 | -1.8758 | 147.9905 | 217.0086 | 167.6784
2.7877 | 55.7082 | -1.9058 | 27.8541 | 44.1883 | 34.9036 | 2.6968 | 120.8211 | -1.5398 | 60.4105 | 93.7475 | 73.6107 | 2.6678 | 295.9772 | -1.8763 | 147.9886 | 217.2938 | 167.9642
2.7884 | 55.7076 | -1.9058 | 27.8538 | 44.318 | 35.0334 | 2.6976 | 120.7729 | -1.5403 | 60.3864 | 93.7985 | 73.6696 | 2.6685 | 296.0658 | -1.8768 | 148.0329 | 217.2881 | 167.9438
2.7892 | 55.753 | -1.9058 | 27.8765 | 44.2987 | 35.0066 | 2.6983 | 120.7254 | -1.5403 | 60.3627 | 93.5677 | 73.4468 | 2.6692 | 296.0621 | -1.8773 | 148.031 | 217.2523 | 167.9086
2.79 | 55.7523 | -1.9058 | 27.8762 | 44.2524 | 34.9603 | 2.6992 | 120.6776 | -1.5403 | 60.3388 | 93.5558 | 73.4429 | 2.6699 | 296.0584 | -1.8778 | 148.0292 | 217.2235 | 167.8804
2.7906 | 55.7518 | -1.9058 | 27.8759 | 44.3161 | 35.0241 | 2.6998 | 120.7231 | -1.5403 | 60.3615 | 93.6045 | 73.484 | 2.6706 | 295.9637 | -1.8778 | 147.9819 | 217.2512 | 167.9239
2.7914 | 55.7049 | -1.9058 | 27.8525 | 44.3087 | 35.0245 | 2.7008 | 120.7679 | -1.5403 | 60.3839 | 93.722 | 73.594 | 2.6713 | 296.0971 | -1.8787 | 148.0485 | 217.1169 | 167.7674
2.7922 | 55.7042 | -1.9058 | 27.8521 | 44.1103 | 34.8263 | 2.7014 | 120.767 | -1.5403 | 60.3835 | 93.6935 | 73.5657 | 2.672 | 295.9563 | -1.8787 | 147.9782 | 217.0855 | 167.7595
2.793 | 55.7496 | -1.9058 | 27.8748 | 44.125 | 34.8334 | 2.7024 | 120.7654 | -1.5403 | 60.3827 | 93.7597 | 73.6321 | 2.6728 | 296.0432 | -1.8797 | 148.0216 | 217.0341 | 167.6936
2.7936 | 55.7489 | -1.9062 | 27.8744 | 44.0427 | 34.7512 | 2.7028 | 120.8112 | -1.5403 | 60.4056 | 93.7586 | 73.6234 | 2.6735 | 295.8535 | -1.8807 | 147.9268 | 216.8514 | 167.5424
2.7944 | 55.7482 | -1.9062 | 27.8741 | 44.2084 | 34.917 | 2.7039 | 120.9022 | -1.5403 | 60.4511 | 93.8711 | 73.7208 | 2.6742 | 295.8037 | -1.8812 | 147.9018 | 216.8965 | 167.5959
2.7951 | 55.7475 | -1.9062 | 27.8738 | 44.246 | 34.9548 | 2.7044 | 120.9478 | -1.5403 | 60.4739 | 93.8729 | 73.715 | 2.6749 | 295.7091 | -1.8812 | 147.8545 | 217.0532 | 167.7683
2.7958 | 55.7469 | -1.9062 | 27.8735 | 44.3207 | 35.0296 | 2.7055 | 120.9461 | -1.5403 | 60.4731 | 93.9601 | 73.8024 | 2.6755 | 295.8427 | -1.8821 | 147.9214 | 217.0831 | 167.776
2.7967 | 55.7923 | -1.9062 | 27.8961 | 44.2184 | 34.9197 | 2.706 | 120.9917 | -1.5403 | 60.4959 | 93.9579 | 73.7926 | 2.6763 | 295.7478 | -1.8821 | 147.8739 | 217.1126 | 167.8213
2.7973 | 55.7917 | -1.9062 | 27.8959 | 44.3751 | 35.0765 | 2.7069 | 121.0367 | -1.5403 | 60.5183 | 93.8924 | 73.7196 | 2.6769 | 295.743 | -1.8831 | 147.8715 | 217.0184 | 167.7279
2.7981 | 55.8371 | -1.9062 | 27.9186 | 44.2918 | 34.9856 | 2.7076 | 121.082 | -1.5403 | 60.541 | 94.09 | 73.9097 | 2.6776 | 295.6457 | -1.8841 | 147.8228 | 216.8768 | 167.6025
2.7988 | 55.8365 | -1.9062 | 27.9183 | 44.3525 | 35.0464 | 2.7085 | 121.127 | -1.5403 | 60.5635 | 94.0755 | 73.8877 | 2.6783 | 295.5497 | -1.8845 | 147.7749 | 217.0468 | 167.7886
2.7996 | 55.8819 | -1.9062 | 27.941 | 44.3032 | 34.9896 | 2.7092 | 121.1253 | -1.5408 | 60.5627 | 94.0947 | 73.9072 | 2.679 | 295.4999 | -1.885 | 147.7499 | 216.915 | 167.665
2.8003 | 55.9274 | -1.9062 | 27.9637 | 44.229 | 34.9077 | 2.71 | 121.1241 | -1.5408 | 60.562 | 93.9331 | 73.7458 | 2.6797 | 295.3577 | -1.8855 | 147.6789 | 216.795 | 167.5687
2.8011 | 55.9267 | -1.9062 | 27.9634 | 44.4416 | 35.1205 | 2.7108 | 121.0764 | -1.5408 | 60.5382 | 93.8963 | 73.7169 | 2.6804 | 295.354 | -1.886 | 147.677 | 216.7792 | 167.5535
2.8018 | 55.9261 | -1.9062 | 27.963 | 44.4683 | 35.1473 | 2.7115 | 121.0753 | -1.5408 | 60.5377 | 93.8857 | 73.7065 | 2.6811 | 295.3042 | -1.8865 | 147.6521 | 216.9263 | 167.7089
2.8025 | 55.9255 | -1.9062 | 27.9627 | 44.4 | 35.0791 | 2.7124 | 121.0739 | -1.5408 | 60.537 | 93.903 | 73.724 | 2.6818 | 295.3927 | -1.887 | 147.6964 | 216.8316 | 167.5995
2.8033 | 55.9709 | -1.9062 | 27.9854 | 44.4177 | 35.0892 | 2.7129 | 121.0726 | -1.5413 | 60.5363 | 93.6774 | 73.4987 | 2.6824 | 295.2035 | -1.8879 | 147.6017 | 216.8091 | 167.6085
2.804 | 55.9703 | -1.9062 | 27.9851 | 44.4544 | 35.126 | 2.714 | 121.0245 | -1.5413 | 60.5123 | 93.7024 | 73.5316 | 2.6831 | 295.1537 | -1.8884 | 147.5768 | 216.8112 | 167.619
2.8048 | 55.9695 | -1.9062 | 27.9848 | 44.28 | 34.9518 | 2.7145 | 121.0232 | -1.5418 | 60.5116 | 93.7398 | 73.5692 | 2.6838 | 294.9654 | -1.8889 | 147.4827 | 216.5962 | 167.4353
2.8055 | 56.015 | -1.9062 | 28.0075 | 44.4928 | 35.1569 | 2.7155 | 120.9753 | -1.5418 | 60.4876 | 93.8578 | 73.6953 | 2.6845 | 294.9604 | -1.8899 | 147.4802 | 217.7177 | 168.5577
2.8062 | 56.0605 | -1.9062 | 28.0303 | 44.4995 | 35.1561 | 2.716 | 120.9745 | -1.5418 | 60.4872 | 93.7914 | 73.629 | 2.6853 | 294.8654 | -1.8899 | 147.4327 | 216.7423 | 167.598
2.807 | 56.106 | -1.9062 | 28.053 | 44.4892 | 35.1383 | 2.717 | 120.9265 | -1.5418 | 60.4633 | 93.6614 | 73.507 | 2.6859 | 294.9068 | -1.8908 | 147.4534 | 216.6661 | 167.5149
2.8077 | 56.1051 | -1.9067 | 28.0526 | 44.4009 | 35.05 | 2.7175 | 120.9257 | -1.5418 | 60.4629 | 93.667 | 73.5127 | 2.6867 | 294.7644 | -1.8913 | 147.3822 | 216.7469 | 167.6195
2.8085 | 56.0583 | -1.9067 | 28.0291 | 44.4774 | 35.1344 | 2.7185 | 120.9242 | -1.5418 | 60.4621 | 93.6073 | 73.4532 | 2.6873 | 294.8546 | -1.8913 | 147.4273 | 216.796 | 167.6536
2.8092 | 56.0576 | -1.9067 | 28.0288 | 44.5311 | 35.1882 | 2.7191 | 120.8763 | -1.5423 | 60.4382 | 93.4714 | 73.3253 | 2.6881 | 294.8493 | -1.8923 | 147.4246 | 216.5694 | 167.4279
2.81 | 55.9181 | -1.9077 | 27.959 | 44.1995 | 34.8798 | 2.7199 | 120.8287 | -1.5423 | 60.4143 | 93.5796 | 73.4414 | 2.6888 | 294.7519 | -1.8933 | 147.376 | 216.5639 | 167.4386
2.8108 | 55.9174 | -1.9077 | 27.9587 | 44.3361 | 35.0165 | 2.7206 | 120.7812 | -1.5423 | 60.3906 | 93.5908 | 73.4606 | 2.6895 | 294.6099 | -1.8937 | 147.3049 | 216.3749 | 167.2732
2.8115 | 55.8245 | -1.9077 | 27.9122 | 44.2047 | 34.9006 | 2.7213 | 120.7801 | -1.5423 | 60.3901 | 93.4833 | 73.3533 | 2.6902 | 294.3755 | -1.8942 | 147.1878 | 216.1338 | 167.0712
2.8122 | 55.8241 | -1.9072 | 27.912 | 44.3484 | 35.0444 | 2.7221 | 120.8711 | -1.5427 | 60.4355 | 93.7298 | 73.5846 | 2.6909 | 294.3718 | -1.8947 | 147.1859 | 216.281 | 167.219
2.813 | 55.8695 | -1.9072 | 27.9347 | 44.3621 | 35.0505 | 2.7227 | 120.8702 | -1.5427 | 60.4351 | 93.7533 | 73.6083 | 2.6916 | 294.3681 | -1.8952 | 147.1841 | 216.2302 | 167.1688
2.8137 | 55.8689 | -1.9072 | 27.9344 | 44.2908 | 34.9793 | 2.7236 | 120.8224 | -1.5427 | 60.4112 | 93.7675 | 73.6304 | 2.6923 | 294.2708 | -1.8962 | 147.1354 | 216.0206 | 166.9755
2.8145 | 55.9604 | -1.9072 | 27.9802 | 44.3516 | 35.0248 | 2.7241 | 120.8211 | -1.5432 | 60.4105 | 93.6948 | 73.558 | 2.693 | 293.9443 | -1.8966 | 146.9721 | 215.8184 | 166.8277
2.8152 | 55.9598 | -1.9072 | 27.9799 | 44.4353 | 35.1086 | 2.7251 | 120.7731 | -1.5432 | 60.3866 | 93.5499 | 73.421 | 2.6936 | 293.9884 | -1.8966 | 146.9942 | 216.1205 | 167.1224
2.8159 | 55.913 | -1.9072 | 27.9565 | 44.3209 | 35.002 | 2.7256 | 120.7718 | -1.5437 | 60.3859 | 93.6273 | 73.4986 | 2.6943 | 293.845 | -1.8976 | 146.9225 | 215.8609 | 166.8867
2.8167 | 55.9582 | -1.9077 | 27.9791 | 44.2875 | 34.9612 | 2.7266 | 120.7702 | -1.5437 | 60.3851 | 93.5915 | 73.4631 | 2.695 | 293.981 | -1.8976 | 146.9905 | 216.0379 | 167.041
2.8175 | 56.0497 | -1.9077 | 28.0249 | 44.5943 | 35.2527 | 2.7271 | 120.7695 | -1.5437 | 60.3847 | 93.6611 | 73.5329 | 2.6956 | 293.9315 | -1.8981 | 146.9658 | 216.0602 | 167.0716
2.8183 | 56.049 | -1.9077 | 28.0245 | 44.5249 | 35.1834 | 2.7281 | 120.8143 | -1.5437 | 60.4071 | 93.7915 | 73.6558 | 2.6962 | 293.9729 | -1.8991 | 146.9865 | 216.086 | 167.0905
2.8189 | 56.0946 | -1.9077 | 28.0473 | 44.6427 | 35.2936 | 2.7286 | 120.8135 | -1.5437 | 60.4067 | 93.7411 | 73.6055 | 2.697 | 293.8767 | -1.8996 | 146.9383 | 215.9709 | 166.9915
2.8198 | 56.0475 | -1.9082 | 28.0237 | 44.5322 | 35.191 | 2.7295 | 120.8585 | -1.5437 | 60.4292 | 93.8146 | 73.6715 | 2.6976 | 293.8733 | -1.9 | 146.9367 | 216.0483 | 167.0694
2.8206 | 56.0006 | -1.9082 | 28.0003 | 44.5488 | 35.2153 | 2.7301 | 120.8111 | -1.5437 | 60.4056 | 93.8779 | 73.7428 | 2.6984 | 293.8245 | -1.9 | 146.9123 | 216.0059 | 167.0351
2.8214 | 55.9999 | -1.9082 | 28 | 44.6204 | 35.2871 | 2.731 | 120.8561 | -1.5437 | 60.4281 | 93.9984 | 73.8557 | 2.6991 | 293.8208 | -1.9005 | 146.9104 | 216.2301 | 167.2599
2.8221 | 55.9529 | -1.9087 | 27.9765 | 44.557 | 35.2315 | 2.7316 | 120.8552 | -1.5437 | 60.4276 | 93.904 | 73.7614 | 2.6998 | 293.8646 | -1.9005 | 146.9323 | 216.105 | 167.1275
2.8229 | 55.9522 | -1.9087 | 27.9761 | 44.4906 | 35.1653 | 2.7324 | 120.9467 | -1.5437 | 60.4733 | 93.9367 | 73.7789 | 2.7004 | 293.9074 | -1.901 | 146.9537 | 216.2934 | 167.3088
2.8237 | 55.9054 | -1.9087 | 27.9527 | 44.3932 | 35.0756 | 2.7331 | 120.9456 | -1.5437 | 60.4728 | 93.8822 | 73.7246 | 2.7012 | 293.9481 | -1.902 | 146.9741 | 216.2019 | 167.2105
2.8244 | 55.8584 | -1.9091 | 27.9292 | 44.3838 | 35.074 | 2.7338 | 120.9909 | -1.5437 | 60.4954 | 93.8338 | 73.6687 | 2.7019 | 293.9444 | -1.9025 | 146.9722 | 216.1601 | 167.1693
2.8252 | 55.8116 | -1.9091 | 27.9058 | 44.3214 | 35.0194 | 2.7347 | 120.9895 | -1.5437 | 60.4947 | 93.9401 | 73.7752 | 2.7025 | 293.8949 | -1.9029 | 146.9475 | 216.1574 | 167.1749
2.826 | 55.8109 | -1.9091 | 27.9054 | 44.203 | 34.9012 | 2.7352 | 121.035 | -1.5437 | 60.5175 | 93.9309 | 73.7584 | 2.7032 | 293.799 | -1.9034 | 146.8995 | 215.8455 | 166.879
2.8268 | 55.8101 | -1.9091 | 27.9051 | 44.3346 | 35.0329 | 2.7362 | 121.0798 | -1.5437 | 60.5399 | 93.9893 | 73.8093 | 2.7039 | 293.8889 | -1.9034 | 146.9445 | 216.0034 | 167.0219
2.8275 | 55.8095 | -1.9091 | 27.9048 | 44.2993 | 34.9977 | 2.7366 | 121.1256 | -1.5437 | 60.5628 | 94.0592 | 73.8716 | 2.7046 | 293.9327 | -1.9034 | 146.9663 | 216.1443 | 167.1555
2.8283 | 55.8086 | -1.9096 | 27.9043 | 44.2769 | 34.9755 | 2.7376 | 121.124 | -1.5437 | 60.562 | 94.0244 | 73.837 | 2.7052 | 294.1138 | -1.9039 | 147.0569 | 216.1779 | 167.159
2.8291 | 55.8079 | -1.9096 | 27.9039 | 44.3276 | 35.0262 | 2.738 | 121.1229 | -1.5442 | 60.5614 | 93.8659 | 73.6787 | 2.706 | 294.0162 | -1.9049 | 147.0081 | 216.0792 | 167.0765
2.8299 | 55.8071 | -1.9096 | 27.9036 | 44.2902 | 34.989 | 2.739 | 121.1213 | -1.5442 | 60.5607 | 93.9501 | 73.7632 | 2.7066 | 294.0128 | -1.9054 | 147.0064 | 216.0846 | 167.0824
2.8307 | 55.8064 | -1.9096 | 27.9032 | 44.3048 | 35.0038 | 2.7395 | 121.1669 | -1.5442 | 60.5834 | 93.8969 | 73.7024 | 2.7073 | 293.9156 | -1.9063 | 146.9578 | 215.8271 | 166.8411
2.8314 | 55.8058 | -1.9096 | 27.9029 | 44.2915 | 34.9906 | 2.7404 | 121.1655 | -1.5442 | 60.5827 | 93.9142 | 73.7199 | 2.708 | 293.8658 | -1.9068 | 146.9329 | 215.8792 | 166.9016
2.8322 | 55.8973 | -1.9096 | 27.9487 | 44.3943 | 35.0781 | 2.7409 | 121.1183 | -1.5442 | 60.5592 | 93.9916 | 73.8052 | 2.7087 | 293.7698 | -1.9073 | 146.8849 | 215.8123 | 166.8507
2.8331 | 55.8965 | -1.9096 | 27.9483 | 44.5469 | 35.2308 | 2.7418 | 121.1164 | -1.5447 | 60.5582 | 93.9787 | 73.7926 | 2.7094 | 293.6753 | -1.9073 | 146.8376 | 215.935 | 166.9891
2.8339 | 55.8958 | -1.9096 | 27.9479 | 44.5785 | 35.2626 | 2.7424 | 121.0691 | -1.5447 | 60.5345 | 93.952 | 73.7738 | 2.7101 | 293.6702 | -1.9083 | 146.8351 | 215.6746 | 166.7296
2.8346 | 55.9413 | -1.9096 | 27.9706 | 44.6293 | 35.3057 | 2.7431 | 121.0211 | -1.5452 | 60.5105 | 93.6401 | 73.4699 | 2.7108 | 293.4821 | -1.9087 | 146.7411 | 215.7646 | 166.8509
2.8355 | 55.9866 | -1.9096 | 27.9933 | 44.7439 | 35.4128 | 2.7439 | 120.9271 | -1.5452 | 60.4635 | 93.6011 | 73.4465 | 2.7117 | 293.5717 | -1.9087 | 146.7858 | 215.9164 | 166.9877
2.8363 | 55.9859 | -1.9096 | 27.9929 | 44.6316 | 35.3006 | 2.7445 | 120.8792 | -1.5457 | 60.4396 | 93.7592 | 73.6127 | 2.7124 | 293.5219 | -1.9092 | 146.7609 | 215.9505 | 167.0302
2.8371 | 56.0313 | -1.9096 | 28.0156 | 44.4943 | 35.1557 | 2.7453 | 120.878 | -1.5457 | 60.439 | 93.6936 | 73.5472 | 2.713 | 293.5646 | -1.9097 | 146.7823 | 215.9639 | 167.0365
2.8378 | 56.0307 | -1.9096 | 28.0153 | 44.5059 | 35.1675 | 2.7458 | 120.8772 | -1.5457 | 60.4386 | 93.6832 | 73.537 | 2.7138 | 293.4684 | -1.9102 | 146.7342 | 215.9159 | 167.0045
2.8387 | 55.9835 | -1.9101 | 27.9918 | 44.3834 | 35.0528 | 2.7467 | 120.8294 | -1.5457 | 60.4147 | 93.7643 | 73.6261 | 2.7144 | 293.6956 | -1.9107 | 146.8478 | 216.0355 | 167.0862
2.8394 | 55.9829 | -1.9101 | 27.9914 | 44.5321 | 35.2016 | 2.7472 | 120.8287 | -1.5457 | 60.4143 | 93.6699 | 73.5318 | 2.7152 | 293.5993 | -1.9112 | 146.7997 | 215.7274 | 166.7942
2.8402 | 55.9819 | -1.9106 | 27.991 | 44.6567 | 35.3264 | 2.7481 | 120.8272 | -1.5457 | 60.4136 | 93.7662 | 73.6283 | 2.7159 | 293.6431 | -1.9112 | 146.8215 | 215.8173 | 166.8768
2.841 | 55.9351 | -1.9106 | 27.9676 | 44.3853 | 35.0628 | 2.7485 | 120.873 | -1.5457 | 60.4365 | 93.7391 | 73.5936 | 2.7166 | 293.5919 | -1.9121 | 146.796 | 215.8199 | 166.8879
2.8418 | 55.9344 | -1.9106 | 27.9672 | 44.3809 | 35.0585 | 2.7495 | 120.8714 | -1.5457 | 60.4357 | 93.9443 | 73.799 | 2.7172 | 293.6347 | -1.9126 | 146.8173 | 215.7843 | 166.8452
2.8425 | 55.8877 | -1.9106 | 27.9438 | 44.3776 | 35.0629 | 2.7499 | 120.8708 | -1.5457 | 60.4354 | 93.948 | 73.8028 | 2.718 | 293.5846 | -1.9131 | 146.7923 | 215.7703 | 166.8395
2.8434 | 55.8405 | -1.9111 | 27.9203 | 44.419 | 35.1123 | 2.7508 | 120.8694 | -1.5457 | 60.4347 | 93.7403 | 73.5954 | 2.7187 | 293.5809 | -1.9136 | 146.7904 | 215.7085 | 166.7783
2.8441 | 55.8399 | -1.9111 | 27.9199 | 44.3467 | 35.0401 | 2.7513 | 120.8217 | -1.5461 | 60.4109 | 93.6995 | 73.5625 | 2.7194 | 293.485 | -1.9141 | 146.7425 | 215.6396 | 166.7254
2.8449 | 55.7931 | -1.9111 | 27.8965 | 44.4123 | 35.1135 | 2.7522 | 120.8661 | -1.5466 | 60.4331 | 93.6037 | 73.4594 | 2.7201 | 293.4813 | -1.9146 | 146.7406 | 215.8348 | 166.9212
2.8456 | 55.8386 | -1.9111 | 27.9193 | 44.484 | 35.1776 | 2.7528 | 120.8652 | -1.5466 | 60.4326 | 93.7443 | 73.6001 | 2.7208 | 293.4776 | -1.915 | 146.7388 | 215.76 | 166.8471
2.8464 | 55.7917 | -1.9111 | 27.8959 | 44.3136 | 35.015 | 2.7535 | 120.8183 | -1.5461 | 60.4091 | 93.7138 | 73.5774 | 2.7215 | 293.4739 | -1.9155 | 146.737 | 215.7442 | 166.8319
2.8472 | 55.7449 | -1.9111 | 27.8725 | 44.2012 | 34.9104 | 2.7541 | 120.8637 | -1.5461 | 60.4318 | 93.7935 | 73.6495 | 2.7222 | 293.5163 | -1.916 | 146.7582 | 215.6735 | 166.7541
2.848 | 55.7903 | -1.9111 | 27.8951 | 44.3629 | 35.0645 | 2.7548 | 120.8626 | -1.5461 | 60.4313 | 93.7819 | 73.6382 | 2.7229 | 293.3283 | -1.9165 | 146.6641 | 215.5395 | 166.6514
2.8488 | 55.7433 | -1.9116 | 27.8716 | 44.3744 | 35.0839 | 2.7555 | 120.9079 | -1.5461 | 60.4539 | 93.9656 | 73.8142 | 2.7237 | 293.3703 | -1.917 | 146.6852 | 215.5566 | 166.6615
2.8496 | 55.6964 | -1.9116 | 27.8482 | 44.319 | 35.0363 | 2.7561 | 120.9533 | -1.5461 | 60.4766 | 93.9773 | 73.8184 | 2.7244 | 293.227 | -1.9179 | 146.6135 | 215.442 | 166.5708
2.8503 | 55.649 | -1.913 | 27.8245 | 44.2575 | 34.9827 | 2.7569 | 120.9984 | -1.5461 | 60.4992 | 93.9658 | 73.7994 | 2.7251 | 293.222 | -1.9189 | 146.611 | 215.3926 | 166.5222
2.8512 | 55.5099 | -1.913 | 27.755 | 44.0099 | 34.7583 | 2.7574 | 121.044 | -1.5461 | 60.522 | 94.0976 | 73.9236 | 2.7258 | 292.8956 | -1.9194 | 146.4478 | 215.2204 | 166.4045
2.852 | 55.417 | -1.913 | 27.7085 | 43.9455 | 34.7093 | 2.7583 | 121.0884 | -1.5466 | 60.5442 | 94.0589 | 73.8775 | 2.7265 | 292.8906 | -1.9204 | 146.4453 | 215.255 | 166.4399
2.8528 | 55.3702 | -1.913 | 27.6851 | 44.0481 | 34.8197 | 2.7587 | 121.0872 | -1.5471 | 60.5436 | 93.9683 | 73.7871 | 2.7272 | 292.6564 | -1.9208 | 146.3282 | 215.148 | 166.3719
2.8536 | 55.3234 | -1.913 | 27.6617 | 44.0897 | 34.8691 | 2.7597 | 120.9466 | -1.5471 | 60.4733 | 93.898 | 73.7403 | 2.7278 | 292.7466 | -1.9208 | 146.3733 | 215.2891 | 166.498
2.8543 | 55.3688 | -1.913 | 27.6844 | 44.1404 | 34.9123 | 2.7601 | 120.8996 | -1.5471 | 60.4498 | 93.8805 | 73.7306 | 2.7285 | 292.6968 | -1.9213 | 146.3484 | 215.2833 | 166.5005
2.855 | 55.3684 | -1.9125 | 27.6842 | 44.0991 | 34.8711 | 2.761 | 120.8518 | -1.5471 | 60.4259 | 93.8476 | 73.7057 | 2.7293 | 292.6928 | -1.9218 | 146.3464 | 215.2883 | 166.5062
2.8558 | 55.3677 | -1.9125 | 27.6839 | 43.9448 | 34.7168 | 2.7615 | 120.8511 | -1.5471 | 60.4255 | 93.7793 | 73.6374 | 2.73 | 292.6892 | -1.9223 | 146.3446 | 215.4435 | 166.662
2.8566 | 55.4131 | -1.9125 | 27.7066 | 44.0745 | 34.839 | 2.7623 | 120.8962 | -1.5471 | 60.4481 | 93.8048 | 73.6554 | 2.7307 | 292.638 | -1.9233 | 146.319 | 215.2721 | 166.4991
2.8573 | 55.4586 | -1.9125 | 27.7293 | 44.3222 | 35.0791 | 2.7628 | 120.849 | -1.5471 | 60.4245 | 93.7522 | 73.6107 | 2.7315 | 292.6815 | -1.9233 | 146.3407 | 215.3768 | 166.5965
2.8581 | 55.4577 | -1.913 | 27.7288 | 44.2278 | 34.9849 | 2.7637 | 120.8476 | -1.5471 | 60.4238 | 93.7655 | 73.6243 | 2.7322 | 292.4921 | -1.9242 | 146.246 | 215.3142 | 166.5655
2.8589 | 55.4569 | -1.913 | 27.7285 | 44.2694 | 35.0266 | 2.7643 | 120.8925 | -1.5476 | 60.4463 | 93.725 | 73.5763 | 2.7329 | 292.4884 | -1.9247 | 146.2442 | 215.2014 | 166.4533
2.8596 | 55.5024 | -1.913 | 27.7512 | 44.2202 | 34.9698 | 2.765 | 120.9378 | -1.5476 | 60.4689 | 93.7077 | 73.5514 | 2.7337 | 292.3461 | -1.9252 | 146.1731 | 215.0723 | 166.348
2.8604 | 55.5017 | -1.913 | 27.7509 | 44.3028 | 35.0525 | 2.7658 | 120.9365 | -1.5476 | 60.4683 | 93.811 | 73.6549 | 2.7343 | 292.3889 | -1.9257 | 146.1944 | 215.0667 | 166.3353
2.8611 | 55.5009 | -1.9135 | 27.7504 | 44.3655 | 35.1153 | 2.7662 | 120.9359 | -1.5476 | 60.4679 | 93.7617 | 73.6057 | 2.7351 | 292.2927 | -1.9262 | 146.1463 | 214.9327 | 166.2172
2.862 | 55.4538 | -1.914 | 27.7269 | 44.281 | 35.0387 | 2.7671 | 120.9339 | -1.5481 | 60.467 | 93.7438 | 73.5881 | 2.7358 | 292.2429 | -1.9267 | 146.1215 | 215.0199 | 166.3127
2.8627 | 55.3609 | -1.914 | 27.6805 | 44.1325 | 34.9057 | 2.7676 | 120.9795 | -1.5481 | 60.4898 | 93.7466 | 73.5833 | 2.7366 | 292.0071 | -1.9276 | 146.0036 | 214.7721 | 166.1042
2.8635 | 55.3139 | -1.9145 | 27.6569 | 44.0321 | 34.8131 | 2.7686 | 121.0243 | -1.5481 | 60.5122 | 93.765 | 73.5943 | 2.7373 | 291.9587 | -1.9276 | 145.9794 | 214.9559 | 166.2961
2.8643 | 55.2671 | -1.9145 | 27.6335 | 43.9277 | 34.7165 | 2.769 | 121.0706 | -1.5476 | 60.5353 | 93.8671 | 73.6886 | 2.738 | 292.0011 | -1.9281 | 146.0006 | 215.0031 | 166.3363
2.865 | 55.2204 | -1.9145 | 27.6102 | 43.9273 | 34.7239 | 2.77 | 121.0685 | -1.5481 | 60.5342 | 93.8291 | 73.651 | 2.7387 | 292.0435 | -1.9286 | 146.0218 | 215.0084 | 166.3345
2.8658 | 55.2194 | -1.915 | 27.6097 | 43.9129 | 34.7097 | 2.7704 | 121.1142 | -1.5481 | 60.5571 | 94.0529 | 73.8672 | 2.7394 | 291.8542 | -1.9296 | 145.9271 | 214.8498 | 166.2074
2.8665 | 55.1725 | -1.9154 | 27.5863 | 43.8775 | 34.6821 | 2.7714 | 121.1126 | -1.5481 | 60.5563 | 93.9261 | 73.7407 | 2.7401 | 291.7583 | -1.93 | 145.8792 | 214.7289 | 166.1025
2.8672 | 55.0336 | -1.9154 | 27.5168 | 43.736 | 34.5638 | 2.7719 | 121.1582 | -1.5481 | 60.5791 | 93.9349 | 73.7419 | 2.7408 | 291.7099 | -1.93 | 145.855 | 214.7717 | 166.1534
2.8679 | 54.9869 | -1.9154 | 27.4934 | 43.6427 | 34.4782 | 2.7727 | 121.2033 | -1.5481 | 60.6017 | 94.0345 | 73.8339 | 2.7416 | 291.8455 | -1.93 | 145.9228 | 214.8985 | 166.2576
2.8687 | 55.0323 | -1.9154 | 27.5161 | 43.7214 | 34.5493 | 2.7733 | 121.2024 | -1.5481 | 60.6012 | 94.059 | 73.8586 | 2.7424 | 291.8876 | -1.9305 | 145.9438 | 214.9326 | 166.2847
2.8695 | 55.0315 | -1.9154 | 27.5158 | 43.74 | 34.5681 | 2.7741 | 121.2475 | -1.5481 | 60.6237 | 93.9056 | 73.6976 | 2.743 | 291.7921 | -1.931 | 145.8961 | 214.8659 | 166.2339
2.8702 | 55.0307 | -1.9159 | 27.5154 | 43.8666 | 34.6948 | 2.7747 | 121.2465 | -1.5481 | 60.6233 | 93.8711 | 73.6633 | 2.7438 | 291.7868 | -1.932 | 145.8934 | 214.5953 | 165.9642
2.871 | 55.03 | -1.9159 | 27.515 | 43.7793 | 34.6076 | 2.7754 | 121.2918 | -1.5481 | 60.6459 | 93.8587 | 73.6434 | 2.7445 | 291.6909 | -1.9325 | 145.8455 | 214.5635 | 165.9483
2.8717 | 54.9833 | -1.9159 | 27.4916 | 43.7369 | 34.573 | 2.7762 | 121.3369 | -1.5481 | 60.6684 | 93.9103 | 73.6874 | 2.7453 | 291.7791 | -1.9329 | 145.8896 | 214.7396 | 166.1098
2.8725 | 55.0287 | -1.9159 | 27.5143 | 43.6666 | 34.4952 | 2.7768 | 121.3359 | -1.5481 | 60.668 | 95.1518 | 74.9291 | 2.746 | 291.6372 | -1.9334 | 145.8186 | 214.7157 | 166.1095
2.8732 | 54.982 | -1.9159 | 27.491 | 43.7073 | 34.5436 | 2.7776 | 121.3341 | -1.5486 | 60.6671 | 94.2249 | 74.0026 | 2.7468 | 291.4936 | -1.9344 | 145.7468 | 214.449 | 165.8667
2.874 | 55.0273 | -1.9159 | 27.5137 | 43.8929 | 34.7217 | 2.7782 | 121.2863 | -1.549 | 60.6432 | 93.9391 | 73.7247 | 2.7475 | 291.3056 | -1.9349 | 145.6528 | 214.3611 | 165.8101
2.8748 | 55.0264 | -1.9164 | 27.5132 | 43.8955 | 34.7245 | 2.7791 | 121.2386 | -1.549 | 60.6193 | 94.0372 | 73.8308 | 2.7483 | 291.4399 | -1.9354 | 145.7199 | 214.6742 | 166.1009
2.8755 | 55.0258 | -1.9164 | 27.5129 | 43.7772 | 34.6063 | 2.7796 | 121.1914 | -1.549 | 60.5957 | 94.0246 | 73.8261 | 2.749 | 291.298 | -1.9358 | 145.649 | 214.4163 | 165.8667
2.8763 | 55.0249 | -1.9169 | 27.5124 | 43.8148 | 34.644 | 2.7805 | 121.1437 | -1.549 | 60.5718 | 93.9438 | 73.7531 | 2.7497 | 291.2943 | -1.9363 | 145.6472 | 214.4016 | 165.8525
2.877 | 54.9782 | -1.9169 | 27.4891 | 43.6835 | 34.5204 | 2.781 | 121.1429 | -1.549 | 60.5714 | 94.0574 | 73.8669 | 2.7505 | 291.106 | -1.9368 | 145.553 | 214.2425 | 165.7248
2.8778 | 54.9314 | -1.9169 | 27.4657 | 43.9061 | 34.7508 | 2.782 | 121.1413 | -1.549 | 60.5707 | 94.0956 | 73.9054 | 2.7512 | 291.1024 | -1.9373 | 145.5512 | 214.3137 | 165.7966
2.8785 | 54.9305 | -1.9174 | 27.4653 | 43.5747 | 34.4196 | 2.7824 | 121.0943 | -1.549 | 60.5472 | 94.0441 | 73.8617 | 2.7519 | 291.0526 | -1.9378 | 145.5263 | 214.1749 | 165.6661
2.8793 | 54.9298 | -1.9174 | 27.4649 | 43.7463 | 34.5914 | 2.7834 | 121.0459 | -1.5495 | 60.5229 | 94.0389 | 73.8646 | 2.7527 | 291.0025 | -1.9383 | 145.5013 | 214.1049 | 165.6045
2.8801 | 54.9291 | -1.9174 | 27.4646 | 43.79 | 34.6351 | 2.7839 | 121.0451 | -1.5495 | 60.5225 | 93.9055 | 73.7313 | 2.7534 | 290.9528 | -1.9388 | 145.4764 | 214.3411 | 165.8489
2.8809 | 54.9284 | -1.9174 | 27.4642 | 43.8386 | 34.6839 | 2.7847 | 120.9975 | -1.5495 | 60.4987 | 93.7717 | 73.6055 | 2.7542 | 290.8567 | -1.9392 | 145.4283 | 214.2951 | 165.8189
2.8816 | 54.9278 | -1.9174 | 27.4639 | 43.6543 | 34.4997 | 2.7854 | 120.9964 | -1.5495 | 60.4982 | 93.8862 | 73.7201 | 2.755 | 290.9922 | -1.9392 | 145.4961 | 214.4688 | 165.9701
2.8823 | 54.9272 | -1.9174 | 27.4636 | 43.706 | 34.5515 | 2.7862 | 120.9951 | -1.5495 | 60.4976 | 93.9435 | 73.7777 | 2.7556 | 291.035 | -1.9397 | 145.5175 | 214.6103 | 166.1044
2.8831 | 54.9725 | -1.9174 | 27.4863 | 43.7927 | 34.6306 | 2.7869 | 120.9935 | -1.55 | 60.4968 | 93.8728 | 73.7072 | 2.7565 | 291.1702 | -1.9397 | 145.5851 | 214.6529 | 166.1245
2.8839 | 55.0179 | -1.9174 | 27.509 | 43.7434 | 34.5737 | 2.7875 | 121.0389 | -1.55 | 60.5195 | 93.8835 | 73.7103 | 2.7572 | 291.0731 | -1.9407 | 145.5365 | 214.6244 | 166.1122
2.8845 | 55.0635 | -1.9174 | 27.5317 | 43.7322 | 34.5549 | 2.7884 | 121.0375 | -1.55 | 60.5188 | 93.9948 | 73.8219 | 2.7579 | 291.1629 | -1.9407 | 145.5815 | 214.6693 | 166.1422
2.8853 | 55.1088 | -1.9174 | 27.5544 | 43.7849 | 34.6 | 2.789 | 121.1293 | -1.55 | 60.5646 | 93.9917 | 73.8034 | 2.7587 | 291.0654 | -1.9417 | 145.5327 | 214.5667 | 166.0558
2.886 | 55.1543 | -1.9174 | 27.5772 | 43.8046 | 34.6122 | 2.7899 | 121.1279 | -1.55 | 60.5639 | 94.065 | 73.877 | 2.7594 | 291.1539 | -1.9421 | 145.577 | 214.627 | 166.1013
2.8868 | 55.1997 | -1.9174 | 27.5998 | 43.9043 | 34.7043 | 2.7903 | 121.1272 | -1.55 | 60.5636 | 94.0826 | 73.8948 | 2.7601 | 291.012 | -1.9426 | 145.506 | 214.6981 | 166.1961
2.8875 | 55.1991 | -1.9174 | 27.5995 | 43.983 | 34.7831 | 2.7914 | 121.0786 | -1.5505 | 60.5393 | 93.9664 | 73.7866 | 2.7608 | 290.8688 | -1.9436 | 145.4344 | 214.2396 | 165.7615
2.8883 | 55.1984 | -1.9174 | 27.5992 | 43.8996 | 34.6999 | 2.7918 | 121.078 | -1.5505 | 60.539 | 93.9161 | 73.7364 | 2.7617 | 290.8201 | -1.9436 | 145.4101 | 214.1552 | 165.6852
2.889 | 55.2438 | -1.9174 | 27.6219 | 43.8963 | 34.689 | 2.7929 | 121.0299 | -1.5505 | 60.515 | 93.983 | 73.8114 | 2.7623 | 290.8629 | -1.9441 | 145.4314 | 214.3777 | 165.9005
2.8898 | 55.2431 | -1.9174 | 27.6216 | 43.786 | 34.5788 | 2.7933 | 121.0293 | -1.5505 | 60.5147 | 93.9297 | 73.7582 | 2.7631 | 290.9524 | -1.9441 | 145.4762 | 214.5134 | 166.0213
2.8905 | 55.2425 | -1.9174 | 27.6212 | 44.0237 | 34.8166 | 2.7942 | 121.0279 | -1.5505 | 60.5139 | 93.983 | 73.8117 | 2.7637 | 290.903 | -1.9446 | 145.4515 | 214.6028 | 166.1189
2.8912 | 55.1958 | -1.9174 | 27.5979 | 43.8163 | 34.617 | 2.7947 | 121.0734 | -1.5505 | 60.5367 | 94.0058 | 73.8269 | 2.7644 | 290.8519 | -1.9455 | 145.426 | 214.3933 | 165.918
2.892 | 55.1951 | -1.9174 | 27.5975 | 43.929 | 34.7298 | 2.7957 | 121.1184 | -1.5505 | 60.5592 | 94.0893 | 73.9029 | 2.7651 | 290.7561 | -1.946 | 145.3781 | 214.4315 | 165.9721
2.8927 | 55.2405 | -1.9174 | 27.6203 | 44.0047 | 34.7979 | 2.7963 | 121.1638 | -1.5505 | 60.5819 | 94.21 | 74.016 | 2.7658 | 290.7511 | -1.947 | 145.3756 | 214.1481 | 165.6896
2.8934 | 55.286 | -1.9174 | 27.643 | 44.0244 | 34.8101 | 2.7971 | 121.1625 | -1.5505 | 60.5813 | 94.3593 | 74.1656 | 2.7666 | 290.6103 | -1.947 | 145.3051 | 214.1167 | 165.6816
2.8942 | 55.2851 | -1.9179 | 27.6425 | 44.033 | 34.8188 | 2.7978 | 121.2541 | -1.5505 | 60.6271 | 94.3201 | 74.1111 | 2.7673 | 290.5592 | -1.9479 | 145.2796 | 214.0472 | 165.6207
2.8949 | 55.2844 | -1.9179 | 27.6422 | 44.0077 | 34.7936 | 2.7985 | 121.2994 | -1.5505 | 60.6497 | 94.3538 | 74.1372 | 2.768 | 290.3252 | -1.9484 | 145.1626 | 213.9973 | 165.6098
2.8957 | 55.2837 | -1.9179 | 27.6419 | 43.8673 | 34.6534 | 2.7993 | 121.3444 | -1.5505 | 60.6722 | 94.1933 | 73.9692 | 2.7686 | 290.4154 | -1.9484 | 145.2077 | 214.0124 | 165.6098
2.8964 | 55.2831 | -1.9179 | 27.6416 | 44.056 | 34.8422 | 2.7999 | 121.3435 | -1.5505 | 60.6717 | 94.4748 | 74.2509 | 2.7695 | 290.3189 | -1.9489 | 145.1595 | 214.1802 | 165.7937
2.8972 | 55.3285 | -1.9179 | 27.6642 | 43.9347 | 34.7133 | 2.8008 | 121.3421 | -1.5505 | 60.671 | 94.4041 | 74.1804 | 2.7702 | 290.4074 | -1.9494 | 145.2037 | 214.1115 | 165.7103
2.8979 | 55.3278 | -1.9179 | 27.6639 | 43.8654 | 34.6441 | 2.8013 | 121.3413 | -1.5505 | 60.6706 | 94.4457 | 74.2222 | 2.7709 | 290.2195 | -1.9499 | 145.1098 | 214.0606 | 165.6907
2.8987 | 55.2808 | -1.9183 | 27.6404 | 43.842 | 34.6285 | 2.8023 | 121.3403 | -1.55 | 60.6701 | 94.4532 | 74.2298 | 2.7716 | 290.308 | -1.9504 | 145.154 | 214.2179 | 165.8332
2.8994 | 55.2341 | -1.9183 | 27.6171 | 43.9876 | 34.7819 | 2.8027 | 121.4318 | -1.5505 | 60.7159 | 94.399 | 74.1603 | 2.7723 | 290.1188 | -1.9513 | 145.0594 | 213.9264 | 165.5732
2.9001 | 55.1872 | -1.9188 | 27.5936 | 43.8362 | 34.6383 | 2.8037 | 121.4302 | -1.5505 | 60.7151 | 94.2932 | 74.0548 | 2.773 | 290.1625 | -1.9513 | 145.0813 | 214.0642 | 165.7038
2.9009 | 55.1404 | -1.9188 | 27.5702 | 43.7278 | 34.5377 | 2.8041 | 121.429 | -1.551 | 60.7145 | 94.1896 | 73.9515 | 2.7736 | 290.0671 | -1.9518 | 145.0335 | 213.9546 | 165.6101
2.9016 | 55.1398 | -1.9188 | 27.5699 | 43.7105 | 34.5205 | 2.8051 | 121.3811 | -1.551 | 60.6906 | 94.2487 | 74.0185 | 2.7744 | 290.0631 | -1.9523 | 145.0315 | 213.9836 | 165.6398
2.9024 | 55.1391 | -1.9188 | 27.5695 | 43.7161 | 34.5263 | 2.8056 | 121.3798 | -1.5515 | 60.6899 | 94.2001 | 73.9701 | 2.7751 | 290.0595 | -1.9528 | 145.0297 | 214.0469 | 165.7036
2.9031 | 55.1383 | -1.9193 | 27.5691 | 43.7218 | 34.532 | 2.8065 | 121.4247 | -1.5515 | 60.7124 | 94.2135 | 73.9761 | 2.7758 | 289.9624 | -1.9538 | 144.9812 | 213.7544 | 165.4274
2.9039 | 55.0915 | -1.9193 | 27.5457 | 43.5834 | 34.4015 | 2.807 | 121.424 | -1.5515 | 60.712 | 94.3972 | 74.1598 | 2.7766 | 289.9597 | -1.9538 | 144.9799 | 213.7171 | 165.3905
2.9046 | 55.1369 | -1.9193 | 27.5685 | 43.5911 | 34.4016 | 2.8079 | 121.3762 | -1.5515 | 60.6881 | 94.3293 | 74.0999 | 2.7774 | 289.8636 | -1.9542 | 144.9318 | 213.7571 | 165.4465
2.9053 | 55.1363 | -1.9193 | 27.5681 | 43.7288 | 34.5394 | 2.8086 | 121.3751 | -1.5515 | 60.6876 | 94.2377 | 74.0085 | 2.7781 | 289.9995 | -1.9542 | 144.9997 | 213.904 | 165.5708
2.9061 | 55.1356 | -1.9193 | 27.5678 | 43.6354 | 34.4462 | 2.8093 | 121.4203 | -1.5515 | 60.7102 | 94.2393 | 74.0026 | 2.7788 | 289.9498 | -1.9547 | 144.9749 | 213.8512 | 165.5263
2.9068 | 55.135 | -1.9193 | 27.5675 | 43.6491 | 34.46 | 2.8101 | 121.3727 | -1.5515 | 60.6864 | 94.4126 | 74.1838 | 2.7795 | 290.0843 | -1.9552 | 145.0421 | 214.8305 | 166.4831
2.9075 | 55.0878 | -1.9203 | 27.5439 | 43.4927 | 34.3113 | 2.8107 | 121.3718 | -1.5515 | 60.6859 | 94.4721 | 74.2434 | 2.7802 | 289.9885 | -1.9557 | 144.9943 | 214.0187 | 165.6873
2.9083 | 55.0871 | -1.9203 | 27.5436 | 43.5513 | 34.3701 | 2.8116 | 121.3699 | -1.5519 | 60.6849 | 94.3492 | 74.1208 | 2.7809 | 290.0309 | -1.9562 | 145.0155 | 213.788 | 165.4495
2.909 | 55.1328 | -1.9198 | 27.5664 | 43.6071 | 34.4183 | 2.8121 | 121.3685 | -1.5524 | 60.6843 | 94.1586 | 73.9305 | 2.7816 | 289.7957 | -1.9571 | 144.8978 | 213.5164 | 165.2172
2.9097 | 55.1324 | -1.9193 | 27.5662 | 43.4998 | 34.3111 | 2.8131 | 121.3206 | -1.5524 | 60.6603 | 94.0696 | 73.8495 | 2.7823 | 289.7934 | -1.9571 | 144.8967 | 213.9103 | 165.6114
2.9104 | 55.1778 | -1.9193 | 27.5889 | 43.5436 | 34.3472 | 2.8136 | 121.2272 | -1.5524 | 60.6136 | 94.2099 | 74.0053 | 2.783 | 289.6963 | -1.9581 | 144.8482 | 213.7958 | 165.5131
2.9112 | 55.2232 | -1.9193 | 27.6116 | 43.7442 | 34.5404 | 2.8146 | 121.1793 | -1.5524 | 60.5896 | 94.2619 | 74.0654 | 2.7837 | 289.7387 | -1.9586 | 144.8694 | 213.9161 | 165.6263
2.9119 | 55.2228 | -1.9188 | 27.6114 | 43.719 | 34.5152 | 2.8151 | 121.2238 | -1.5534 | 60.6119 | 94.0763 | 73.8723 | 2.7843 | 289.5986 | -1.9586 | 144.7993 | 213.903 | 165.6366
2.9126 | 55.2226 | -1.9179 | 27.6113 | 43.7288 | 34.525 | 2.8161 | 121.1759 | -1.5534 | 60.5879 | 93.9793 | 73.7833 | 2.785 | 289.5476 | -1.9596 | 144.7738 | 213.7846 | 165.5267
2.9133 | 55.3141 | -1.9179 | 27.6571 | 43.8725 | 34.6535 | 2.8166 | 121.1746 | -1.5539 | 60.5873 | 93.9547 | 73.759 | 2.7857 | 289.5913 | -1.9596 | 144.7956 | 213.6775 | 165.4123
2.9141 | 55.3595 | -1.9179 | 27.6797 | 43.8812 | 34.6546 | 2.8176 | 121.1267 | -1.5539 | 60.5633 | 93.9938 | 73.806 | 2.7864 | 289.5863 | -1.9605 | 144.7932 | 213.5561 | 165.2917
2.9148 | 55.3589 | -1.9179 | 27.6794 | 43.9469 | 34.7204 | 2.8181 | 121.1722 | -1.5539 | 60.5861 | 94.0225 | 73.8272 | 2.7872 | 289.5363 | -1.961 | 144.7682 | 213.5121 | 165.2561
2.9155 | 55.4043 | -1.9179 | 27.7022 | 44.0256 | 34.7916 | 2.819 | 121.1708 | -1.5539 | 60.5854 | 93.9268 | 73.7317 | 2.7878 | 289.4422 | -1.961 | 144.7211 | 213.7141 | 165.4737
2.9163 | 55.4036 | -1.9179 | 27.7018 | 44.0233 | 34.7893 | 2.8197 | 121.216 | -1.5539 | 60.608 | 94.0664 | 73.8638 | 2.7885 | 289.5307 | -1.9615 | 144.7653 | 213.8714 | 165.6163
2.917 | 55.4491 | -1.9179 | 27.7245 | 44 | 34.7585 | 2.8205 | 121.1684 | -1.5539 | 60.5842 | 94.0456 | 73.8509 | 2.7893 | 289.5267 | -1.962 | 144.7634 | 213.7324 | 165.478
2.9178 | 55.4944 | -1.9179 | 27.7472 | 44.1197 | 34.8706 | 2.8212 | 121.1668 | -1.5544 | 60.5834 | 93.9459 | 73.7514 | 2.79 | 289.6152 | -1.9625 | 144.8076 | 214.8547 | 166.5855
2.9185 | 55.4938 | -1.9179 | 27.7469 | 44.1134 | 34.8644 | 2.8218 | 121.1659 | -1.5544 | 60.5829 | 93.9524 | 73.7581 | 2.7908 | 289.5665 | -1.9625 | 144.7832 | 214.0834 | 165.8223
2.9192 | 55.4932 | -1.9179 | 27.7466 | 44.1251 | 34.8762 | 2.8227 | 121.1644 | -1.5544 | 60.5822 | 93.8907 | 73.6966 | 2.7915 | 289.5615 | -1.9634 | 144.7808 | 213.948 | 165.6877
2.9199 | 55.4925 | -1.9179 | 27.7463 | 44.0388 | 34.79 | 2.8233 | 121.1635 | -1.5544 | 60.5818 | 93.9322 | 73.7383 | 2.7922 | 289.4197 | -1.9639 | 144.7099 | 213.8082 | 165.5715
2.9206 | 55.538 | -1.9179 | 27.769 | 43.9995 | 34.7431 | 2.8243 | 121.1151 | -1.5549 | 60.5575 | 93.7891 | 73.6032 | 2.7929 | 289.5082 | -1.9644 | 144.7541 | 213.8744 | 165.6231
2.9213 | 55.5374 | -1.9179 | 27.7687 | 44.1562 | 34.8999 | 2.8247 | 121.0681 | -1.5549 | 60.5341 | 93.8016 | 73.6236 | 2.7936 | 289.4585 | -1.9649 | 144.7292 | 213.9386 | 165.6956
2.9219 | 55.5368 | -1.9179 | 27.7684 | 44.2049 | 34.9488 | 2.8257 | 121.0197 | -1.5553 | 60.5099 | 93.7734 | 73.6035 | 2.7943 | 289.4088 | -1.9654 | 144.7044 | 213.9268 | 165.692
2.9227 | 55.5361 | -1.9179 | 27.7681 | 44.0705 | 34.8145 | 2.8262 | 120.9726 | -1.5553 | 60.4863 | 93.7959 | 73.6338 | 2.795 | 289.3144 | -1.9654 | 144.6572 | 213.9606 | 165.7416
2.9234 | 55.5816 | -1.9179 | 27.7908 | 44.1083 | 34.8447 | 2.8271 | 120.9249 | -1.5553 | 60.4624 | 93.77 | 73.6159 | 2.7957 | 289.3081 | -1.9668 | 144.6541 | 213.8037 | 165.5856
2.9241 | 55.627 | -1.9179 | 27.8135 | 44.206 | 34.9348 | 2.8276 | 120.8778 | -1.5553 | 60.4389 | 93.7315 | 73.5852 | 2.7965 | 289.0726 | -1.9678 | 144.5363 | 213.449 | 165.2702
2.9248 | 55.6264 | -1.9179 | 27.8132 | 44.1407 | 34.8696 | 2.8285 | 120.8763 | -1.5553 | 60.4382 | 93.6708 | 73.5247 | 2.7972 | 288.9308 | -1.9683 | 144.4654 | 213.2992 | 165.144
2.9256 | 55.6257 | -1.9179 | 27.8128 | 44.2543 | 34.9834 | 2.8291 | 120.8749 | -1.5558 | 60.4374 | 93.7021 | 73.5563 | 2.7979 | 288.7904 | -1.9683 | 144.3952 | 214.343 | 166.2112
2.9263 | 55.6709 | -1.9183 | 27.8354 | 44.341 | 35.0625 | 2.83 | 120.8735 | -1.5558 | 60.4367 | 93.6074 | 73.4618 | 2.7986 | 288.7407 | -1.9688 | 144.3704 | 213.4992 | 165.3757
2.9269 | 55.6704 | -1.9183 | 27.8352 | 44.2157 | 34.9373 | 2.8306 | 120.8725 | -1.5558 | 60.4363 | 93.6959 | 73.5505 | 2.7994 | 288.8289 | -1.9692 | 144.4144 | 213.6013 | 165.4631
2.9277 | 55.7157 | -1.9183 | 27.8579 | 44.2314 | 34.9454 | 2.8313 | 120.8251 | -1.5558 | 60.4126 | 93.5922 | 73.4547 | 2.8001 | 288.6871 | -1.9697 | 144.3436 | 213.4555 | 165.3409
2.9284 | 55.7151 | -1.9183 | 27.8575 | 44.2311 | 34.9452 | 2.832 | 120.824 | -1.5558 | 60.412 | 93.6826 | 73.5453 | 2.8008 | 288.6835 | -1.9702 | 144.3417 | 213.4477 | 165.3338
2.9291 | 55.7145 | -1.9183 | 27.8572 | 44.1068 | 34.821 | 2.8328 | 120.9154 | -1.5558 | 60.4577 | 93.7563 | 73.6038 | 2.8015 | 288.4957 | -1.9707 | 144.2478 | 213.2268 | 165.1442
2.9299 | 55.7135 | -1.9188 | 27.8568 | 44.1503 | 34.8648 | 2.8337 | 120.9603 | -1.5558 | 60.4802 | 93.7348 | 73.5747 | 2.8022 | 288.5841 | -1.9712 | 144.2921 | 213.3881 | 165.2908
2.9305 | 55.713 | -1.9188 | 27.8565 | 44.1891 | 34.9036 | 2.8343 | 121.0052 | -1.5563 | 60.5026 | 93.7663 | 73.5987 | 2.8028 | 288.3954 | -1.9721 | 144.1977 | 213.2108 | 165.1449
2.9313 | 55.7583 | -1.9188 | 27.8792 | 44.1077 | 34.8147 | 2.8351 | 120.9571 | -1.5568 | 60.4785 | 93.6323 | 73.4728 | 2.8036 | 288.4388 | -1.9721 | 144.2194 | 213.3225 | 165.2494
2.932 | 55.7575 | -1.9193 | 27.8787 | 44.2344 | 34.9415 | 2.8357 | 120.9098 | -1.5568 | 60.4549 | 93.7356 | 73.584 | 2.8043 | 288.2497 | -1.9731 | 144.1248 | 213.0821 | 165.0405
2.9327 | 55.7108 | -1.9193 | 27.8554 | 44.204 | 34.9189 | 2.8367 | 120.9082 | -1.5568 | 60.4541 | 93.9109 | 73.7595 | 2.805 | 288.2 | -1.9736 | 144.1 | 213.0773 | 165.044
2.9334 | 55.7102 | -1.9193 | 27.8551 | 44.1907 | 34.9057 | 2.8371 | 120.9076 | -1.5568 | 60.4538 | 93.8785 | 73.7273 | 2.8056 | 288.0113 | -1.9746 | 144.0056 | 212.841 | 164.8392
2.9342 | 55.7555 | -1.9193 | 27.8778 | 44.1174 | 34.8248 | 2.8381 | 120.8597 | -1.5568 | 60.4299 | 93.8236 | 73.6803 | 2.8063 | 288.101 | -1.9746 | 144.0505 | 213.0689 | 165.0521
2.9349 | 55.7549 | -1.9193 | 27.8774 | 44.1251 | 34.8326 | 2.8386 | 120.8126 | -1.5568 | 60.4063 | 93.871 | 73.7356 | 2.8071 | 288.0063 | -1.9746 | 144.0032 | 213.0966 | 165.0955
2.9357 | 55.754 | -1.9198 | 27.877 | 44.1547 | 34.8623 | 2.8395 | 120.8575 | -1.5568 | 60.4288 | 93.9355 | 73.7926 | 2.8078 | 288.0948 | -1.9751 | 144.0474 | 213.1388 | 165.123
2.9364 | 55.7994 | -1.9198 | 27.8997 | 44.1644 | 34.8645 | 2.84 | 120.9031 | -1.5568 | 60.4515 | 93.8543 | 73.7038 | 2.8086 | 288.0908 | -1.9755 | 144.0454 | 213.2779 | 165.2628
2.9372 | 55.7987 | -1.9198 | 27.8993 | 44.202 | 34.9022 | 2.8409 | 120.9016 | -1.5568 | 60.4508 | 93.8586 | 73.7083 | 2.8093 | 288.0872 | -1.976 | 144.0436 | 213.2902 | 165.2756
2.9378 | 55.7979 | -1.9203 | 27.899 | 44.0127 | 34.713 | 2.8414 | 120.8545 | -1.5568 | 60.4273 | 93.818 | 73.6756 | 2.81 | 288.0836 | -1.9765 | 144.0418 | 213.2354 | 165.2215
2.9386 | 55.7972 | -1.9203 | 27.8986 | 44.2343 | 34.9348 | 2.8423 | 120.8995 | -1.5568 | 60.4497 | 93.7955 | 73.6456 | 2.8107 | 287.9418 | -1.977 | 143.9709 | 213.1736 | 165.1833
2.9393 | 55.7505 | -1.9203 | 27.8753 | 44.114 | 34.8222 | 2.8431 | 120.9445 | -1.5568 | 60.4723 | 93.9 | 73.7426 | 2.8115 | 288.0316 | -1.977 | 144.0158 | 213.3375 | 165.3322
2.94 | 55.7499 | -1.9203 | 27.8749 | 43.9887 | 34.697 | 2.8438 | 120.9897 | -1.5568 | 60.4949 | 93.9316 | 73.7666 | 2.8122 | 288.0293 | -1.977 | 144.0147 | 213.3563 | 165.3514
2.9407 | 55.7493 | -1.9203 | 27.8746 | 43.9874 | 34.6958 | 2.8446 | 120.9885 | -1.5568 | 60.4942 | 93.954 | 73.7892 | 2.8129 | 288.2098 | -1.9775 | 144.1049 | 213.3496 | 165.3146
2.9414 | 55.7945 | -1.9208 | 27.8972 | 44.143 | 34.8439 | 2.8452 | 121.0339 | -1.5568 | 60.5169 | 94.0077 | 73.8354 | 2.8136 | 288.1601 | -1.978 | 144.0801 | 213.4098 | 165.3831
2.9422 | 55.7938 | -1.9208 | 27.8969 | 44.2537 | 34.9547 | 2.8461 | 120.9861 | -1.5568 | 60.4931 | 94.0488 | 73.8844 | 2.8143 | 288.2959 | -1.978 | 144.148 | 213.4377 | 165.3884
2.9429 | 55.7931 | -1.9208 | 27.8966 | 44.2373 | 34.9385 | 2.8466 | 121.078 | -1.5568 | 60.539 | 94.0267 | 73.8471 | 2.815 | 288.2002 | -1.9784 | 144.1001 | 213.4249 | 165.3916
2.9436 | 55.7925 | -1.9208 | 27.8963 | 44.199 | 34.9003 | 2.8476 | 121.0306 | -1.5563 | 60.5153 | 94.065 | 73.8932 | 2.8157 | 288.3347 | -1.9789 | 144.1674 | 213.5102 | 165.4544
2.9443 | 55.7919 | -1.9208 | 27.8959 | 44.3227 | 35.0241 | 2.848 | 121.03 | -1.5563 | 60.515 | 94.1957 | 74.024 | 2.8165 | 288.2847 | -1.9794 | 144.1424 | 213.3913 | 165.3438
2.9451 | 55.8372 | -1.9208 | 27.9186 | 44.2874 | 34.9812 | 2.849 | 121.0279 | -1.5568 | 60.514 | 94.2157 | 74.0444 | 2.8171 | 288.3735 | -1.9799 | 144.1867 | 213.4027 | 165.3405
2.9458 | 55.8366 | -1.9208 | 27.9183 | 44.3571 | 35.051 | 2.8494 | 121.0736 | -1.5568 | 60.5368 | 94.1195 | 73.9406 | 2.8179 | 288.2775 | -1.9804 | 144.1387 | 213.4198 | 165.3735
2.9466 | 55.8359 | -1.9208 | 27.9179 | 44.3287 | 35.0227 | 2.8504 | 121.1183 | -1.5568 | 60.5592 | 94.1359 | 73.9495 | 2.8185 | 288.3662 | -1.9809 | 144.1831 | 213.5342 | 165.4731
2.9473 | 55.7892 | -1.9208 | 27.8946 | 44.2584 | 34.9602 | 2.8509 | 121.1639 | -1.5568 | 60.5819 | 94.1907 | 73.9967 | 2.8193 | 288.2242 | -1.9813 | 144.1121 | 213.3572 | 165.3198
2.9481 | 55.7885 | -1.9208 | 27.8942 | 44.314 | 35.0159 | 2.8518 | 121.1624 | -1.5568 | 60.5812 | 94.222 | 74.0282 | 2.8201 | 288.3123 | -1.9818 | 144.1561 | 213.3113 | 165.2593
2.9488 | 55.7878 | -1.9208 | 27.8939 | 44.1747 | 34.8767 | 2.8524 | 121.1147 | -1.5573 | 60.5573 | 94.2351 | 74.0493 | 2.8207 | 288.2169 | -1.9823 | 144.1085 | 213.3177 | 165.2815
2.9495 | 55.7412 | -1.9208 | 27.8706 | 44.1834 | 34.8932 | 2.8533 | 121.1132 | -1.5573 | 60.5566 | 94.1424 | 73.9569 | 2.8215 | 288.0749 | -1.9828 | 144.0375 | 213.2487 | 165.2362
2.9502 | 55.7405 | -1.9208 | 27.8703 | 44.1791 | 34.889 | 2.854 | 121.1585 | -1.5573 | 60.5792 | 94.228 | 74.0349 | 2.8222 | 287.9792 | -1.9833 | 143.9896 | 213.1739 | 165.1774
2.951 | 55.7859 | -1.9208 | 27.8929 | 44.1827 | 34.8851 | 2.8548 | 121.1572 | -1.5573 | 60.5786 | 94.2774 | 74.0845 | 2.823 | 287.9293 | -1.9838 | 143.9646 | 213.259 | 165.2708
2.9517 | 55.7852 | -1.9208 | 27.8926 | 44.2464 | 34.9489 | 2.8556 | 121.156 | -1.5573 | 60.578 | 94.1788 | 73.9861 | 2.8237 | 287.9717 | -1.9842 | 143.9858 | 213.3123 | 165.317
2.9525 | 55.7845 | -1.9208 | 27.8923 | 44.271 | 34.9736 | 2.8562 | 121.155 | -1.5573 | 60.5775 | 94.1533 | 73.9608 | 2.8244 | 287.8313 | -1.9842 | 143.9157 | 213.2171 | 165.2452
2.9531 | 55.784 | -1.9208 | 27.892 | 44.2328 | 34.9354 | 2.8571 | 121.2462 | -1.5573 | 60.6231 | 94.1359 | 73.9282 | 2.8252 | 287.8721 | -1.9852 | 143.936 | 213.1715 | 165.1929
2.9539 | 55.7828 | -1.9217 | 27.8914 | 44.2893 | 34.9922 | 2.8577 | 121.2916 | -1.5573 | 60.6458 | 94.2096 | 73.9943 | 2.8259 | 287.6397 | -1.9852 | 143.8198 | 213.1023 | 165.1624
2.9545 | 55.6898 | -1.9227 | 27.8449 | 44.1069 | 34.8252 | 2.8587 | 121.29 | -1.5573 | 60.645 | 94.1598 | 73.9448 | 2.8266 | 287.7741 | -1.9857 | 143.887 | 213.1766 | 165.2143
2.9553 | 55.5969 | -1.9227 | 27.7985 | 44.0095 | 34.7433 | 2.8592 | 121.335 | -1.5578 | 60.6675 | 94.2243 | 74.0018 | 2.8273 | 287.6311 | -1.9867 | 143.8155 | 212.9352 | 164.9967
2.956 | 55.5503 | -1.9227 | 27.7751 | 43.9751 | 34.7167 | 2.8602 | 121.3334 | -1.5578 | 60.6667 | 94.1936 | 73.9713 | 2.8279 | 287.6278 | -1.9871 | 143.8139 | 212.9986 | 165.0607
2.9567 | 55.5036 | -1.9227 | 27.7518 | 43.9028 | 34.6522 | 2.8608 | 121.3788 | -1.5578 | 60.6894 | 94.2692 | 74.0394 | 2.8287 | 287.4884 | -1.9867 | 143.7442 | 213.0749 | 165.1602
2.9575 | 55.5029 | -1.9227 | 27.7514 | 43.9904 | 34.7399 | 2.8619 | 121.3308 | -1.5578 | 60.6654 | 94.2082 | 73.9864 | 2.8294 | 287.6216 | -1.9876 | 143.8108 | 212.9416 | 165.0046
2.9581 | 55.5023 | -1.9227 | 27.7512 | 44.0172 | 34.7668 | 2.8623 | 121.2838 | -1.5578 | 60.6419 | 94.2268 | 74.0128 | 2.8302 | 287.5256 | -1.9881 | 143.7628 | 213.0006 | 165.0797
2.959 | 55.5015 | -1.9227 | 27.7508 | 44.1758 | 34.9255 | 2.8634 | 121.2816 | -1.5582 | 60.6408 | 94.1857 | 73.9721 | 2.8309 | 287.6153 | -1.9881 | 143.8077 | 213.2085 | 165.2726
2.9597 | 55.547 | -1.9227 | 27.7735 | 44.1425 | 34.8846 | 2.8639 | 121.3271 | -1.5582 | 60.6635 | 94.0784 | 73.8573 | 2.8315 | 287.5673 | -1.9881 | 143.7837 | 213.1365 | 165.2086
2.9604 | 55.5924 | -1.9227 | 27.7962 | 44.0642 | 34.7988 | 2.8649 | 121.3718 | -1.5582 | 60.6859 | 94.1698 | 73.9412 | 2.8323 | 287.6081 | -1.9891 | 143.804 | 213.076 | 165.1413
2.9611 | 55.6378 | -1.9227 | 27.8189 | 44.1669 | 34.8939 | 2.8656 | 121.3244 | -1.5582 | 60.6622 | 94.0161 | 73.7954 | 2.833 | 287.5124 | -1.9896 | 143.7562 | 212.9432 | 165.0245
2.9619 | 55.6831 | -1.9227 | 27.8416 | 44.2366 | 34.956 | 2.8664 | 121.2769 | -1.5582 | 60.6384 | 94.2203 | 74.0075 | 2.8338 | 287.5558 | -1.9896 | 143.7779 | 213.2469 | 165.3209
2.9626 | 55.6825 | -1.9227 | 27.8413 | 44.1122 | 34.8318 | 2.8672 | 121.2756 | -1.5582 | 60.6378 | 94.2847 | 74.0721 | 2.8345 | 287.5522 | -1.9901 | 143.7761 | 213.3411 | 165.4158
2.9633 | 55.6819 | -1.9227 | 27.8409 | 44.1329 | 34.8526 | 2.8678 | 121.321 | -1.5582 | 60.6605 | 94.1914 | 73.9712 | 2.8352 | 287.4105 | -1.9905 | 143.7053 | 213.0823 | 165.1806
2.9641 | 55.7272 | -1.9227 | 27.8636 | 44.1396 | 34.8517 | 2.8688 | 121.4125 | -1.5578 | 60.7063 | 94.4051 | 74.1697 | 2.8359 | 287.4529 | -1.991 | 143.7265 | 213.0546 | 165.1458
2.9647 | 55.7265 | -1.9232 | 27.8632 | 44.1283 | 34.8405 | 2.8694 | 121.5047 | -1.5573 | 60.7524 | 94.4691 | 74.2184 | 2.8366 | 287.31 | -1.992 | 143.655 | 212.9292 | 165.0442
2.9655 | 55.7257 | -1.9232 | 27.8629 | 44.0489 | 34.7613 | 2.8704 | 121.5031 | -1.5573 | 60.7516 | 94.4464 | 74.1958 | 2.8373 | 287.4457 | -1.992 | 143.7228 | 213.2781 | 165.3705
2.9662 | 55.6791 | -1.9232 | 27.8395 | 44.0166 | 34.7367 | 2.8709 | 121.595 | -1.5573 | 60.7975 | 94.4653 | 74.1994 | 2.8381 | 287.3037 | -1.9925 | 143.6519 | 212.9751 | 165.0912
2.967 | 55.6784 | -1.9232 | 27.8392 | 44.0582 | 34.7785 | 2.872 | 121.5932 | -1.5573 | 60.7966 | 94.4864 | 74.2209 | 2.8388 | 287.3461 | -1.993 | 143.6731 | 213.0884 | 165.1974
2.9677 | 55.6777 | -1.9232 | 27.8389 | 44.2879 | 35.0083 | 2.8726 | 121.6381 | -1.5578 | 60.819 | 94.3389 | 74.0659 | 2.8395 | 287.1571 | -1.9939 | 143.5786 | 212.774 | 164.9145
2.9684 | 55.6771 | -1.9232 | 27.8386 | 44.2236 | 34.9441 | 2.8736 | 121.636 | -1.5582 | 60.818 | 94.3959 | 74.1232 | 2.8402 | 287.2009 | -1.9939 | 143.6004 | 212.8289 | 164.962
2.9692 | 55.6764 | -1.9232 | 27.8382 | 44.2012 | 34.9218 | 2.8741 | 121.5883 | -1.5587 | 60.7942 | 94.4461 | 74.1814 | 2.8409 | 287.1065 | -1.9939 | 143.5533 | 213.0747 | 165.2236
2.9699 | 55.7218 | -1.9232 | 27.8609 | 44.3579 | 35.071 | 2.8751 | 121.5405 | -1.5587 | 60.7702 | 94.2642 | 74.0074 | 2.8416 | 287.1949 | -1.9944 | 143.5975 | 213.007 | 165.1411
2.9705 | 55.7213 | -1.9232 | 27.8606 | 44.3977 | 35.1108 | 2.8757 | 121.5395 | -1.5587 | 60.7698 | 94.4567 | 74.2001 | 2.8423 | 287.0533 | -1.9949 | 143.5267 | 212.9442 | 165.102
2.9713 | 55.7203 | -1.9237 | 27.8602 | 44.4183 | 35.1315 | 2.8768 | 121.5378 | -1.5587 | 60.7689 | 94.4928 | 74.2365 | 2.8431 | 287.002 | -1.9959 | 143.501 | 212.9597 | 165.126
2.972 | 55.6737 | -1.9237 | 27.8368 | 44.3289 | 35.05 | 2.8774 | 121.5368 | -1.5587 | 60.7684 | 94.3464 | 74.0902 | 2.8437 | 286.9541 | -1.9959 | 143.477 | 212.8667 | 165.041
2.9727 | 55.673 | -1.9237 | 27.8365 | 44.3966 | 35.1178 | 2.8783 | 121.5354 | -1.5587 | 60.7677 | 94.3606 | 74.1047 | 2.8444 | 286.9031 | -1.9968 | 143.4516 | 212.7843 | 164.9671
2.9734 | 55.6724 | -1.9237 | 27.8362 | 44.2563 | 34.9776 | 2.879 | 121.5806 | -1.5587 | 60.7903 | 94.3362 | 74.0728 | 2.8452 | 286.8085 | -1.9968 | 143.4042 | 212.719 | 164.9176
2.9741 | 55.6718 | -1.9237 | 27.8359 | 44.341 | 35.0623 | 2.8799 | 121.5792 | -1.5587 | 60.7896 | 94.4585 | 74.1953 | 2.8458 | 286.7119 | -1.9978 | 143.3559 | 212.7768 | 164.9915
2.9748 | 55.7172 | -1.9237 | 27.8586 | 44.3157 | 35.0295 | 2.8807 | 121.5316 | -1.5587 | 60.7658 | 94.3138 | 74.0585 | 2.8465 | 286.6636 | -1.9978 | 143.3318 | 212.7076 | 164.9304
2.9755 | 55.7626 | -1.9237 | 27.8813 | 44.4244 | 35.1306 | 2.8814 | 121.4837 | -1.5592 | 60.7419 | 94.1238 | 73.8766 | 2.8473 | 286.5663 | -1.9988 | 143.2832 | 212.4651 | 164.704
2.9763 | 55.8079 | -1.9237 | 27.904 | 44.3331 | 35.0317 | 2.8824 | 121.4821 | -1.5592 | 60.7411 | 94.1431 | 73.896 | 2.848 | 286.5167 | -1.9992 | 143.2584 | 212.3704 | 164.6176
2.977 | 55.8073 | -1.9237 | 27.9037 | 44.3317 | 35.0305 | 2.8829 | 121.5276 | -1.5592 | 60.7638 | 94.3378 | 74.0832 | 2.8486 | 286.3294 | -1.9997 | 143.1647 | 212.2908 | 164.5692
2.9777 | 55.8067 | -1.9237 | 27.9033 | 44.2434 | 34.9423 | 2.884 | 121.5722 | -1.5592 | 60.7861 | 94.2031 | 73.9411 | 2.8493 | 286.4191 | -1.9997 | 143.2096 | 212.6136 | 164.8771
2.9784 | 55.8521 | -1.9237 | 27.9261 | 44.1861 | 34.8775 | 2.8846 | 121.5713 | -1.5592 | 60.7856 | 94.1586 | 73.8967 | 2.85 | 286.2762 | -2.0007 | 143.1381 | 212.3553 | 164.6425
2.9791 | 55.8975 | -1.9237 | 27.9488 | 44.2088 | 34.8926 | 2.8856 | 121.6155 | -1.5597 | 60.8077 | 94.1678 | 73.8985 | 2.8507 | 286.3659 | -2.0007 | 143.183 | 212.5881 | 164.8605
2.9798 | 55.9429 | -1.9237 | 27.9715 | 44.2696 | 34.9457 | 2.8861 | 121.5221 | -1.5597 | 60.761 | 94.1571 | 73.9034 | 2.8514 | 286.1783 | -2.0012 | 143.0892 | 212.4864 | 164.79
2.9805 | 55.896 | -1.9241 | 27.948 | 44.1082 | 34.7922 | 2.8872 | 121.5203 | -1.5597 | 60.7602 | 94.1832 | 73.9298 | 2.8521 | 286.1734 | -2.0022 | 143.0867 | 212.382 | 164.6864
2.9813 | 55.8493 | -1.9241 | 27.9246 | 44.1858 | 34.8776 | 2.8878 | 121.5194 | -1.5597 | 60.7597 | 94.2837 | 74.0305 | 2.8528 | 285.9398 | -2.0026 | 142.9699 | 212.1673 | 164.5106
2.982 | 55.8487 | -1.9241 | 27.9243 | 44.2615 | 34.9534 | 2.8888 | 121.5178 | -1.5597 | 60.7589 | 94.305 | 74.052 | 2.8536 | 286.0292 | -2.0026 | 143.0146 | 212.4359 | 164.7644
2.9827 | 55.8941 | -1.9241 | 27.947 | 44.3102 | 34.9945 | 2.8893 | 121.5633 | -1.5597 | 60.7817 | 94.3377 | 74.0772 | 2.8542 | 285.8879 | -2.0031 | 142.944 | 212.1004 | 164.4524
2.9834 | 55.8934 | -1.9241 | 27.9467 | 44.2919 | 34.9763 | 2.8903 | 121.6081 | -1.5597 | 60.804 | 94.3971 | 74.1291 | 2.8549 | 285.791 | -2.0041 | 142.8955 | 213.112 | 165.4802
2.9841 | 55.8928 | -1.9241 | 27.9464 | 44.5865 | 35.2711 | 2.891 | 121.6532 | -1.5597 | 60.8266 | 94.5387 | 74.2631 | 2.8556 | 285.6967 | -2.0041 | 142.8484 | 212.1529 | 164.5367
2.9848 | 55.8922 | -1.9241 | 27.9461 | 44.5212 | 35.2059 | 2.8918 | 121.6977 | -1.5602 | 60.8489 | 94.535 | 74.252 | 2.8563 | 285.7391 | -2.0046 | 142.8696 | 212.1061 | 164.4829
2.9856 | 55.8915 | -1.9241 | 27.9457 | 44.4009 | 35.0856 | 2.8927 | 121.6963 | -1.5602 | 60.8482 | 94.4863 | 74.2035 | 2.857 | 285.7829 | -2.0046 | 142.8914 | 212.179 | 164.5485
2.9864 | 55.9368 | -1.9241 | 27.9684 | 44.4485 | 35.1257 | 2.8934 | 121.7415 | -1.5602 | 60.8708 | 94.5248 | 74.2346 | 2.8577 | 285.7793 | -2.0051 | 142.8896 | 212.1472 | 164.5173
2.9871 | 55.9362 | -1.9241 | 27.9681 | 44.4672 | 35.1445 | 2.8943 | 121.6938 | -1.5602 | 60.8469 | 94.568 | 74.2857 | 2.8585 | 285.7293 | -2.0055 | 142.8647 | 211.9973 | 164.3758
2.9878 | 55.9355 | -1.9241 | 27.9678 | 44.4299 | 35.1073 | 2.895 | 121.739 | -1.5602 | 60.8695 | 94.5116 | 74.2218 | 2.8591 | 285.5881 | -2.006 | 142.794 | 212.0557 | 164.4577
2.9885 | 55.9349 | -1.9241 | 27.9675 | 44.6216 | 35.2991 | 2.896 | 121.7374 | -1.5602 | 60.8687 | 94.5088 | 74.2192 | 2.8598 | 285.6305 | -2.0065 | 142.8152 | 211.969 | 164.3639
2.9893 | 55.9342 | -1.9241 | 27.9671 | 44.4512 | 35.1289 | 2.8966 | 121.6902 | -1.5602 | 60.8451 | 94.4732 | 74.1915 | 2.8605 | 285.4416 | -2.0075 | 142.7208 | 211.7296 | 164.156
2.99 | 55.9333 | -1.9246 | 27.9667 | 44.4629 | 35.1406 | 2.8977 | 121.7347 | -1.5602 | 60.8674 | 94.4905 | 74.2013 | 2.8613 | 285.392 | -2.008 | 142.696 | 211.7989 | 164.2336
2.9907 | 55.9327 | -1.9246 | 27.9664 | 44.5085 | 35.1864 | 2.8982 | 121.8265 | -1.5602 | 60.9133 | 94.6414 | 74.3369 | 2.862 | 285.1138 | -2.008 | 142.5569 | 211.5338 | 164.0148
2.9914 | 55.9321 | -1.9246 | 27.966 | 44.3792 | 35.0572 | 2.8993 | 121.8711 | -1.5602 | 60.9355 | 94.6296 | 74.3178 | 2.8626 | 285.1552 | -2.0089 | 142.5776 | 211.6296 | 164.1037
2.9922 | 55.9314 | -1.9246 | 27.9657 | 44.3959 | 35.074 | 2.8998 | 121.9166 | -1.5602 | 60.9583 | 94.5634 | 74.2439 | 2.8633 | 284.9689 | -2.0089 | 142.4845 | 211.6455 | 164.1506
2.993 | 55.9306 | -1.9246 | 27.9653 | 44.5085 | 35.1867 | 2.9008 | 121.915 | -1.5602 | 60.9575 | 94.5736 | 74.2544 | 2.864 | 285.0573 | -2.0094 | 142.5287 | 211.6147 | 164.1052
2.9937 | 55.884 | -1.9246 | 27.942 | 44.4242 | 35.1102 | 2.9014 | 121.9135 | -1.5607 | 60.9568 | 94.6209 | 74.302 | 2.8647 | 284.8698 | -2.0099 | 142.4349 | 211.357 | 163.8787
2.9945 | 55.8833 | -1.9246 | 27.9416 | 44.4898 | 35.1759 | 2.9025 | 121.9581 | -1.5607 | 60.979 | 94.6022 | 74.2758 | 2.8654 | 284.9135 | -2.0099 | 142.4567 | 211.4868 | 164.0013
2.9952 | 55.8826 | -1.9246 | 27.9413 | 44.4905 | 35.1767 | 2.9032 | 121.9101 | -1.5612 | 60.9551 | 94.4583 | 74.1399 | 2.866 | 284.7723 | -2.0104 | 142.3861 | 211.6033 | 164.1412
2.9959 | 55.928 | -1.9246 | 27.964 | 44.4282 | 35.1069 | 2.904 | 121.8626 | -1.5612 | 60.9313 | 94.3115 | 74.0011 | 2.8667 | 284.9539 | -2.0104 | 142.477 | 211.8301 | 164.3378
2.9968 | 55.9268 | -1.9256 | 27.9634 | 44.2367 | 34.9156 | 2.9048 | 121.815 | -1.5612 | 60.9075 | 94.4337 | 74.1312 | 2.8674 | 284.9504 | -2.0109 | 142.4752 | 211.8384 | 164.3467
2.9975 | 55.8341 | -1.9256 | 27.9171 | 44.1553 | 34.8497 | 2.9056 | 121.8138 | -1.5612 | 60.9069 | 94.4031 | 74.1008 | 2.868 | 284.9011 | -2.0113 | 142.4506 | 211.7258 | 164.2423
2.9982 | 55.8335 | -1.9256 | 27.9167 | 44.31 | 35.0044 | 2.9065 | 121.8118 | -1.5616 | 60.9059 | 94.5102 | 74.2082 | 2.8687 | 284.8055 | -2.0118 | 142.4028 | 211.6161 | 164.1485
2.999 | 55.7865 | -1.9261 | 27.8933 | 44.3586 | 35.0608 | 2.9072 | 121.7644 | -1.5616 | 60.8822 | 94.4105 | 74.1164 | 2.8694 | 284.8033 | -2.0118 | 142.4016 | 211.7419 | 164.2747
2.9998 | 55.7858 | -1.9261 | 27.8929 | 44.4022 | 35.1046 | 2.9082 | 121.7629 | -1.5616 | 60.8814 | 94.2927 | 73.9989 | 2.87 | 284.9393 | -2.0118 | 142.4696 | 211.8959 | 164.4061
3.0005 | 55.7391 | -1.9261 | 27.8696 | 44.2459 | 34.9561 | 2.9088 | 121.7625 | -1.5612 | 60.8812 | 94.3674 | 74.0737 | 2.8706 | 284.89 | -2.0123 | 142.445 | 212.0094 | 164.5277
3.0012 | 55.6925 | -1.9261 | 27.8462 | 44.0706 | 34.7885 | 2.9099 | 121.807 | -1.5612 | 60.9035 | 94.3467 | 74.0455 | 2.8713 | 284.9797 | -2.0123 | 142.4899 | 212.0132 | 164.5166
3.002 | 55.6918 | -1.9261 | 27.8459 | 44.1922 | 34.9103 | 2.9103 | 121.8527 | -1.5612 | 60.9263 | 94.4825 | 74.1737 | 2.872 | 284.9301 | -2.0128 | 142.4651 | 212.0985 | 164.6101
3.0027 | 55.6449 | -1.9266 | 27.8224 | 44.1438 | 34.8697 | 2.9114 | 121.8504 | -1.5616 | 60.9252 | 94.4614 | 74.153 | 2.8727 | 284.9712 | -2.0138 | 142.4856 | 211.6911 | 164.1959
3.0036 | 55.6441 | -1.9266 | 27.822 | 44.1714 | 34.8974 | 2.9119 | 121.8033 | -1.5616 | 60.9017 | 94.2899 | 73.9893 | 2.8733 | 284.83 | -2.0143 | 142.415 | 211.6496 | 164.1779
3.0043 | 55.6435 | -1.9266 | 27.8217 | 44.1701 | 34.8962 | 2.9129 | 121.8012 | -1.5621 | 60.9006 | 94.2769 | 73.9767 | 2.874 | 284.8737 | -2.0143 | 142.4369 | 211.7364 | 164.2575
3.005 | 55.6889 | -1.9266 | 27.8444 | 44.2378 | 34.9563 | 2.9135 | 121.8003 | -1.5621 | 60.9001 | 94.3224 | 74.0224 | 2.8747 | 284.6849 | -2.0152 | 142.3424 | 211.4351 | 163.9876
3.0057 | 55.6882 | -1.9266 | 27.8441 | 44.2675 | 34.9861 | 2.9145 | 121.7987 | -1.5621 | 60.8993 | 94.4476 | 74.1479 | 2.8754 | 284.6813 | -2.0157 | 142.3407 | 211.3324 | 163.8855
3.0065 | 55.7796 | -1.9266 | 27.8898 | 44.2382 | 34.9416 | 2.9151 | 121.7515 | -1.5621 | 60.8757 | 94.586 | 74.2941 | 2.8762 | 284.4935 | -2.0162 | 142.2467 | 211.3955 | 163.9799
3.0073 | 55.7328 | -1.9266 | 27.8664 | 44.2578 | 34.969 | 2.916 | 121.7963 | -1.5621 | 60.8982 | 94.5814 | 74.2821 | 2.8769 | 284.4899 | -2.0167 | 142.2449 | 211.3448 | 163.9298
3.008 | 55.7322 | -1.9266 | 27.8661 | 44.1285 | 34.8398 | 2.9167 | 121.8415 | -1.5621 | 60.9207 | 94.584 | 74.2771 | 2.8776 | 284.3024 | -2.0172 | 142.1512 | 211.265 | 163.8813
3.0088 | 55.7315 | -1.9266 | 27.8657 | 44.1741 | 34.8856 | 2.9175 | 121.8865 | -1.5621 | 60.9433 | 94.5675 | 74.2531 | 2.8783 | 284.2068 | -2.0176 | 142.1034 | 211.1353 | 163.7675
3.0095 | 55.7309 | -1.9266 | 27.8654 | 44.2618 | 34.9733 | 2.9184 | 121.8851 | -1.5621 | 60.9425 | 94.6178 | 74.3037 | 2.879 | 284.0653 | -2.0181 | 142.0327 | 210.9946 | 163.6504
3.0103 | 55.7762 | -1.9266 | 27.8881 | 44.3825 | 35.0864 | 2.919 | 121.9304 | -1.5621 | 60.9652 | 94.5385 | 74.2168 | 2.8797 | 284.0158 | -2.0186 | 142.0079 | 210.9479 | 163.6119
3.011 | 55.7755 | -1.9266 | 27.8878 | 44.2972 | 35.0012 | 2.92 | 121.9753 | -1.5621 | 60.9876 | 94.5669 | 74.2377 | 2.8804 | 283.9662 | -2.0191 | 141.9831 | 211.0732 | 163.7455
3.0118 | 55.7748 | -1.9266 | 27.8874 | 44.2798 | 34.984 | 2.9206 | 122.0669 | -1.5621 | 61.0334 | 94.5277 | 74.1833 | 2.881 | 283.825 | -2.0196 | 141.9125 | 211.0236 | 163.7195
3.0125 | 55.7742 | -1.9266 | 27.8871 | 44.2285 | 34.9328 | 2.9217 | 122.1114 | -1.5621 | 61.0557 | 94.786 | 74.4341 | 2.8816 | 283.8677 | -2.0201 | 141.9339 | 210.942 | 163.6307
3.0134 | 55.8192 | -1.927 | 27.9096 | 44.294 | 34.9908 | 2.9221 | 122.1571 | -1.5621 | 61.0785 | 94.8828 | 74.5233 | 2.8824 | 283.6799 | -2.0205 | 141.84 | 211.0022 | 163.7222
3.014 | 55.8187 | -1.927 | 27.9093 | 44.2498 | 34.9467 | 2.9231 | 122.1555 | -1.5621 | 61.0777 | 94.833 | 74.4738 | 2.883 | 283.7699 | -2.0205 | 141.885 | 211.9422 | 164.6472
3.0148 | 55.8179 | -1.927 | 27.909 | 44.2084 | 34.9054 | 2.9236 | 122.1542 | -1.5626 | 61.0771 | 94.7214 | 74.3624 | 2.8837 | 283.6297 | -2.0205 | 141.8149 | 210.9641 | 163.6925
3.0155 | 55.8173 | -1.927 | 27.9087 | 44.1331 | 34.8302 | 2.9246 | 122.1063 | -1.5626 | 61.0531 | 94.5915 | 74.2404 | 2.8844 | 283.7628 | -2.0215 | 141.8814 | 211.1167 | 163.8229
3.0163 | 55.7703 | -1.9275 | 27.8852 | 44.0597 | 34.7646 | 2.9252 | 122.0585 | -1.5631 | 61.0293 | 94.5787 | 74.2356 | 2.8851 | 283.5293 | -2.022 | 141.7647 | 210.893 | 163.6381
3.017 | 55.7237 | -1.9275 | 27.8619 | 43.9483 | 34.6611 | 2.9262 | 122.057 | -1.5631 | 61.0285 | 94.4789 | 74.136 | 2.8858 | 283.5704 | -2.023 | 141.7852 | 210.6127 | 163.351
3.0178 | 55.723 | -1.9275 | 27.8615 | 44.107 | 34.8198 | 2.9267 | 122.0562 | -1.5631 | 61.0281 | 94.4965 | 74.1538 | 2.8866 | 283.3367 | -2.0234 | 141.6683 | 210.5139 | 163.2911
3.0186 | 55.7223 | -1.9275 | 27.8611 | 44.2236 | 34.9366 | 2.9276 | 122.0547 | -1.5631 | 61.0274 | 94.4818 | 74.1393 | 2.8873 | 283.3804 | -2.0234 | 141.6902 | 210.7177 | 163.4876
3.0193 | 55.7216 | -1.9275 | 27.8608 | 44.0693 | 34.7824 | 2.9284 | 122.0998 | -1.5631 | 61.0499 | 94.6183 | 74.2683 | 2.8881 | 283.2386 | -2.0239 | 141.6193 | 210.7259 | 163.5194
3.0201 | 55.7209 | -1.9275 | 27.8605 | 44.224 | 34.9371 | 2.9292 | 122.0511 | -1.5641 | 61.0256 | 94.3641 | 74.0222 | 2.8888 | 283.281 | -2.0244 | 141.6405 | 210.6791 | 163.4656
3.0208 | 55.7663 | -1.9275 | 27.8832 | 44.2816 | 34.9873 | 2.9299 | 121.9112 | -1.5641 | 60.9556 | 94.3181 | 73.9996 | 2.8895 | 283.1855 | -2.0249 | 141.5927 | 210.6904 | 163.4928
3.0216 | 55.7656 | -1.9275 | 27.8828 | 44.0753 | 34.781 | 2.9305 | 121.8177 | -1.5641 | 60.9089 | 94.3434 | 74.0404 | 2.8903 | 283.0896 | -2.0254 | 141.5448 | 210.5175 | 163.3359
3.0224 | 55.7647 | -1.928 | 27.8823 | 44.1579 | 34.8638 | 2.9315 | 121.8162 | -1.5641 | 60.9081 | 94.4186 | 74.1159 | 2.891 | 282.9481 | -2.0259 | 141.4741 | 210.5508 | 163.3928
3.0231 | 55.764 | -1.928 | 27.882 | 44.1696 | 34.8756 | 2.932 | 121.9079 | -1.5641 | 60.954 | 94.4535 | 74.1355 | 2.8916 | 282.853 | -2.0264 | 141.4265 | 210.3773 | 163.2351
3.0239 | 55.7633 | -1.928 | 27.8817 | 44.0692 | 34.7753 | 2.933 | 121.8601 | -1.5641 | 60.93 | 94.4485 | 74.1385 | 2.8924 | 282.8491 | -2.0268 | 141.4245 | 210.3424 | 163.2009
3.0247 | 55.7626 | -1.928 | 27.8813 | 44.0898 | 34.7961 | 2.9335 | 121.8593 | -1.5641 | 60.9296 | 94.4411 | 74.1313 | 2.8931 | 282.7536 | -2.0273 | 141.3768 | 210.3367 | 163.2111
3.0254 | 55.716 | -1.928 | 27.858 | 44.2125 | 34.9265 | 2.9345 | 121.8577 | -1.5641 | 60.9288 | 94.6673 | 74.3577 | 2.8938 | 282.5648 | -2.0283 | 141.2824 | 209.9524 | 162.8583
3.0262 | 55.7152 | -1.928 | 27.8576 | 44.0772 | 34.7913 | 2.9349 | 121.9496 | -1.5641 | 60.9748 | 94.7093 | 74.3844 | 2.8945 | 282.3787 | -2.0283 | 141.1894 | 210.1004 | 163.0373
3.0269 | 55.7606 | -1.928 | 27.8803 | 44.1069 | 34.8134 | 2.936 | 121.9941 | -1.5641 | 60.9971 | 94.6156 | 74.2832 | 2.8953 | 282.4681 | -2.0283 | 141.234 | 210.1881 | 163.11
3.0277 | 55.8059 | -1.928 | 27.903 | 44.1265 | 34.8255 | 2.9364 | 122.0398 | -1.5641 | 61.0199 | 94.6284 | 74.2884 | 2.896 | 282.4185 | -2.0288 | 141.2093 | 210.1473 | 163.0776
3.0284 | 55.8513 | -1.928 | 27.9257 | 44.1812 | 34.8726 | 2.9374 | 122.0845 | -1.5641 | 61.0422 | 94.7057 | 74.3583 | 2.8968 | 282.5053 | -2.0297 | 141.2526 | 209.8968 | 162.8126
3.0292 | 55.8506 | -1.928 | 27.9253 | 44.3188 | 35.0104 | 2.938 | 122.176 | -1.5641 | 61.088 | 94.6655 | 74.3028 | 2.8975 | 282.2732 | -2.0297 | 141.1366 | 209.9658 | 162.9202
3.0299 | 55.896 | -1.928 | 27.948 | 44.2625 | 34.9465 | 2.9388 | 122.2668 | -1.5645 | 61.1334 | 94.6579 | 74.2801 | 2.8982 | 282.3616 | -2.0302 | 141.1808 | 210.035 | 162.9747
3.0307 | 55.8953 | -1.928 | 27.9476 | 44.2322 | 34.9163 | 2.9395 | 122.2657 | -1.5645 | 61.1328 | 94.9214 | 74.5438 | 2.899 | 282.1279 | -2.0307 | 141.0639 | 209.7772 | 162.7559
3.0314 | 55.9407 | -1.928 | 27.9703 | 44.2399 | 34.9164 | 2.9403 | 122.2181 | -1.5645 | 61.1091 | 94.7676 | 74.3979 | 2.8997 | 282.169 | -2.0317 | 141.0845 | 209.7209 | 162.6927
3.0322 | 55.9399 | -1.928 | 27.97 | 44.2645 | 34.9412 | 2.9411 | 122.2631 | -1.5645 | 61.1316 | 94.8051 | 74.4279 | 2.9004 | 281.8909 | -2.0317 | 140.9455 | 209.5808 | 162.599
3.0329 | 55.9393 | -1.928 | 27.9697 | 44.2832 | 34.96 | 2.9417 | 122.2154 | -1.565 | 61.1077 | 94.6593 | 74.2901 | 2.9011 | 281.8401 | -2.0326 | 140.9201 | 209.3405 | 162.3672
3.0336 | 55.9387 | -1.928 | 27.9693 | 44.2449 | 34.9218 | 2.9426 | 122.214 | -1.565 | 61.107 | 94.7966 | 74.4276 | 2.9018 | 281.654 | -2.0326 | 140.827 | 209.5285 | 162.5862
3.0344 | 55.984 | -1.928 | 27.992 | 44.2865 | 34.9559 | 2.9432 | 122.1668 | -1.565 | 61.0834 | 94.717 | 74.3558 | 2.9025 | 281.6045 | -2.0331 | 140.8023 | 209.4808 | 162.5467
3.0352 | 56.029 | -1.9285 | 28.0145 | 44.2121 | 34.8739 | 2.944 | 122.1655 | -1.565 | 61.0827 | 94.7133 | 74.3524 | 2.9032 | 281.6482 | -2.0331 | 140.8241 | 209.5326 | 162.5913
3.0359 | 56.0284 | -1.9285 | 28.0142 | 44.2358 | 34.8977 | 2.9446 | 122.1183 | -1.565 | 61.0591 | 94.6907 | 74.3377 | 2.9039 | 281.646 | -2.0331 | 140.823 | 209.6885 | 162.7475
3.0366 | 55.9818 | -1.9285 | 27.9909 | 44.3585 | 35.0282 | 2.9456 | 122.163 | -1.565 | 61.0815 | 94.8261 | 74.4656 | 2.9046 | 281.6424 | -2.0336 | 140.8212 | 209.7868 | 162.8464
3.0374 | 55.935 | -1.9285 | 27.9675 | 44.1711 | 34.8486 | 2.946 | 122.2086 | -1.565 | 61.1043 | 94.7599 | 74.3918 | 2.9053 | 281.5929 | -2.0341 | 140.7964 | 209.7851 | 162.8529
3.0381 | 55.9344 | -1.9285 | 27.9672 | 44.2728 | 34.9504 | 2.947 | 122.2065 | -1.5655 | 61.1032 | 94.8469 | 74.4791 | 2.906 | 281.7285 | -2.0341 | 140.8643 | 209.7799 | 162.8251
3.0389 | 55.9335 | -1.929 | 27.9667 | 44.2734 | 34.9511 | 2.9474 | 122.2058 | -1.5655 | 61.1029 | 94.8856 | 74.5179 | 2.9068 | 281.6787 | -2.0346 | 140.8393 | 209.73 | 162.7836
3.0396 | 55.9329 | -1.929 | 27.9664 | 44.2061 | 34.8839 | 2.9484 | 122.2505 | -1.5655 | 61.1253 | 94.8329 | 74.4578 | 2.9074 | 281.8606 | -2.0346 | 140.9303 | 209.98 | 163.0032
3.0403 | 55.8862 | -1.929 | 27.9431 | 44.2687 | 34.9544 | 2.9489 | 122.296 | -1.5655 | 61.148 | 94.7586 | 74.376 | 2.9082 | 281.7188 | -2.0351 | 140.8594 | 209.7331 | 162.78
3.0412 | 55.8852 | -1.9295 | 27.9426 | 44.2053 | 34.8911 | 2.9499 | 122.3407 | -1.5655 | 61.1703 | 94.849 | 74.4589 | 2.9089 | 281.8532 | -2.0355 | 140.9266 | 209.9024 | 162.9268
3.0419 | 55.8846 | -1.9295 | 27.9423 | 44.091 | 34.7769 | 2.9504 | 122.2936 | -1.5655 | 61.1468 | 94.9005 | 74.5182 | 2.9096 | 281.6658 | -2.036 | 140.8329 | 209.6847 | 162.7404
3.0427 | 55.8838 | -1.9295 | 27.9419 | 44.0196 | 34.7056 | 2.9512 | 122.3386 | -1.5655 | 61.1693 | 95.053 | 74.6632 | 2.9105 | 281.7538 | -2.0365 | 140.8769 | 209.6538 | 162.6948
3.0433 | 55.8373 | -1.9295 | 27.9186 | 43.9453 | 34.6391 | 2.9519 | 122.3838 | -1.5655 | 61.1919 | 94.9535 | 74.5562 | 2.9112 | 281.5205 | -2.037 | 140.7602 | 209.5802 | 162.6601
3.0441 | 55.8366 | -1.9295 | 27.9183 | 44.058 | 34.7519 | 2.9526 | 122.4752 | -1.5655 | 61.2376 | 94.9112 | 74.4987 | 2.9119 | 281.5642 | -2.037 | 140.7821 | 209.675 | 162.7477
3.0448 | 55.8357 | -1.9299 | 27.9179 | 44.0836 | 34.7777 | 2.9534 | 122.5202 | -1.5655 | 61.2601 | 95.0487 | 74.6287 | 2.9126 | 281.4215 | -2.038 | 140.7107 | 209.6068 | 162.7032
3.0456 | 55.789 | -1.9299 | 27.8945 | 43.9782 | 34.6801 | 2.9539 | 122.5194 | -1.5655 | 61.2597 | 95.1203 | 74.7004 | 2.9134 | 281.4189 | -2.038 | 140.7095 | 209.6845 | 162.7813
3.0464 | 55.7881 | -1.9304 | 27.894 | 43.9498 | 34.6518 | 2.9548 | 122.5174 | -1.566 | 61.2587 | 95.0244 | 74.6048 | 2.9141 | 281.2762 | -2.0389 | 140.6381 | 209.5422 | 162.6629
3.0471 | 55.7414 | -1.9304 | 27.8707 | 44.0325 | 34.7423 | 2.9553 | 122.4698 | -1.5665 | 61.2349 | 94.9637 | 74.552 | 2.9147 | 281.1811 | -2.0394 | 140.5905 | 209.5037 | 162.6402
3.0478 | 55.7408 | -1.9304 | 27.8704 | 44.0992 | 34.8091 | 2.9562 | 122.3759 | -1.5665 | 61.1879 | 94.7947 | 74.3987 | 2.9155 | 280.9934 | -2.0399 | 140.4967 | 209.3469 | 162.5147
3.0486 | 55.7401 | -1.9304 | 27.87 | 44.0598 | 34.7698 | 2.9566 | 122.3285 | -1.567 | 61.1642 | 94.864 | 74.476 | 2.9162 | 280.852 | -2.0404 | 140.426 | 209.0973 | 162.2886
3.0494 | 55.7394 | -1.9304 | 27.8697 | 44.0525 | 34.7626 | 2.9577 | 122.2342 | -1.567 | 61.1171 | 94.8929 | 74.5205 | 2.9169 | 280.7553 | -2.0414 | 140.3776 | 209.044 | 162.2515
3.0501 | 55.7387 | -1.9304 | 27.8694 | 44.1602 | 34.8704 | 2.958 | 122.2337 | -1.567 | 61.1169 | 94.9047 | 74.5324 | 2.9177 | 280.6148 | -2.0414 | 140.3074 | 209.1248 | 162.3557
3.0509 | 55.7382 | -1.9299 | 27.8691 | 44.1169 | 34.8272 | 2.959 | 122.2321 | -1.567 | 61.1161 | 94.7869 | 74.4148 | 2.9184 | 280.6573 | -2.0418 | 140.3286 | 208.9791 | 162.2029
3.0516 | 55.7376 | -1.9299 | 27.8688 | 44.1336 | 34.844 | 2.9595 | 122.2776 | -1.567 | 61.1388 | 94.7886 | 74.409 | 2.9191 | 280.424 | -2.0423 | 140.212 | 208.8765 | 162.1391
3.0524 | 55.7829 | -1.9299 | 27.8915 | 44.0592 | 34.762 | 2.9604 | 122.2762 | -1.567 | 61.1381 | 94.8469 | 74.4675 | 2.9198 | 280.5596 | -2.0423 | 140.2798 | 208.9843 | 162.2243
3.0532 | 55.7822 | -1.9299 | 27.8911 | 44.3498 | 35.0528 | 2.9609 | 122.2754 | -1.567 | 61.1377 | 94.7945 | 74.4153 | 2.9206 | 280.511 | -2.0423 | 140.2555 | 209.188 | 162.4362
3.0539 | 55.7356 | -1.9299 | 27.8678 | 44.2455 | 34.9563 | 2.9617 | 122.2741 | -1.567 | 61.1371 | 94.7379 | 74.3588 | 2.9213 | 280.6454 | -2.0428 | 140.3227 | 209.1852 | 162.411
3.0546 | 55.7349 | -1.9299 | 27.8675 | 44.2732 | 34.9841 | 2.9623 | 122.3662 | -1.5665 | 61.1831 | 94.9569 | 74.5625 | 2.922 | 280.458 | -2.0433 | 140.229 | 209.2016 | 162.4586
3.0554 | 55.7342 | -1.9299 | 27.8671 | 44.1759 | 34.8868 | 2.963 | 122.4108 | -1.567 | 61.2054 | 94.8712 | 74.4694 | 2.9227 | 280.6396 | -2.0433 | 140.3198 | 209.3734 | 162.6001
3.0562 | 55.7795 | -1.9299 | 27.8897 | 44.1705 | 34.8739 | 2.9637 | 122.4097 | -1.567 | 61.2049 | 94.8827 | 74.481 | 2.9234 | 280.5441 | -2.0438 | 140.2721 | 209.2657 | 162.5084
3.057 | 55.7788 | -1.9299 | 27.8894 | 44.1511 | 34.8547 | 2.9643 | 122.4088 | -1.567 | 61.2044 | 94.7712 | 74.3697 | 2.9241 | 280.7257 | -2.0438 | 140.3628 | 209.4795 | 162.6919
3.0577 | 55.7782 | -1.9299 | 27.8891 | 44.1818 | 34.8855 | 2.9651 | 122.4075 | -1.567 | 61.2037 | 94.9276 | 74.5263 | 2.9248 | 280.5383 | -2.0443 | 140.2692 | 209.4179 | 162.6615
3.0584 | 55.8235 | -1.9299 | 27.9118 | 44.2335 | 34.9296 | 2.9656 | 122.453 | -1.567 | 61.2265 | 94.9883 | 74.5795 | 2.9255 | 280.6267 | -2.0447 | 140.3134 | 209.1751 | 162.404
3.0592 | 55.8228 | -1.9299 | 27.9114 | 44.3461 | 35.0423 | 2.9666 | 122.4508 | -1.5675 | 61.2254 | 94.9513 | 74.5428 | 2.9262 | 280.4853 | -2.0452 | 140.2427 | 209.2885 | 162.5409
3.06 | 55.8681 | -1.9299 | 27.934 | 44.2978 | 34.9864 | 2.967 | 122.404 | -1.5675 | 61.202 | 94.9518 | 74.5512 | 2.9269 | 280.575 | -2.0452 | 140.2875 | 209.5143 | 162.7518
3.0607 | 55.8675 | -1.9299 | 27.9337 | 44.2385 | 34.9272 | 2.9679 | 122.402 | -1.5679 | 61.201 | 94.8739 | 74.4736 | 2.9276 | 280.5255 | -2.0457 | 140.2627 | 209.2566 | 162.5023
3.0615 | 55.9127 | -1.9299 | 27.9564 | 44.3451 | 35.0263 | 2.9684 | 122.4012 | -1.5679 | 61.2006 | 94.8695 | 74.4693 | 2.9283 | 280.5692 | -2.0457 | 140.2846 | 209.3864 | 162.6249
3.0623 | 55.912 | -1.9299 | 27.956 | 44.3158 | 34.9971 | 2.9694 | 122.4459 | -1.5679 | 61.2229 | 94.9548 | 74.5472 | 2.929 | 280.5644 | -2.0467 | 140.2822 | 209.2301 | 162.4694
3.063 | 55.9574 | -1.9299 | 27.9787 | 44.1924 | 34.8662 | 2.9698 | 122.399 | -1.5679 | 61.1995 | 94.8624 | 74.4626 | 2.9297 | 280.4702 | -2.0467 | 140.2351 | 209.3261 | 162.581
3.0638 | 55.9567 | -1.9299 | 27.9783 | 44.2881 | 34.962 | 2.9707 | 122.3508 | -1.5684 | 61.1754 | 94.6493 | 74.2575 | 2.9305 | 280.5123 | -2.0472 | 140.2562 | 209.3882 | 162.6361
3.0645 | 56.002 | -1.9299 | 28.001 | 44.3268 | 34.9931 | 2.9712 | 122.2575 | -1.5684 | 61.1287 | 94.8447 | 74.4684 | 2.9311 | 280.3725 | -2.0472 | 140.1863 | 209.3123 | 162.5835
3.0653 | 56.0473 | -1.9299 | 28.0237 | 44.3864 | 35.0452 | 2.9721 | 122.2093 | -1.5689 | 61.1046 | 94.5866 | 74.2184 | 2.9318 | 280.4137 | -2.0481 | 140.2068 | 209.4409 | 162.7053
3.066 | 56.0467 | -1.9299 | 28.0233 | 44.3171 | 34.976 | 2.9727 | 122.069 | -1.5694 | 61.0345 | 94.3956 | 74.0507 | 2.9326 | 280.2261 | -2.0486 | 140.113 | 209.0282 | 162.3238
3.0668 | 56.046 | -1.9299 | 28.023 | 44.3767 | 35.0357 | 2.9735 | 121.929 | -1.5694 | 60.9645 | 94.4806 | 74.1591 | 2.9333 | 280.2225 | -2.0491 | 140.1113 | 209.1025 | 162.3987
3.0676 | 56.0453 | -1.9299 | 28.0226 | 44.3054 | 34.9645 | 2.9741 | 121.8818 | -1.5694 | 60.9409 | 94.421 | 74.1073 | 2.934 | 279.9893 | -2.0496 | 139.9946 | 208.9069 | 162.242
3.0684 | 56.0445 | -1.9299 | 28.0223 | 44.329 | 34.9883 | 2.9747 | 121.8809 | -1.5694 | 60.9404 | 94.3725 | 74.059 | 2.9346 | 279.8942 | -2.0501 | 139.9471 | 208.9324 | 162.2834
3.0691 | 56.0439 | -1.9299 | 28.022 | 44.3717 | 35.031 | 2.9756 | 121.9257 | -1.5694 | 60.9629 | 94.3649 | 74.044 | 2.9354 | 279.6594 | -2.051 | 139.8297 | 208.8591 | 162.2492
3.0699 | 56.0432 | -1.9299 | 28.0216 | 44.2763 | 34.9358 | 2.9762 | 121.9248 | -1.5694 | 60.9624 | 94.3914 | 74.0706 | 2.936 | 279.6575 | -2.051 | 139.8287 | 208.8691 | 162.2596
3.0707 | 56.1345 | -1.9299 | 28.0672 | 44.574 | 35.2182 | 2.9771 | 122.0158 | -1.5694 | 61.0079 | 94.442 | 74.106 | 2.9367 | 279.5621 | -2.0515 | 139.781 | 208.8695 | 162.2758
3.0714 | 56.1338 | -1.9299 | 28.0669 | 44.5137 | 35.158 | 2.9775 | 122.0614 | -1.5694 | 61.0307 | 94.5588 | 74.2152 | 2.9374 | 279.6057 | -2.0515 | 139.8029 | 209.0053 | 162.4044
3.0721 | 56.1332 | -1.9299 | 28.0666 | 44.3183 | 34.9628 | 2.9785 | 122.0599 | -1.5694 | 61.0299 | 94.466 | 74.1227 | 2.9381 | 279.5576 | -2.0515 | 139.7788 | 209.0812 | 162.4883
3.0729 | 56.1325 | -1.9299 | 28.0662 | 44.221 | 34.8656 | 2.979 | 122.1048 | -1.5699 | 61.0524 | 94.3905 | 74.0397 | 2.9388 | 279.6459 | -2.052 | 139.823 | 209.0675 | 162.4598
3.0737 | 56.1777 | -1.9299 | 28.0889 | 44.3246 | 34.9617 | 2.98 | 122.0107 | -1.5699 | 61.0054 | 94.2035 | 73.8683 | 2.9395 | 279.5505 | -2.0525 | 139.7753 | 209.0178 | 162.4261
3.0745 | 56.177 | -1.9299 | 28.0885 | 44.3653 | 35.0024 | 2.9804 | 121.9633 | -1.5704 | 60.9816 | 94.3888 | 74.0616 | 2.9402 | 279.547 | -2.053 | 139.7735 | 208.8671 | 162.2759
3.0751 | 56.1765 | -1.9299 | 28.0882 | 44.51 | 35.1472 | 2.9814 | 122.008 | -1.5704 | 61.004 | 94.4271 | 74.0925 | 2.9409 | 279.4503 | -2.0539 | 139.7252 | 208.7849 | 162.2098
3.0759 | 56.1291 | -1.9314 | 28.0646 | 44.2635 | 34.9086 | 2.9819 | 122.0077 | -1.5699 | 61.0039 | 94.387 | 74.0523 | 2.9417 | 279.3099 | -2.0539 | 139.655 | 208.6427 | 162.091
3.0766 | 56.0365 | -1.9314 | 28.0182 | 44.0711 | 34.7317 | 2.9829 | 122.0061 | -1.5699 | 61.0031 | 94.4902 | 74.1558 | 2.9424 | 279.2146 | -2.0544 | 139.6073 | 208.612 | 162.0763
3.0773 | 55.9899 | -1.9314 | 27.9949 | 44.1128 | 34.7812 | 2.9834 | 122.0053 | -1.5699 | 61.0027 | 94.5768 | 74.2426 | 2.9431 | 279.0732 | -2.0549 | 139.5366 | 208.3894 | 161.8772
3.0781 | 55.9889 | -1.9319 | 27.9945 | 43.9774 | 34.6459 | 2.9843 | 122.0039 | -1.5699 | 61.002 | 94.6431 | 74.3091 | 2.9438 | 279.0238 | -2.0554 | 139.5119 | 208.2848 | 161.7808
3.0788 | 55.9883 | -1.9319 | 27.9942 | 43.8961 | 34.5647 | 2.9849 | 122.003 | -1.5699 | 61.0015 | 94.5016 | 74.1678 | 2.9446 | 278.7903 | -2.0559 | 139.3951 | 208.2461 | 161.781
3.0796 | 55.9876 | -1.9319 | 27.9938 | 43.9297 | 34.5985 | 2.9857 | 122.0479 | -1.5699 | 61.024 | 94.5581 | 74.2168 | 2.9453 | 278.7855 | -2.0568 | 139.3927 | 208.0388 | 161.5745
3.0803 | 55.987 | -1.9319 | 27.9935 | 43.8704 | 34.5393 | 2.9865 | 122.0467 | -1.5699 | 61.0233 | 94.4974 | 74.1563 | 2.946 | 278.5077 | -2.0568 | 139.2538 | 208.0788 | 161.6609
3.0811 | 56.0322 | -1.9319 | 28.0161 | 43.9181 | 34.5794 | 2.9871 | 122.0914 | -1.5704 | 61.0457 | 94.5969 | 74.2483 | 2.9468 | 278.6429 | -2.0568 | 139.3215 | 208.1285 | 161.688
3.0819 | 56.0313 | -1.9324 | 28.0156 | 44.0076 | 34.6691 | 2.988 | 122.1363 | -1.5704 | 61.0681 | 94.6863 | 74.3302 | 2.9475 | 278.4557 | -2.0573 | 139.2278 | 208.1549 | 161.7456
3.0826 | 55.9847 | -1.9324 | 27.9923 | 44.0223 | 34.6916 | 2.9885 | 122.1817 | -1.5704 | 61.0909 | 94.642 | 74.2784 | 2.9481 | 278.4525 | -2.0578 | 139.2262 | 208.0654 | 161.6566
3.0834 | 55.984 | -1.9324 | 27.992 | 44.039 | 34.7083 | 2.9895 | 122.2726 | -1.5704 | 61.1363 | 94.6985 | 74.3197 | 2.9488 | 278.2665 | -2.0578 | 139.1333 | 208.0644 | 161.6866
3.0842 | 55.9832 | -1.9324 | 27.9916 | 44.0356 | 34.7051 | 2.99 | 122.3181 | -1.5704 | 61.159 | 94.8092 | 74.4228 | 2.9495 | 278.3549 | -2.0583 | 139.1774 | 208.1876 | 161.7951
3.085 | 56.0285 | -1.9324 | 28.0143 | 44.0422 | 34.7042 | 2.991 | 122.3165 | -1.5704 | 61.1582 | 94.7674 | 74.3813 | 2.9503 | 278.3051 | -2.0588 | 139.1526 | 208.1298 | 161.7456
3.0857 | 56.0279 | -1.9324 | 28.0139 | 44.0729 | 34.735 | 2.9915 | 122.3619 | -1.5704 | 61.181 | 94.9321 | 74.5385 | 2.9511 | 278.3026 | -2.0588 | 139.1513 | 208.0975 | 161.7137
3.0864 | 56.027 | -1.9328 | 28.0135 | 44.1206 | 34.7827 | 2.9925 | 122.3603 | -1.5704 | 61.1802 | 94.7593 | 74.3659 | 2.9517 | 278.2075 | -2.0593 | 139.1038 | 208.187 | 161.8191
3.0871 | 56.0264 | -1.9328 | 28.0132 | 44.1442 | 34.8065 | 2.993 | 122.4058 | -1.5704 | 61.2029 | 94.857 | 74.4561 | 2.9524 | 278.1581 | -2.0597 | 139.079 | 208.1504 | 161.7907
3.088 | 56.0256 | -1.9328 | 28.0128 | 44.1328 | 34.7952 | 2.994 | 122.4042 | -1.5704 | 61.2021 | 94.7893 | 74.3886 | 2.9532 | 278.0624 | -2.0602 | 139.0312 | 207.9586 | 161.6148
3.0887 | 56.025 | -1.9328 | 28.0125 | 44.0465 | 34.709 | 2.9945 | 122.3572 | -1.5704 | 61.1786 | 94.7237 | 74.3309 | 2.954 | 277.968 | -2.0602 | 138.984 | 207.9414 | 161.6134
3.0894 | 55.9783 | -1.9328 | 27.9892 | 44.0072 | 34.6775 | 2.9954 | 122.402 | -1.5704 | 61.201 | 94.9231 | 74.5228 | 2.9547 | 277.9186 | -2.0607 | 138.9593 | 207.8677 | 161.5479
3.0901 | 55.9777 | -1.9328 | 27.9889 | 44.1999 | 34.8703 | 2.996 | 122.4467 | -1.5708 | 61.2234 | 94.9086 | 74.5008 | 2.9555 | 277.731 | -2.0612 | 138.8655 | 207.862 | 161.5735
3.0909 | 55.977 | -1.9328 | 27.9885 | 44.1055 | 34.776 | 2.9968 | 122.4455 | -1.5708 | 61.2227 | 94.8509 | 74.4434 | 2.9562 | 277.6344 | -2.0622 | 138.8172 | 207.5168 | 161.2444
3.0917 | 56.0223 | -1.9328 | 28.0111 | 44.1372 | 34.8001 | 2.9976 | 122.4442 | -1.5708 | 61.2221 | 94.9673 | 74.5599 | 2.9569 | 277.4485 | -2.0622 | 138.7242 | 207.5238 | 161.2824
3.0924 | 56.0216 | -1.9328 | 28.0108 | 44.1739 | 34.8369 | 2.9982 | 122.4432 | -1.5708 | 61.2216 | 94.7908 | 74.3836 | 2.9576 | 277.4437 | -2.0631 | 138.7219 | 207.3975 | 161.1569
3.0931 | 56.021 | -1.9328 | 28.0105 | 44.0275 | 34.6907 | 2.9991 | 122.3956 | -1.5708 | 61.1978 | 94.835 | 74.4357 | 2.9583 | 277.166 | -2.0631 | 138.583 | 207.3246 | 161.1303
3.0939 | 56.0205 | -1.9324 | 28.0102 | 44.0402 | 34.7035 | 2.9997 | 122.4409 | -1.5708 | 61.2204 | 94.8586 | 74.4518 | 2.9591 | 277.254 | -2.0636 | 138.627 | 207.5047 | 161.2957
3.0946 | 56.0659 | -1.9324 | 28.0329 | 43.9949 | 34.6506 | 3.0006 | 122.4389 | -1.5713 | 61.2194 | 94.7007 | 74.2942 | 2.9598 | 277.0668 | -2.0641 | 138.5334 | 207.4452 | 161.2674
3.0954 | 56.0651 | -1.9324 | 28.0326 | 43.9626 | 34.6184 | 3.0012 | 122.3912 | -1.5718 | 61.1956 | 94.7389 | 74.3404 | 2.9607 | 277.202 | -2.0641 | 138.601 | 207.7688 | 161.5684
3.0961 | 56.0645 | -1.9324 | 28.0323 | 44.0352 | 34.6912 | 3.0022 | 122.3896 | -1.5718 | 61.1948 | 94.5991 | 74.2008 | 2.9614 | 276.9689 | -2.0646 | 138.4845 | 207.3883 | 161.2268
3.0968 | 56.0639 | -1.9324 | 28.0319 | 44.0599 | 34.716 | 3.0026 | 122.4357 | -1.5713 | 61.2179 | 94.8141 | 74.4082 | 2.9621 | 277.0114 | -2.0651 | 138.5057 | 207.2965 | 161.128
3.0975 | 56.1092 | -1.9324 | 28.0546 | 44.1516 | 34.8001 | 3.0037 | 122.4802 | -1.5713 | 61.2401 | 94.9244 | 74.511 | 2.9629 | 276.9157 | -2.0656 | 138.4579 | 207.2068 | 161.0542
3.0982 | 56.1086 | -1.9324 | 28.0543 | 44.2123 | 34.8609 | 3.0041 | 122.4796 | -1.5713 | 61.2398 | 94.91 | 74.4968 | 2.9637 | 276.9119 | -2.066 | 138.4559 | 207.3259 | 161.1739
3.099 | 56.1539 | -1.9324 | 28.0769 | 44.2809 | 34.9219 | 3.0051 | 122.4775 | -1.5718 | 61.2387 | 94.838 | 74.4251 | 2.9645 | 276.7703 | -2.0665 | 138.3852 | 207.1332 | 161.0048
3.0998 | 56.1531 | -1.9324 | 28.0766 | 44.1636 | 34.8047 | 3.0056 | 122.4299 | -1.5723 | 61.2149 | 94.6863 | 74.2813 | 2.9652 | 276.7681 | -2.0665 | 138.3841 | 207.3381 | 161.2101
3.1004 | 56.1983 | -1.9328 | 28.0992 | 44.2332 | 34.8668 | 3.0065 | 122.4285 | -1.5723 | 61.2142 | 94.6036 | 74.1988 | 2.9659 | 276.7187 | -2.067 | 138.3593 | 207.3834 | 161.2636
3.1012 | 56.1974 | -1.9333 | 28.0987 | 44.1438 | 34.7776 | 3.0071 | 122.3808 | -1.5728 | 61.1904 | 94.6168 | 74.22 | 2.9667 | 276.6702 | -2.067 | 138.3351 | 207.2012 | 161.0895
3.1019 | 56.1966 | -1.9338 | 28.0983 | 44.1154 | 34.7493 | 3.008 | 122.3331 | -1.5728 | 61.1665 | 94.587 | 74.1981 | 2.9674 | 276.7127 | -2.0675 | 138.3563 | 207.2945 | 161.1757
3.1027 | 56.1499 | -1.9338 | 28.0749 | 44.1221 | 34.7638 | 3.0086 | 122.2859 | -1.5728 | 61.143 | 94.6104 | 74.2294 | 2.9681 | 276.7564 | -2.0675 | 138.3782 | 207.3963 | 161.2702
3.1033 | 56.1033 | -1.9338 | 28.0517 | 44.1318 | 34.7813 | 3.0094 | 122.2841 | -1.5733 | 61.1421 | 94.6575 | 74.2768 | 2.9689 | 276.8916 | -2.0675 | 138.4458 | 207.4609 | 161.3123
3.1041 | 56.0566 | -1.9338 | 28.0283 | 44.1205 | 34.7777 | 3.0102 | 122.1898 | -1.5738 | 61.0949 | 94.3754 | 74.0105 | 2.9696 | 276.8421 | -2.068 | 138.4211 | 207.4192 | 161.2789
3.1048 | 56.102 | -1.9338 | 28.051 | 44.1291 | 34.7788 | 3.0108 | 122.1427 | -1.5738 | 61.0713 | 94.4078 | 74.0507 | 2.9703 | 276.8846 | -2.0685 | 138.4423 | 207.3335 | 161.1861
3.1055 | 56.1011 | -1.9343 | 28.0506 | 44.2068 | 34.8566 | 3.0117 | 122.095 | -1.5738 | 61.0475 | 94.514 | 74.1648 | 2.9711 | 276.8348 | -2.0689 | 138.4174 | 207.2117 | 161.0726
3.1062 | 56.1005 | -1.9343 | 28.0503 | 44.2795 | 34.9294 | 3.0122 | 122.048 | -1.5738 | 61.024 | 94.4365 | 74.0952 | 2.9718 | 276.8785 | -2.0689 | 138.4393 | 207.4445 | 161.2981
3.107 | 56.0998 | -1.9343 | 28.0499 | 44.1771 | 34.8271 | 3.0132 | 122.0926 | -1.5738 | 61.0463 | 94.5468 | 74.1981 | 2.9725 | 276.7386 | -2.0689 | 138.3693 | 207.3706 | 161.2475
3.1077 | 56.1451 | -1.9343 | 28.0726 | 44.3788 | 35.0212 | 3.0137 | 122.1386 | -1.5733 | 61.0693 | 94.6368 | 74.2803 | 2.9732 | 276.8728 | -2.0694 | 138.4364 | 207.5497 | 161.4043
3.1084 | 56.1445 | -1.9343 | 28.0723 | 44.4015 | 35.044 | 3.0147 | 122.0908 | -1.5733 | 61.0454 | 94.4389 | 74.0904 | 2.9739 | 276.7316 | -2.0699 | 138.3658 | 207.2582 | 161.1362
3.1091 | 56.0979 | -1.9343 | 28.0489 | 44.2361 | 34.8865 | 3.0151 | 122.0902 | -1.5733 | 61.0451 | 94.4165 | 74.0682 | 2.9747 | 276.9127 | -2.0699 | 138.4563 | 207.3377 | 161.1856
3.1099 | 56.0972 | -1.9343 | 28.0486 | 44.2398 | 34.8903 | 3.0161 | 122.1343 | -1.5738 | 61.0671 | 94.5907 | 74.2349 | 2.9755 | 276.6781 | -2.0709 | 138.339 | 207.0975 | 160.9845
3.1106 | 56.0504 | -1.9348 | 28.0252 | 44.0614 | 34.7197 | 3.0166 | 122.1797 | -1.5738 | 61.0899 | 94.5924 | 74.2291 | 2.9762 | 276.6758 | -2.0709 | 138.3379 | 207.1414 | 161.0288
3.1113 | 56.0497 | -1.9348 | 28.0249 | 44.1481 | 34.8065 | 3.0176 | 122.2244 | -1.5738 | 61.1122 | 94.6747 | 74.304 | 2.977 | 276.5356 | -2.0709 | 138.2678 | 207.1413 | 161.052
3.112 | 56.0491 | -1.9348 | 28.0245 | 44.1588 | 34.8173 | 3.0181 | 122.2703 | -1.5733 | 61.1352 | 94.7766 | 74.3982 | 2.9777 | 276.6239 | -2.0714 | 138.3119 | 207.3805 | 161.2765
3.1128 | 56.0484 | -1.9348 | 28.0242 | 44.3144 | 34.973 | 3.0189 | 122.2691 | -1.5733 | 61.1345 | 94.771 | 74.3928 | 2.9785 | 276.6673 | -2.0714 | 138.3336 | 207.3962 | 161.2849
3.1135 | 56.0937 | -1.9348 | 28.0469 | 44.4161 | 35.0672 | 3.0196 | 122.3142 | -1.5733 | 61.1571 | 94.7756 | 74.3899 | 2.9792 | 276.6638 | -2.0718 | 138.3319 | 207.4065 | 161.2958
3.1143 | 56.093 | -1.9348 | 28.0465 | 44.4217 | 35.0729 | 3.0204 | 122.3591 | -1.5733 | 61.1796 | 94.8 | 74.4068 | 2.9799 | 276.7062 | -2.0723 | 138.3531 | 207.4977 | 161.38
3.115 | 56.0921 | -1.9353 | 28.0461 | 44.2014 | 34.8527 | 3.0212 | 122.3579 | -1.5733 | 61.1789 | 94.7464 | 74.3534 | 2.9807 | 276.6118 | -2.0723 | 138.3059 | 207.5485 | 161.4466
3.1158 | 56.0914 | -1.9353 | 28.0457 | 44.09 | 34.7414 | 3.0218 | 122.3107 | -1.5733 | 61.1553 | 94.8158 | 74.4307 | 2.9814 | 276.7002 | -2.0728 | 138.3501 | 207.5668 | 161.4501
3.1165 | 56.0908 | -1.9353 | 28.0454 | 44.2347 | 34.8862 | 3.0227 | 122.3093 | -1.5733 | 61.1546 | 94.7791 | 74.3942 | 2.9822 | 276.6045 | -2.0733 | 138.3023 | 207.529 | 161.4282
3.1173 | 56.0901 | -1.9353 | 28.045 | 44.1793 | 34.831 | 3.0232 | 122.3542 | -1.5738 | 61.1771 | 94.7756 | 74.3832 | 2.9828 | 276.5567 | -2.0733 | 138.2784 | 207.5181 | 161.4253
3.118 | 56.0894 | -1.9353 | 28.0447 | 44.143 | 34.7948 | 3.0242 | 122.3988 | -1.5738 | 61.1994 | 94.8459 | 74.4461 | 2.9836 | 276.4624 | -2.0733 | 138.2312 | 207.4539 | 161.3768
3.1188 | 56.1345 | -1.9357 | 28.0672 | 44.2506 | 34.8948 | 3.0247 | 122.4442 | -1.5738 | 61.2221 | 94.8416 | 74.4343 | 2.9842 | 276.6428 | -2.0738 | 138.3214 | 207.5812 | 161.4741
3.1195 | 56.1338 | -1.9357 | 28.0669 | 44.1153 | 34.7596 | 3.0256 | 122.4428 | -1.5738 | 61.2214 | 94.9539 | 74.5468 | 2.985 | 276.5944 | -2.0738 | 138.2972 | 207.518 | 161.4189
3.1202 | 56.1332 | -1.9357 | 28.0666 | 44.239 | 34.8834 | 3.0261 | 122.442 | -1.5738 | 61.221 | 95.0225 | 74.6155 | 2.9858 | 276.7283 | -2.0743 | 138.3641 | 207.677 | 161.5556
3.121 | 56.0863 | -1.9362 | 28.0432 | 44.2446 | 34.8968 | 3.0271 | 122.4399 | -1.5742 | 61.2199 | 95.0285 | 74.6219 | 2.9865 | 276.5883 | -2.0743 | 138.2942 | 207.721 | 161.6229
3.1217 | 56.0857 | -1.9362 | 28.0428 | 44.0552 | 34.7076 | 3.0276 | 122.3929 | -1.5742 | 61.1964 | 94.927 | 74.5282 | 2.9873 | 276.7681 | -2.0747 | 138.3841 | 207.75 | 161.6219
3.1225 | 56.085 | -1.9362 | 28.0425 | 44.2529 | 34.9054 | 3.0285 | 122.2055 | -1.5752 | 61.1027 | 94.4874 | 74.1198 | 2.988 | 276.6741 | -2.0747 | 138.3371 | 207.5459 | 161.4336
3.1232 | 56.0843 | -1.9362 | 28.0422 | 44.2756 | 34.9282 | 3.0291 | 122.0197 | -1.5752 | 61.0098 | 94.3705 | 74.0339 | 2.9888 | 276.8998 | -2.0752 | 138.4499 | 207.5508 | 161.4009
3.124 | 56.0836 | -1.9362 | 28.0418 | 44.3082 | 34.9609 | 3.03 | 121.9258 | -1.5752 | 60.9629 | 94.4346 | 74.1136 | 2.9896 | 276.7111 | -2.0762 | 138.3556 | 207.5096 | 161.3911
3.1247 | 56.083 | -1.9362 | 28.0415 | 44.4019 | 35.0547 | 3.0306 | 121.9249 | -1.5752 | 60.9624 | 94.5471 | 74.2263 | 2.9903 | 276.7548 | -2.0762 | 138.3774 | 207.5904 | 161.4646
3.1255 | 56.0823 | -1.9362 | 28.0411 | 44.4415 | 35.0945 | 3.0314 | 121.9698 | -1.5752 | 60.9849 | 94.4376 | 74.1093 | 2.991 | 276.6136 | -2.0767 | 138.3068 | 207.4439 | 161.3416
3.1262 | 56.0816 | -1.9362 | 28.0408 | 44.4612 | 35.1143 | 3.0321 | 121.9682 | -1.5757 | 60.9841 | 94.4238 | 74.0958 | 2.9917 | 276.7032 | -2.0767 | 138.3516 | 207.5127 | 161.3955
3.127 | 56.0807 | -1.9367 | 28.0403 | 44.4888 | 35.142 | 3.0327 | 121.921 | -1.5757 | 60.9605 | 94.3702 | 74.05 | 2.9924 | 276.6538 | -2.0772 | 138.3269 | 207.478 | 161.3691
3.1277 | 56.0801 | -1.9367 | 28.04 | 44.5595 | 35.2128 | 3.0336 | 121.8734 | -1.5757 | 60.9367 | 94.4004 | 74.0882 | 2.9932 | 276.4664 | -2.0777 | 138.2332 | 207.4324 | 161.3546
3.1285 | 56.0334 | -1.9367 | 28.0167 | 44.4261 | 35.0872 | 3.0341 | 121.872 | -1.5762 | 60.936 | 94.3728 | 74.0608 | 2.9939 | 276.4183 | -2.0777 | 138.2091 | 207.3313 | 161.2616
3.1292 | 56.0327 | -1.9367 | 28.0164 | 44.3398 | 35.001 | 3.035 | 121.8244 | -1.5762 | 60.9122 | 94.388 | 74.0839 | 2.9946 | 276.323 | -2.0781 | 138.1615 | 207.2497 | 161.1959
3.13 | 56.032 | -1.9367 | 28.016 | 44.3585 | 35.0198 | 3.0355 | 121.8236 | -1.5762 | 60.9118 | 94.3176 | 74.0136 | 2.9953 | 276.4126 | -2.0781 | 138.2063 | 207.3755 | 161.3068
3.1307 | 56.0314 | -1.9367 | 28.0157 | 44.3721 | 35.0336 | 3.0365 | 121.7758 | -1.5762 | 60.8879 | 94.2497 | 73.9537 | 2.9961 | 276.317 | -2.0786 | 138.1585 | 207.3998 | 161.3469
3.1314 | 56.0308 | -1.9367 | 28.0154 | 44.3848 | 35.0464 | 3.0369 | 121.7295 | -1.5757 | 60.8648 | 94.2035 | 73.9152 | 2.9968 | 276.3594 | -2.0791 | 138.1797 | 207.448 | 161.3881
3.1321 | 56.0301 | -1.9367 | 28.0151 | 44.3055 | 34.9672 | 3.0379 | 121.7741 | -1.5757 | 60.8871 | 94.3018 | 74.0061 | 2.9975 | 276.1723 | -2.0796 | 138.0861 | 207.4045 | 161.3758
3.1328 | 56.0755 | -1.9367 | 28.0377 | 44.4112 | 35.0653 | 3.0383 | 121.8197 | -1.5757 | 60.9099 | 94.4136 | 74.1103 | 2.9982 | 276.2619 | -2.0796 | 138.1309 | 207.2703 | 161.2267
3.1336 | 56.0745 | -1.9372 | 28.0373 | 44.5688 | 35.223 | 3.0393 | 121.8171 | -1.5767 | 60.9085 | 94.4174 | 74.1145 | 2.999 | 276.1191 | -2.0806 | 138.0596 | 207.159 | 161.1392
3.1343 | 56.0739 | -1.9372 | 28.0369 | 44.5124 | 35.1668 | 3.0398 | 121.7701 | -1.5767 | 60.885 | 94.3259 | 74.0308 | 2.9997 | 276.1628 | -2.0806 | 138.0814 | 207.1719 | 161.1447
3.1351 | 56.0732 | -1.9372 | 28.0366 | 44.3491 | 35.0036 | 3.0407 | 121.7687 | -1.5767 | 60.8843 | 94.2981 | 74.0034 | 3.0005 | 275.9754 | -2.081 | 137.9877 | 206.9642 | 160.9683
3.1358 | 56.1185 | -1.9372 | 28.0592 | 44.5358 | 35.1827 | 3.0413 | 121.8145 | -1.5762 | 60.9072 | 94.388 | 74.0856 | 3.0012 | 275.9719 | -2.0815 | 137.986 | 207.1685 | 161.1732
3.1365 | 56.1179 | -1.9372 | 28.0589 | 44.4494 | 35.0965 | 3.0421 | 121.8594 | -1.5762 | 60.9297 | 94.5525 | 74.2426 | 3.002 | 275.7845 | -2.082 | 137.8923 | 206.9939 | 161.0298
3.1373 | 56.1171 | -1.9372 | 28.0586 | 44.6561 | 35.3032 | 3.0428 | 121.9045 | -1.5762 | 60.9523 | 94.616 | 74.2986 | 3.0027 | 275.8282 | -2.082 | 137.9141 | 206.9148 | 160.9434
3.138 | 56.1165 | -1.9372 | 28.0583 | 44.4808 | 35.128 | 3.0434 | 121.9036 | -1.5762 | 60.9518 | 94.6675 | 74.3503 | 3.0034 | 275.6412 | -2.0825 | 137.8206 | 206.8783 | 160.9381
3.1387 | 56.1618 | -1.9372 | 28.0809 | 44.3864 | 35.0261 | 3.0443 | 121.9947 | -1.5762 | 60.9974 | 94.7701 | 74.4377 | 3.0042 | 275.6386 | -2.0825 | 137.8193 | 207.088 | 161.1482
3.1394 | 56.1612 | -1.9372 | 28.0806 | 44.5881 | 35.2279 | 3.0449 | 122.04 | -1.5762 | 61.02 | 94.7038 | 74.3638 | 3.0049 | 275.6364 | -2.0825 | 137.8182 | 207.1179 | 161.1785
3.1401 | 56.2065 | -1.9372 | 28.1033 | 44.6318 | 35.264 | 3.0459 | 122.0384 | -1.5762 | 61.0192 | 94.74 | 74.4002 | 3.0056 | 275.5858 | -2.0835 | 137.7929 | 207.1227 | 161.1917
3.1409 | 56.2056 | -1.9377 | 28.1028 | 44.3484 | 34.9808 | 3.0463 | 122.084 | -1.5762 | 61.042 | 94.8378 | 74.4904 | 3.0064 | 275.5833 | -2.0835 | 137.7916 | 207.0104 | 161.0799
3.1416 | 56.159 | -1.9377 | 28.0795 | 44.3211 | 34.9612 | 3.0473 | 122.1286 | -1.5762 | 61.0643 | 94.8001 | 74.4453 | 3.0071 | 275.4893 | -2.0835 | 137.7446 | 207.0564 | 161.1415
3.1423 | 56.112 | -1.9387 | 28.056 | 44.4286 | 35.0766 | 3.0477 | 122.2204 | -1.5762 | 61.1102 | 94.813 | 74.4429 | 3.0079 | 275.5314 | -2.0839 | 137.7657 | 207.0405 | 161.1186
3.1431 | 56.0193 | -1.9387 | 28.0097 | 44.2413 | 34.9048 | 3.0487 | 122.265 | -1.5762 | 61.1325 | 94.9223 | 74.5448 | 3.0087 | 275.3899 | -2.0844 | 137.6949 | 207.0268 | 161.1285
3.1438 | 56.0647 | -1.9387 | 28.0323 | 44.395 | 35.0509 | 3.0491 | 122.2644 | -1.5762 | 61.1322 | 94.997 | 74.6196 | 3.0094 | 275.5712 | -2.0844 | 137.7856 | 207.2215 | 161.293
3.1446 | 56.018 | -1.9387 | 28.009 | 44.1697 | 34.8333 | 3.0501 | 122.2628 | -1.5762 | 61.1314 | 94.9312 | 74.554 | 3.0103 | 275.3826 | -2.0854 | 137.6913 | 206.9333 | 161.0362
3.1454 | 56.0173 | -1.9387 | 28.0086 | 44.2693 | 34.9331 | 3.0506 | 122.3077 | -1.5767 | 61.1538 | 94.8837 | 74.499 | 3.0111 | 275.3329 | -2.0859 | 137.6665 | 206.7525 | 160.8637
3.1462 | 55.9706 | -1.9387 | 27.9853 | 44.2 | 34.8715 | 3.0515 | 122.3525 | -1.5767 | 61.1762 | 95.92 | 75.528 | 3.0118 | 275.1 | -2.0864 | 137.55 | 206.4451 | 160.5951
3.1469 | 56.0159 | -1.9387 | 28.008 | 44.2556 | 34.9196 | 3.052 | 122.3049 | -1.5771 | 61.1525 | 94.9163 | 74.5322 | 3.0125 | 275.1425 | -2.0868 | 137.5712 | 206.5814 | 160.7243
3.1477 | 56.0152 | -1.9387 | 28.0076 | 44.2323 | 34.8964 | 3.0528 | 122.2575 | -1.5771 | 61.1287 | 94.8576 | 74.4813 | 3.0133 | 274.9564 | -2.0868 | 137.4782 | 206.5183 | 160.6923
3.1484 | 56.0146 | -1.9387 | 28.0073 | 44.2309 | 34.8952 | 3.0534 | 122.2098 | -1.5776 | 61.1049 | 94.7908 | 74.4225 | 3.014 | 275.0447 | -2.0873 | 137.5223 | 206.5245 | 160.6838
3.1492 | 56.0136 | -1.9391 | 28.0068 | 44.3095 | 34.9739 | 3.0541 | 122.1624 | -1.5776 | 61.0812 | 94.7251 | 74.3647 | 3.0147 | 274.8118 | -2.0878 | 137.4059 | 206.4571 | 160.6552
3.1499 | 55.9207 | -1.9401 | 27.9603 | 44.0131 | 34.693 | 3.055 | 122.1148 | -1.5776 | 61.0574 | 94.7013 | 74.3489 | 3.0154 | 274.8555 | -2.0878 | 137.4277 | 206.474 | 160.6647
3.1507 | 55.828 | -1.9401 | 27.914 | 43.9268 | 34.6222 | 3.0555 | 122.114 | -1.5776 | 61.057 | 94.6709 | 74.3186 | 3.0162 | 274.714 | -2.0883 | 137.357 | 206.3963 | 160.6106
3.1515 | 55.8273 | -1.9401 | 27.9137 | 44.0185 | 34.7139 | 3.0564 | 122.0664 | -1.5776 | 61.0332 | 94.6741 | 74.3297 | 3.0169 | 274.7577 | -2.0883 | 137.3788 | 206.4691 | 160.6762
3.1522 | 55.7807 | -1.9401 | 27.8904 | 43.9792 | 34.6824 | 3.0568 | 122.0652 | -1.5781 | 61.0326 | 94.7326 | 74.3884 | 3.0176 | 274.7096 | -2.0883 | 137.3548 | 206.6301 | 160.8452
3.1529 | 55.7801 | -1.9401 | 27.8901 | 44.0049 | 34.7082 | 3.0578 | 122.0636 | -1.5781 | 61.0318 | 94.6778 | 74.3338 | 3.0183 | 274.7061 | -2.0888 | 137.3531 | 206.6144 | 160.8301
3.1537 | 55.7794 | -1.9401 | 27.8897 | 44.0545 | 34.7579 | 3.0583 | 122.1091 | -1.5781 | 61.0545 | 94.7665 | 74.415 | 3.0191 | 274.6565 | -2.0893 | 137.3282 | 206.6076 | 160.8316
3.1544 | 55.8247 | -1.9401 | 27.9124 | 44.0552 | 34.751 | 3.0592 | 122.1076 | -1.5781 | 61.0538 | 94.7138 | 74.3625 | 3.0198 | 274.6071 | -2.0897 | 137.3036 | 206.454 | 160.6862
3.1552 | 55.824 | -1.9401 | 27.912 | 44.0988 | 34.7948 | 3.0596 | 122.1532 | -1.5781 | 61.0766 | 94.6216 | 74.2627 | 3.0206 | 274.5587 | -2.0897 | 137.2794 | 206.4108 | 160.651
3.156 | 55.7773 | -1.9401 | 27.8887 | 43.9645 | 34.6682 | 3.0607 | 122.1977 | -1.5781 | 61.0988 | 94.7918 | 74.4255 | 3.0213 | 274.3717 | -2.0902 | 137.1859 | 206.4954 | 160.7667
3.1567 | 55.7765 | -1.9406 | 27.8882 | 44.1181 | 34.822 | 3.0611 | 122.2432 | -1.5781 | 61.1216 | 94.7276 | 74.3537 | 3.0221 | 274.3679 | -2.0907 | 137.184 | 206.3705 | 160.6425
3.1574 | 55.7297 | -1.9411 | 27.8648 | 44.1328 | 34.8445 | 3.0621 | 122.2873 | -1.5786 | 61.1437 | 94.6317 | 74.2505 | 3.0228 | 274.2281 | -2.0907 | 137.114 | 206.3426 | 160.6379
3.1582 | 55.729 | -1.9411 | 27.8645 | 44.0054 | 34.7172 | 3.0626 | 122.2865 | -1.5786 | 61.1433 | 94.6743 | 74.2932 | 3.0236 | 274.1772 | -2.0917 | 137.0886 | 205.8892 | 160.193
3.159 | 55.6823 | -1.9411 | 27.8412 | 43.9321 | 34.6517 | 3.0635 | 122.2389 | -1.5786 | 61.1194 | 94.7435 | 74.3703 | 3.0243 | 273.8997 | -2.0917 | 136.9498 | 205.7705 | 160.1205
3.1597 | 55.6357 | -1.9411 | 27.8179 | 43.9508 | 34.6782 | 3.0642 | 122.284 | -1.5786 | 61.142 | 94.778 | 74.3973 | 3.025 | 273.8504 | -2.0922 | 136.9252 | 205.9529 | 160.3112
3.1604 | 55.6349 | -1.9416 | 27.8174 | 43.9504 | 34.6779 | 3.0649 | 122.3291 | -1.5786 | 61.1645 | 94.7766 | 74.3884 | 3.0257 | 273.6188 | -2.0922 | 136.8094 | 206.0181 | 160.415
3.1612 | 55.6801 | -1.9416 | 27.8401 | 43.878 | 34.598 | 3.0657 | 122.3278 | -1.5786 | 61.1639 | 94.8389 | 74.451 | 3.0264 | 273.7071 | -2.0927 | 136.8535 | 206.0073 | 160.3894
3.162 | 55.6794 | -1.9416 | 27.8397 | 43.8857 | 34.6058 | 3.0663 | 122.3731 | -1.5786 | 61.1865 | 94.8265 | 74.431 | 3.0271 | 273.5201 | -2.0931 | 136.7601 | 205.8149 | 160.2282
3.1627 | 55.6788 | -1.9416 | 27.8394 | 43.8373 | 34.5575 | 3.0672 | 122.4178 | -1.5786 | 61.2089 | 94.8159 | 74.413 | 3.0279 | 273.5622 | -2.0936 | 136.7811 | 205.93 | 160.3363
3.1634 | 55.6781 | -1.9416 | 27.8391 | 43.895 | 34.6153 | 3.0678 | 122.5093 | -1.5786 | 61.2546 | 94.9207 | 74.5024 | 3.0286 | 273.4224 | -2.0936 | 136.7112 | 205.801 | 160.2306
3.1642 | 55.7234 | -1.9416 | 27.8617 | 43.9846 | 34.6974 | 3.0688 | 122.5539 | -1.5786 | 61.2769 | 94.913 | 74.4873 | 3.0293 | 273.4648 | -2.0941 | 136.7324 | 205.9253 | 160.3478
3.165 | 55.7227 | -1.9416 | 27.8613 | 44.0013 | 34.7142 | 3.0693 | 122.5531 | -1.5786 | 61.2766 | 94.9746 | 74.549 | 3.0301 | 273.4623 | -2.0941 | 136.7311 | 205.796 | 160.219
3.1657 | 55.7218 | -1.942 | 27.8609 | 43.8949 | 34.6079 | 3.0703 | 122.551 | -1.5791 | 61.2755 | 95.0246 | 74.5994 | 3.0308 | 273.5506 | -2.0946 | 136.7753 | 205.8902 | 160.2985
3.1665 | 55.6751 | -1.942 | 27.8376 | 43.7886 | 34.5094 | 3.0708 | 122.504 | -1.5791 | 61.252 | 94.9301 | 74.5127 | 3.0316 | 273.5009 | -2.0951 | 136.7505 | 205.8135 | 160.23
3.1672 | 55.6745 | -1.942 | 27.8373 | 43.8613 | 34.5822 | 3.0718 | 122.4562 | -1.5791 | 61.2281 | 94.9362 | 74.5268 | 3.0323 | 273.4516 | -2.0956 | 136.7258 | 205.7769 | 160.2016
3.168 | 55.6738 | -1.942 | 27.8369 | 43.7779 | 34.4989 | 3.0724 | 122.4552 | -1.5791 | 61.2276 | 94.9027 | 74.4935 | 3.0331 | 273.4032 | -2.0956 | 136.7016 | 205.8377 | 160.2705
3.1687 | 55.7191 | -1.942 | 27.8596 | 43.9916 | 34.705 | 3.0733 | 122.4076 | -1.5791 | 61.2038 | 95.8749 | 75.4736 | 3.0339 | 273.3995 | -2.096 | 136.6997 | 205.7398 | 160.1733
3.1695 | 55.7643 | -1.942 | 27.8822 | 43.9772 | 34.6831 | 3.0739 | 122.3143 | -1.5791 | 61.1571 | 94.9502 | 74.5645 | 3.0346 | 273.489 | -2.096 | 136.7445 | 205.9346 | 160.3531
3.1703 | 55.7636 | -1.942 | 27.8818 | 44.1928 | 34.8989 | 3.0748 | 122.3123 | -1.5796 | 61.1562 | 94.8123 | 74.4269 | 3.0353 | 273.4409 | -2.096 | 136.7205 | 205.8036 | 160.2301
3.1711 | 55.7629 | -1.942 | 27.8815 | 44.0265 | 34.7326 | 3.0754 | 122.3114 | -1.5796 | 61.1557 | 94.8488 | 74.4636 | 3.0361 | 273.483 | -2.0965 | 136.7415 | 206.0157 | 160.4352
3.1718 | 55.8082 | -1.942 | 27.9041 | 44.1711 | 34.8697 | 3.0762 | 122.2639 | -1.5796 | 61.132 | 94.7221 | 74.3448 | 3.0368 | 273.3891 | -2.0965 | 136.6945 | 206.0257 | 160.4609
3.1725 | 55.8074 | -1.9425 | 27.9037 | 44.0947 | 34.7935 | 3.077 | 122.2626 | -1.5796 | 61.1313 | 94.8234 | 74.4463 | 3.0376 | 273.4758 | -2.0975 | 136.7379 | 206.0032 | 160.4239
3.1734 | 55.7606 | -1.9425 | 27.8803 | 44.0594 | 34.7659 | 3.0777 | 122.3077 | -1.5796 | 61.1539 | 94.831 | 74.4464 | 3.0384 | 273.2439 | -2.0975 | 136.622 | 205.8692 | 160.3286
3.1741 | 55.76 | -1.9425 | 27.88 | 44.0031 | 34.7097 | 3.0785 | 122.3988 | -1.5796 | 61.1994 | 95.0265 | 74.6267 | 3.0391 | 273.2864 | -2.098 | 136.6432 | 205.9085 | 160.3608
3.1748 | 55.8053 | -1.9425 | 27.9027 | 44.0957 | 34.7948 | 3.0792 | 122.4901 | -1.5796 | 61.2451 | 95.0992 | 74.6842 | 3.0398 | 273.1007 | -2.098 | 136.5503 | 205.9147 | 160.3979
3.1756 | 55.8505 | -1.9425 | 27.9253 | 44.1213 | 34.8129 | 3.0801 | 122.4887 | -1.5796 | 61.2443 | 95.1155 | 74.7007 | 3.0405 | 273.1419 | -2.0989 | 136.5709 | 205.6203 | 160.0967
3.1764 | 55.8957 | -1.9425 | 27.9479 | 44.2669 | 34.951 | 3.0807 | 122.4872 | -1.5801 | 61.2436 | 95.0228 | 74.6082 | 3.0413 | 272.91 | -2.0989 | 136.455 | 205.6904 | 160.2054
3.1771 | 55.8951 | -1.9425 | 27.9476 | 44.2506 | 34.9348 | 3.0817 | 122.4394 | -1.5801 | 61.2197 | 95.0799 | 74.6733 | 3.042 | 272.8594 | -2.0999 | 136.4297 | 205.4952 | 160.0187
3.1779 | 55.9403 | -1.9425 | 27.9702 | 44.2782 | 34.9548 | 3.0822 | 122.4381 | -1.5805 | 61.219 | 95.1453 | 74.7389 | 3.0428 | 272.6276 | -2.0999 | 136.3138 | 205.4353 | 159.9974
3.1786 | 55.9856 | -1.9425 | 27.9928 | 44.2439 | 34.9129 | 3.0833 | 122.3434 | -1.581 | 61.1717 | 94.889 | 74.4984 | 3.0435 | 272.6254 | -2.0999 | 136.3127 | 205.4232 | 159.9856
3.1794 | 55.9849 | -1.9425 | 27.9925 | 44.1635 | 34.8327 | 3.0838 | 122.2503 | -1.581 | 61.1251 | 94.7594 | 74.3844 | 3.0442 | 272.622 | -2.1004 | 136.311 | 205.4995 | 160.0625
3.1802 | 55.9842 | -1.9425 | 27.9921 | 44.0862 | 34.7555 | 3.0848 | 122.2019 | -1.5815 | 61.101 | 94.6213 | 74.2543 | 3.0449 | 272.5727 | -2.1009 | 136.2863 | 205.5969 | 160.1682
3.181 | 56.0294 | -1.9425 | 28.0147 | 44.1798 | 34.8415 | 3.0853 | 122.2011 | -1.5815 | 61.1006 | 94.6799 | 74.313 | 3.0456 | 272.4775 | -2.1014 | 136.2387 | 205.6264 | 160.2135
3.1817 | 56.0288 | -1.9425 | 28.0144 | 44.2075 | 34.8693 | 3.0863 | 122.1996 | -1.5815 | 61.0998 | 94.7471 | 74.3805 | 3.0463 | 272.3377 | -2.1014 | 136.1688 | 205.4905 | 160.1009
3.1825 | 56.1199 | -1.9425 | 28.06 | 44.333 | 34.9797 | 3.0869 | 122.1524 | -1.5815 | 61.0762 | 94.6365 | 74.2778 | 3.0471 | 272.3339 | -2.1018 | 136.167 | 205.4837 | 160.0947
3.1833 | 56.1652 | -1.9425 | 28.0826 | 44.3936 | 35.0328 | 3.0879 | 122.1047 | -1.5815 | 61.0523 | 94.6156 | 74.2649 | 3.0478 | 272.1929 | -2.1023 | 136.0965 | 205.3992 | 160.0337
3.184 | 56.1645 | -1.9425 | 28.0823 | 44.3353 | 34.9746 | 3.0885 | 122.0575 | -1.5815 | 61.0288 | 94.6031 | 74.2602 | 3.0485 | 272.1882 | -2.1033 | 136.0941 | 205.247 | 159.8823
3.1847 | 56.2098 | -1.9425 | 28.1049 | 44.332 | 34.9637 | 3.0894 | 122.0556 | -1.582 | 61.0278 | 94.5241 | 74.1816 | 3.0492 | 271.8179 | -2.1038 | 135.909 | 204.8149 | 159.5119
3.1855 | 56.2091 | -1.9425 | 28.1046 | 44.3726 | 35.0044 | 3.0902 | 122.0081 | -1.582 | 61.0041 | 94.4954 | 74.1607 | 3.0499 | 271.724 | -2.1038 | 135.862 | 204.7279 | 159.4406
3.1863 | 56.2084 | -1.9425 | 28.1042 | 44.3423 | 34.9742 | 3.0909 | 121.9608 | -1.582 | 60.9804 | 94.5598 | 74.233 | 3.0506 | 271.4925 | -2.1038 | 135.7462 | 204.8302 | 159.5814
3.1871 | 56.2077 | -1.9425 | 28.1038 | 44.2939 | 34.9259 | 3.0917 | 121.9595 | -1.582 | 60.9798 | 94.6581 | 74.3316 | 3.0514 | 271.6722 | -2.1043 | 135.8361 | 205.1271 | 159.8484
3.1878 | 56.2068 | -1.943 | 28.1034 | 44.3015 | 34.9337 | 3.0923 | 122.0048 | -1.582 | 61.0024 | 94.5978 | 74.2636 | 3.0521 | 271.4407 | -2.1043 | 135.7204 | 204.7013 | 159.4612
3.1886 | 56.252 | -1.943 | 28.126 | 44.3741 | 34.9988 | 3.0933 | 122.0499 | -1.5815 | 61.025 | 94.8033 | 74.4616 | 3.0529 | 271.4828 | -2.1048 | 135.7414 | 204.8134 | 159.5663
3.1894 | 56.2972 | -1.943 | 28.1486 | 44.3367 | 34.9539 | 3.0938 | 122.0953 | -1.5815 | 61.0477 | 94.734 | 74.3848 | 3.0536 | 271.2972 | -2.1048 | 135.6486 | 204.7616 | 159.5454
3.1901 | 56.2968 | -1.9425 | 28.1484 | 44.4085 | 35.0257 | 3.0949 | 122.0936 | -1.5815 | 61.0468 | 94.7561 | 74.4072 | 3.0543 | 271.4313 | -2.1052 | 135.7157 | 204.8437 | 159.6052
3.1909 | 56.2959 | -1.943 | 28.1479 | 44.475 | 35.0924 | 3.0954 | 122.139 | -1.5815 | 61.0695 | 94.8048 | 74.4483 | 3.0551 | 271.2442 | -2.1057 | 135.6221 | 204.7892 | 159.5818
3.1916 | 56.2952 | -1.943 | 28.1476 | 44.3967 | 35.0142 | 3.0964 | 122.2297 | -1.5815 | 61.1149 | 94.9732 | 74.6016 | 3.0558 | 271.3337 | -2.1057 | 135.6669 | 204.898 | 159.6757
3.1924 | 56.2945 | -1.943 | 28.1473 | 44.5154 | 35.1329 | 3.0969 | 122.3213 | -1.5815 | 61.1607 | 94.842 | 74.4551 | 3.0565 | 271.1939 | -2.1057 | 135.597 | 204.9601 | 159.7611
3.1931 | 56.3398 | -1.943 | 28.1699 | 44.524 | 35.134 | 3.0979 | 122.2736 | -1.5815 | 61.1368 | 95.0541 | 74.6752 | 3.0573 | 271.2361 | -2.1062 | 135.618 | 204.9282 | 159.7222
3.1939 | 56.3391 | -1.943 | 28.1695 | 44.3877 | 34.9978 | 3.0985 | 122.2721 | -1.582 | 61.136 | 94.8174 | 74.4387 | 3.058 | 271.2339 | -2.1062 | 135.6169 | 204.9131 | 159.7075
3.1946 | 56.3385 | -1.943 | 28.1692 | 44.4203 | 35.0306 | 3.0994 | 122.3168 | -1.582 | 61.1584 | 94.9828 | 74.5966 | 3.0587 | 271.2304 | -2.1067 | 135.6152 | 204.8814 | 159.6764
3.1953 | 56.3378 | -1.943 | 28.1689 | 44.361 | 34.9714 | 3.1 | 122.3621 | -1.582 | 61.181 | 94.9464 | 74.5527 | 3.0594 | 271.2283 | -2.1067 | 135.6141 | 204.9303 | 159.7256
3.196 | 56.3372 | -1.943 | 28.1686 | 44.4087 | 35.0192 | 3.1009 | 122.3606 | -1.582 | 61.1803 | 95.0377 | 74.6442 | 3.0602 | 271.1802 | -2.1067 | 135.5901 | 205.0893 | 159.8926
3.1968 | 56.3824 | -1.943 | 28.1912 | 44.5323 | 35.1352 | 3.1016 | 122.3595 | -1.582 | 61.1798 | 95.0401 | 74.6469 | 3.0609 | 271.2697 | -2.1067 | 135.6349 | 205.2751 | 160.0635
3.1976 | 56.3817 | -1.943 | 28.1908 | 44.533 | 35.136 | 3.1024 | 122.4039 | -1.5825 | 61.2019 | 95.2084 | 74.8077 | 3.0616 | 271.2651 | -2.1077 | 135.6325 | 205.1779 | 159.967
3.1984 | 56.381 | -1.943 | 28.1905 | 44.4836 | 35.0868 | 3.1032 | 122.4026 | -1.5825 | 61.2013 | 95.0217 | 74.6213 | 3.0624 | 271.2626 | -2.1077 | 135.6313 | 205.1736 | 159.9632
3.1991 | 56.4263 | -1.943 | 28.2131 | 44.5502 | 35.1459 | 3.1039 | 122.401 | -1.583 | 61.2005 | 95.082 | 74.6818 | 3.0631 | 271.0299 | -2.1081 | 135.5149 | 204.7543 | 159.5827
3.1999 | 56.4715 | -1.943 | 28.2357 | 44.6628 | 35.2509 | 3.1049 | 122.3532 | -1.583 | 61.1766 | 94.9101 | 74.5179 | 3.0638 | 271.0735 | -2.1081 | 135.5368 | 205.0061 | 159.8272
3.2007 | 56.5167 | -1.943 | 28.2583 | 44.6494 | 35.23 | 3.1054 | 122.3062 | -1.583 | 61.1531 | 94.9616 | 74.5772 | 3.0646 | 270.9781 | -2.1086 | 135.4891 | 204.9395 | 159.7765
3.2014 | 56.4699 | -1.9435 | 28.2349 | 44.5861 | 35.1745 | 3.1065 | 122.3045 | -1.583 | 61.1522 | 94.9157 | 74.5316 | 3.0654 | 271.1132 | -2.1086 | 135.5566 | 204.977 | 159.7915
3.2022 | 56.5151 | -1.9435 | 28.2575 | 44.7347 | 35.3155 | 3.1069 | 122.35 | -1.583 | 61.175 | 94.8715 | 74.4798 | 3.066 | 270.9266 | -2.1091 | 135.4633 | 204.8448 | 159.6904
3.203 | 56.4682 | -1.944 | 28.2341 | 44.5153 | 35.1039 | 3.108 | 122.3945 | -1.583 | 61.1972 | 94.8277 | 74.4286 | 3.0667 | 270.9232 | -2.1096 | 135.4616 | 204.7131 | 159.5593
3.2037 | 56.3753 | -1.9449 | 28.1876 | 44.608 | 35.2121 | 3.1084 | 122.44 | -1.583 | 61.22 | 94.9585 | 74.5518 | 3.0675 | 270.7361 | -2.1101 | 135.368 | 204.6366 | 159.5139
3.2045 | 56.2827 | -1.9449 | 28.1414 | 44.3067 | 34.9262 | 3.1094 | 122.4384 | -1.583 | 61.2192 | 94.9127 | 74.5063 | 3.0682 | 270.8256 | -2.1101 | 135.4128 | 204.7214 | 159.5838
3.2052 | 56.2359 | -1.9454 | 28.118 | 44.3203 | 34.9477 | 3.1099 | 122.4838 | -1.583 | 61.2419 | 94.9714 | 74.5574 | 3.0689 | 270.7776 | -2.1101 | 135.3888 | 204.9454 | 159.8158
3.2059 | 56.1894 | -1.9454 | 28.0947 | 44.3351 | 34.9702 | 3.1109 | 122.5279 | -1.5834 | 61.2639 | 94.9595 | 74.5381 | 3.0697 | 270.8668 | -2.1101 | 135.4334 | 204.888 | 159.7435
3.2067 | 56.1427 | -1.9454 | 28.0714 | 44.1557 | 34.7986 | 3.1115 | 122.5269 | -1.5834 | 61.2635 | 95.045 | 74.6238 | 3.0703 | 270.8178 | -2.1106 | 135.4089 | 204.7685 | 159.6322
3.2075 | 56.1418 | -1.9459 | 28.0709 | 44.2093 | 34.8523 | 3.1124 | 122.5255 | -1.5834 | 61.2627 | 94.9983 | 74.5774 | 3.0711 | 270.7211 | -2.1115 | 135.3606 | 204.4513 | 159.3311
3.2082 | 56.0952 | -1.9459 | 28.0476 | 44.204 | 34.8548 | 3.1131 | 122.4782 | -1.5834 | 61.2391 | 94.9706 | 74.5576 | 3.0718 | 270.6719 | -2.112 | 135.3359 | 204.3687 | 159.2567
3.209 | 56.1404 | -1.9459 | 28.0702 | 44.2136 | 34.8569 | 3.1139 | 122.4769 | -1.5834 | 61.2385 | 95.128 | 74.7152 | 3.0726 | 270.5318 | -2.112 | 135.2659 | 204.2987 | 159.2101
3.2098 | 56.1397 | -1.9459 | 28.0699 | 44.3613 | 35.0047 | 3.1146 | 122.522 | -1.5834 | 61.261 | 95.0865 | 74.6662 | 3.0733 | 270.4838 | -2.112 | 135.2419 | 204.4367 | 159.356
3.2105 | 56.185 | -1.9459 | 28.0925 | 44.3599 | 34.9957 | 3.1153 | 122.5665 | -1.5839 | 61.2833 | 95.0138 | 74.5861 | 3.074 | 270.297 | -2.1125 | 135.1485 | 204.3323 | 159.2828
3.2113 | 56.2302 | -1.9459 | 28.1151 | 44.3665 | 34.9948 | 3.1162 | 122.4717 | -1.5849 | 61.2358 | 94.9235 | 74.5116 | 3.0748 | 270.3391 | -2.113 | 135.1696 | 204.3224 | 159.2659
3.2121 | 56.2295 | -1.9459 | 28.1147 | 44.3972 | 35.0256 | 3.1168 | 122.3322 | -1.5849 | 61.1661 | 94.7988 | 74.4101 | 3.0756 | 270.2449 | -2.113 | 135.1225 | 204.2524 | 159.2115
3.2128 | 56.2291 | -1.9454 | 28.1145 | 44.3859 | 35.0144 | 3.1177 | 122.2841 | -1.5854 | 61.142 | 94.8218 | 74.4411 | 3.0763 | 270.2874 | -2.1135 | 135.1437 | 204.1976 | 159.1497
3.2135 | 56.2284 | -1.9454 | 28.1142 | 44.4826 | 35.1112 | 3.1183 | 122.2369 | -1.5854 | 61.1185 | 94.7172 | 74.3444 | 3.077 | 270.0089 | -2.1139 | 135.0044 | 204.1114 | 159.1099
3.2144 | 56.2735 | -1.9454 | 28.1368 | 44.5551 | 35.1762 | 3.1193 | 122.2353 | -1.5854 | 61.1177 | 94.6274 | 74.2548 | 3.0777 | 270.0513 | -2.1144 | 135.0257 | 204.1267 | 159.1181
3.2151 | 56.2729 | -1.9454 | 28.1365 | 44.6038 | 35.225 | 3.1197 | 122.2347 | -1.5854 | 61.1174 | 94.7471 | 74.3746 | 3.0785 | 269.8184 | -2.1149 | 134.9092 | 204.0313 | 159.0615
3.2159 | 56.3181 | -1.9454 | 28.1591 | 44.6064 | 35.2201 | 3.1208 | 122.233 | -1.5854 | 61.1165 | 94.7162 | 74.344 | 3.0793 | 269.8617 | -2.1149 | 134.9309 | 203.971 | 158.994
3.2166 | 56.3175 | -1.9454 | 28.1587 | 44.4701 | 35.0839 | 3.1212 | 122.2785 | -1.5854 | 61.1393 | 94.74 | 74.3602 | 3.08 | 269.6762 | -2.1149 | 134.8381 | 203.8962 | 158.9501
3.2173 | 56.3628 | -1.9454 | 28.1814 | 44.4337 | 35.0399 | 3.1222 | 122.3693 | -1.5854 | 61.1846 | 94.7144 | 74.3195 | 3.0807 | 269.7645 | -2.1154 | 134.8822 | 204.1584 | 159.1976
3.2181 | 56.408 | -1.9454 | 28.204 | 44.6923 | 35.291 | 3.1227 | 122.3685 | -1.5854 | 61.1842 | 94.803 | 74.4082 | 3.0814 | 269.5777 | -2.1159 | 134.7889 | 203.97 | 159.0404
3.2188 | 56.4073 | -1.9454 | 28.2037 | 44.61 | 35.2088 | 3.1236 | 122.367 | -1.5854 | 61.1835 | 94.8552 | 74.4607 | 3.0821 | 269.6672 | -2.1159 | 134.8336 | 203.8148 | 158.8702
3.2196 | 56.4066 | -1.9454 | 28.2033 | 44.7897 | 35.3886 | 3.1242 | 122.3661 | -1.5854 | 61.183 | 94.9298 | 74.5354 | 3.083 | 269.5257 | -2.1164 | 134.7628 | 203.8431 | 158.9221
3.2203 | 56.406 | -1.9454 | 28.203 | 44.9073 | 35.5064 | 3.125 | 122.3643 | -1.5859 | 61.1821 | 94.9069 | 74.5129 | 3.0837 | 269.5693 | -2.1164 | 134.7847 | 203.9019 | 158.9737
3.2211 | 56.4512 | -1.9454 | 28.2256 | 44.8049 | 35.3964 | 3.1257 | 122.4093 | -1.5859 | 61.2047 | 94.9704 | 74.5689 | 3.0844 | 269.5213 | -2.1164 | 134.7607 | 203.9779 | 159.0577
3.2218 | 56.4964 | -1.9454 | 28.2482 | 44.7776 | 35.3615 | 3.1264 | 122.4082 | -1.5859 | 61.2041 | 95.0289 | 74.6275 | 3.0852 | 269.5634 | -2.1169 | 134.7817 | 203.959 | 159.0318
3.2226 | 56.5416 | -1.9454 | 28.2708 | 44.7672 | 35.3436 | 3.1272 | 122.407 | -1.5859 | 61.2035 | 95.0543 | 74.6531 | 3.0859 | 269.56 | -2.1173 | 134.78 | 203.7793 | 158.8527
3.2233 | 56.5867 | -1.9459 | 28.2933 | 44.7808 | 35.3496 | 3.1278 | 122.4983 | -1.5859 | 61.2492 | 95.0079 | 74.5916 | 3.0867 | 269.4646 | -2.1178 | 134.7323 | 203.8207 | 158.9099
3.2241 | 56.6319 | -1.9459 | 28.3159 | 44.7914 | 35.3527 | 3.1286 | 122.5432 | -1.5859 | 61.2716 | 95.0324 | 74.6085 | 3.0874 | 269.3695 | -2.1183 | 134.6848 | 203.7632 | 158.8683
3.2248 | 56.6312 | -1.9459 | 28.3156 | 44.78 | 35.3415 | 3.1292 | 122.5885 | -1.5859 | 61.2942 | 94.944 | 74.5126 | 3.0881 | 269.1382 | -2.1183 | 134.5691 | 203.6995 | 158.8432
3.2257 | 56.6304 | -1.9459 | 28.3152 | 44.8456 | 35.4072 | 3.1301 | 122.587 | -1.5859 | 61.2935 | 95.0513 | 74.6201 | 3.0889 | 269.2274 | -2.1183 | 134.6137 | 203.6871 | 158.8159
3.2265 | 56.6297 | -1.9459 | 28.3149 | 44.8783 | 35.44 | 3.1306 | 122.5857 | -1.5864 | 61.2928 | 95.0367 | 74.6057 | 3.0896 | 268.9936 | -2.1193 | 134.4968 | 203.3973 | 158.5651
3.2272 | 56.6291 | -1.9459 | 28.3145 | 44.8909 | 35.4528 | 3.1316 | 122.5379 | -1.5864 | 61.269 | 94.9178 | 74.4948 | 3.0903 | 268.9914 | -2.1193 | 134.4957 | 203.4512 | 158.6193
3.228 | 56.6283 | -1.9459 | 28.3142 | 44.9176 | 35.4795 | 3.132 | 122.4911 | -1.5864 | 61.2456 | 94.7624 | 74.3472 | 3.091 | 268.7588 | -2.1198 | 134.3794 | 203.445 | 158.6519
3.2288 | 56.6735 | -1.9459 | 28.3368 | 44.8402 | 35.3946 | 3.133 | 122.4895 | -1.5864 | 61.2448 | 94.8916 | 74.4767 | 3.0917 | 268.8483 | -2.1198 | 134.4242 | 203.4927 | 158.6847
3.2295 | 56.6729 | -1.9459 | 28.3364 | 44.8919 | 35.4464 | 3.1334 | 122.4427 | -1.5864 | 61.2214 | 94.9282 | 74.5211 | 3.0924 | 268.7087 | -2.1198 | 134.3543 | 203.4479 | 158.6631
3.2303 | 56.6722 | -1.9459 | 28.3361 | 44.9615 | 35.5161 | 3.1344 | 122.4873 | -1.5864 | 61.2437 | 95.0545 | 74.6399 | 3.0932 | 268.8424 | -2.1202 | 134.4212 | 203.5409 | 158.7338
3.2311 | 56.6712 | -1.9464 | 28.3356 | 44.9541 | 35.5089 | 3.1349 | 122.5327 | -1.5864 | 61.2663 | 94.9142 | 74.4921 | 3.0938 | 268.6573 | -2.1202 | 134.3286 | 203.3813 | 158.6051
3.2319 | 56.6705 | -1.9464 | 28.3352 | 44.7827 | 35.3376 | 3.1357 | 122.6232 | -1.5868 | 61.3116 | 95.0275 | 74.5903 | 3.0946 | 268.7452 | -2.1207 | 134.3726 | 203.5613 | 158.7704
3.2327 | 56.7157 | -1.9464 | 28.3578 | 44.8203 | 35.3677 | 3.1364 | 122.6221 | -1.5868 | 61.3111 | 94.9989 | 74.5619 | 3.0953 | 268.6043 | -2.1212 | 134.3022 | 203.3849 | 158.6175
3.2334 | 56.7148 | -1.9469 | 28.3574 | 44.6999 | 35.2475 | 3.1371 | 122.6672 | -1.5868 | 61.3336 | 95.0055 | 74.5609 | 3.096 | 268.6938 | -2.1212 | 134.3469 | 203.4476 | 158.6653
3.2342 | 56.6682 | -1.9469 | 28.3341 | 44.7676 | 35.3229 | 3.1378 | 122.6655 | -1.5873 | 61.3328 | 94.8507 | 74.4064 | 3.0967 | 268.5517 | -2.1222 | 134.2758 | 203.1207 | 158.3621
3.235 | 56.6216 | -1.9469 | 28.3108 | 44.7413 | 35.3044 | 3.1385 | 122.6644 | -1.5873 | 61.3322 | 94.9361 | 74.4921 | 3.0974 | 268.4579 | -2.1222 | 134.2289 | 203.1458 | 158.4028
3.2357 | 56.6207 | -1.9474 | 28.3103 | 44.7379 | 35.3011 | 3.1392 | 122.6171 | -1.5873 | 61.3086 | 94.7175 | 74.2813 | 3.0981 | 268.364 | -2.1222 | 134.182 | 203.0379 | 158.3105
3.2365 | 56.6659 | -1.9474 | 28.3329 | 44.6275 | 35.1832 | 3.1398 | 122.5695 | -1.5878 | 61.2847 | 94.8677 | 74.4395 | 3.0988 | 268.3148 | -2.1227 | 134.1574 | 202.9763 | 158.2572
3.2373 | 56.6192 | -1.9474 | 28.3096 | 44.8612 | 35.4246 | 3.1406 | 122.5682 | -1.5878 | 61.2841 | 94.8561 | 74.428 | 3.0995 | 268.3114 | -2.1231 | 134.1557 | 203.0307 | 158.3121
3.238 | 56.6186 | -1.9474 | 28.3093 | 44.9099 | 35.4734 | 3.1411 | 122.6136 | -1.5878 | 61.3068 | 94.8688 | 74.4332 | 3.1002 | 268.1705 | -2.1236 | 134.0853 | 202.9883 | 158.2932
3.2388 | 56.572 | -1.9474 | 28.286 | 44.6296 | 35.2009 | 3.142 | 122.7044 | -1.5878 | 61.3522 | 95.0302 | 74.5795 | 3.101 | 267.9365 | -2.1246 | 133.9682 | 202.8213 | 158.1653
3.2396 | 56.5712 | -1.9474 | 28.2856 | 44.6572 | 35.2286 | 3.1425 | 122.796 | -1.5878 | 61.398 | 95.063 | 74.597 | 3.1017 | 267.7052 | -2.1246 | 133.8526 | 202.7037 | 158.0862
3.2404 | 56.6164 | -1.9474 | 28.3082 | 44.7148 | 35.2787 | 3.1434 | 122.7945 | -1.5878 | 61.3973 | 94.9742 | 74.5085 | 3.1024 | 267.656 | -2.1251 | 133.828 | 202.6211 | 158.0118
3.2412 | 56.6157 | -1.9474 | 28.3079 | 44.5634 | 35.1275 | 3.1438 | 122.8401 | -1.5878 | 61.42 | 94.992 | 74.5187 | 3.1032 | 267.516 | -2.1251 | 133.758 | 202.5702 | 157.9841
3.2419 | 56.5689 | -1.9478 | 28.2845 | 44.6421 | 35.2139 | 3.1448 | 122.7918 | -1.5883 | 61.3959 | 94.8379 | 74.3726 | 3.1039 | 267.5585 | -2.1256 | 133.7792 | 202.6784 | 158.0853
3.2428 | 56.5681 | -1.9478 | 28.2841 | 44.6917 | 35.2637 | 3.1452 | 122.7911 | -1.5883 | 61.3956 | 94.8066 | 74.3414 | 3.1046 | 267.373 | -2.1256 | 133.6865 | 202.5767 | 158.0145
3.2435 | 56.5673 | -1.9483 | 28.2836 | 44.5443 | 35.1164 | 3.1462 | 122.6972 | -1.5883 | 61.3486 | 94.8606 | 74.4111 | 3.1052 | 267.4158 | -2.126 | 133.7079 | 202.6041 | 158.0348
3.2443 | 56.4284 | -1.9493 | 28.2142 | 44.273 | 34.8682 | 3.1466 | 122.6504 | -1.5883 | 61.3252 | 94.8132 | 74.3715 | 3.106 | 267.2758 | -2.126 | 133.6379 | 202.4821 | 157.9362
3.245 | 56.3359 | -1.9493 | 28.168 | 44.3107 | 34.9214 | 3.1475 | 122.6023 | -1.5888 | 61.3012 | 94.6552 | 74.2215 | 3.1067 | 267.4557 | -2.1265 | 133.7279 | 202.7932 | 158.2172
3.2457 | 56.2894 | -1.9493 | 28.1447 | 44.3155 | 34.9339 | 3.148 | 122.6477 | -1.5888 | 61.3238 | 94.7129 | 74.2716 | 3.1074 | 267.2232 | -2.127 | 133.6116 | 202.413 | 157.8758
3.2465 | 56.2885 | -1.9498 | 28.1442 | 44.2381 | 34.8566 | 3.1488 | 122.6464 | -1.5888 | 61.3232 | 94.7643 | 74.3232 | 3.1081 | 267.1752 | -2.127 | 133.5876 | 202.514 | 157.9848
3.2473 | 56.2877 | -1.9498 | 28.1439 | 44.3537 | 34.9724 | 3.1494 | 122.5993 | -1.5888 | 61.2996 | 94.6937 | 74.2605 | 3.1088 | 267.0356 | -2.127 | 133.5178 | 202.5422 | 158.0362
3.248 | 56.2412 | -1.9498 | 28.1206 | 44.2264 | 34.8529 | 3.15 | 122.644 | -1.5893 | 61.322 | 94.7341 | 74.2934 | 3.1096 | 267.1697 | -2.1275 | 133.5849 | 202.5422 | 158.014
3.2487 | 56.2865 | -1.9498 | 28.1432 | 44.4331 | 35.052 | 3.1508 | 122.6427 | -1.5893 | 61.3213 | 94.7915 | 74.351 | 3.1104 | 267.1214 | -2.1275 | 133.5607 | 202.6891 | 158.1689
3.2495 | 56.2858 | -1.9498 | 28.1429 | 44.3677 | 34.9867 | 3.1513 | 122.688 | -1.5893 | 61.344 | 94.8302 | 74.3821 | 3.1111 | 267.0722 | -2.128 | 133.5361 | 202.5626 | 158.0505
3.2503 | 56.285 | -1.9498 | 28.1425 | 44.4003 | 35.0195 | 3.1522 | 122.6861 | -1.5897 | 61.343 | 94.8172 | 74.3695 | 3.1118 | 266.9784 | -2.128 | 133.4892 | 202.6287 | 158.1323
3.251 | 56.2844 | -1.9498 | 28.1422 | 44.392 | 35.0113 | 3.1526 | 122.6393 | -1.5897 | 61.3196 | 94.6858 | 74.2459 | 3.1125 | 266.9292 | -2.1285 | 133.4646 | 202.5831 | 158.0949
3.2517 | 56.2836 | -1.9503 | 28.1418 | 44.3786 | 34.9981 | 3.1536 | 122.5915 | -1.5897 | 61.2958 | 94.767 | 74.335 | 3.1133 | 266.9255 | -2.129 | 133.4628 | 202.4583 | 157.9707
3.2525 | 56.2369 | -1.9503 | 28.1185 | 44.3543 | 34.9815 | 3.154 | 122.5447 | -1.5897 | 61.2724 | 94.7986 | 74.3744 | 3.114 | 266.8317 | -2.129 | 133.4159 | 202.5454 | 158.0735
3.2533 | 56.1901 | -1.9507 | 28.095 | 44.223 | 34.8579 | 3.1549 | 122.5433 | -1.5897 | 61.2717 | 94.8418 | 74.418 | 3.1146 | 266.8757 | -2.129 | 133.4379 | 202.5064 | 158.0271
3.2541 | 56.1432 | -1.9512 | 28.0716 | 44.3316 | 34.9744 | 3.1553 | 122.5888 | -1.5897 | 61.2944 | 94.8096 | 74.3781 | 3.1154 | 266.8262 | -2.1294 | 133.4131 | 202.5467 | 158.0757
3.2548 | 56.0967 | -1.9512 | 28.0484 | 44.2173 | 34.8679 | 3.1563 | 122.5872 | -1.5897 | 61.2936 | 94.9928 | 74.5616 | 3.1161 | 266.9145 | -2.1299 | 133.4572 | 202.5239 | 158.0381
3.2555 | 56.0961 | -1.9512 | 28.048 | 44.19 | 34.8407 | 3.1567 | 122.5866 | -1.5897 | 61.2933 | 94.8565 | 74.4254 | 3.1168 | 266.7749 | -2.1299 | 133.3874 | 202.4741 | 158.0116
3.2563 | 56.0954 | -1.9512 | 28.0477 | 44.2206 | 34.8714 | 3.1576 | 122.6313 | -1.5897 | 61.3157 | 94.8378 | 74.3993 | 3.1175 | 266.8631 | -2.1304 | 133.4316 | 202.5423 | 158.0651
3.257 | 56.1406 | -1.9512 | 28.0703 | 44.3193 | 34.9625 | 3.1581 | 122.6767 | -1.5897 | 61.3383 | 94.9055 | 74.4594 | 3.1183 | 266.5845 | -2.1309 | 133.2923 | 202.544 | 158.1133
3.2578 | 56.1399 | -1.9512 | 28.07 | 44.3139 | 34.9573 | 3.1589 | 122.721 | -1.5902 | 61.3605 | 94.9127 | 74.4592 | 3.1189 | 266.6743 | -2.1309 | 133.3372 | 202.4549 | 158.0092
3.2585 | 56.1393 | -1.9512 | 28.0696 | 44.2526 | 34.8961 | 3.1595 | 122.6272 | -1.5907 | 61.3136 | 94.8969 | 74.459 | 3.1196 | 266.4877 | -2.1314 | 133.2438 | 202.4956 | 158.081
3.2592 | 56.1386 | -1.9512 | 28.0693 | 44.1543 | 34.7978 | 3.1601 | 122.5801 | -1.5907 | 61.2901 | 94.8743 | 74.4443 | 3.1203 | 266.5772 | -2.1314 | 133.2886 | 202.4464 | 158.0169
3.26 | 56.1838 | -1.9512 | 28.0919 | 44.3429 | 34.9789 | 3.1609 | 122.5327 | -1.5907 | 61.2664 | 94.8846 | 74.4625 | 3.1211 | 266.436 | -2.1319 | 133.218 | 202.3129 | 157.9069
3.2608 | 56.229 | -1.9512 | 28.1145 | 44.3455 | 34.974 | 3.1615 | 122.4856 | -1.5907 | 61.2428 | 94.7571 | 74.3428 | 3.1218 | 266.4785 | -2.1323 | 133.2392 | 202.4961 | 158.0831
3.2616 | 56.2283 | -1.9512 | 28.1141 | 44.2771 | 34.9057 | 3.1623 | 122.4849 | -1.5902 | 61.2424 | 94.7977 | 74.3835 | 3.1225 | 266.3835 | -2.1328 | 133.1917 | 202.2917 | 157.8944
3.2623 | 56.2735 | -1.9512 | 28.1368 | 44.5337 | 35.1548 | 3.1628 | 122.4841 | -1.5902 | 61.242 | 94.9543 | 74.5403 | 3.1233 | 266.381 | -2.1328 | 133.1905 | 202.4755 | 158.0786
3.2631 | 56.2728 | -1.9512 | 28.1364 | 44.5014 | 35.1226 | 3.1637 | 122.5288 | -1.5902 | 61.2644 | 94.9456 | 74.5242 | 3.124 | 266.3331 | -2.1328 | 133.1665 | 202.5185 | 158.1296
3.2638 | 56.2722 | -1.9512 | 28.1361 | 44.5141 | 35.1354 | 3.1641 | 122.5743 | -1.5902 | 61.2872 | 94.9184 | 74.4893 | 3.1247 | 266.3767 | -2.1328 | 133.1884 | 202.4093 | 158.0132
3.2646 | 56.3171 | -1.9517 | 28.1586 | 44.3666 | 34.9804 | 3.1651 | 122.5727 | -1.5902 | 61.2864 | 94.9926 | 74.5638 | 3.1254 | 266.3263 | -2.1338 | 133.1632 | 202.3052 | 157.9175
3.2654 | 56.3164 | -1.9517 | 28.1582 | 44.3972 | 35.0112 | 3.1654 | 122.5722 | -1.5902 | 61.2861 | 94.9364 | 74.5076 | 3.1262 | 266.1852 | -2.1343 | 133.0926 | 202.2907 | 157.9265
3.2661 | 56.2699 | -1.9517 | 28.1349 | 44.347 | 34.9686 | 3.1664 | 122.663 | -1.5902 | 61.3315 | 95.0297 | 74.5859 | 3.1269 | 266.1831 | -2.1343 | 133.0915 | 202.2956 | 157.9318
3.2669 | 56.315 | -1.9517 | 28.1575 | 44.4975 | 35.1117 | 3.1669 | 122.7078 | -1.5907 | 61.3539 | 95.0262 | 74.5749 | 3.1277 | 266.089 | -2.1343 | 133.0445 | 202.2546 | 157.9064
3.2677 | 56.3143 | -1.9517 | 28.1572 | 44.3902 | 35.0045 | 3.1679 | 122.7986 | -1.5907 | 61.3993 | 95.1186 | 74.6522 | 3.1284 | 266.1314 | -2.1348 | 133.0657 | 202.3799 | 158.0246
3.2685 | 56.3595 | -1.9517 | 28.1797 | 44.5628 | 35.1695 | 3.1683 | 122.7975 | -1.5912 | 61.3987 | 95.1051 | 74.6388 | 3.1291 | 265.9918 | -2.1348 | 132.9959 | 202.2141 | 157.8821
3.2692 | 56.4047 | -1.9517 | 28.2024 | 44.4284 | 35.0276 | 3.1691 | 122.7962 | -1.5912 | 61.3981 | 95.1554 | 74.6894 | 3.1298 | 266.0343 | -2.1352 | 133.0171 | 202.4393 | 158.1003
3.2699 | 56.4041 | -1.9517 | 28.2021 | 44.3101 | 34.9094 | 3.1697 | 122.8414 | -1.5912 | 61.4207 | 95.176 | 74.7025 | 3.1306 | 265.9402 | -2.1352 | 132.9701 | 202.3813 | 158.0579
3.2707 | 56.4034 | -1.9517 | 28.2017 | 44.3257 | 34.9251 | 3.1704 | 122.9325 | -1.5912 | 61.4663 | 95.1666 | 74.6778 | 3.1313 | 266.0755 | -2.1352 | 133.0377 | 202.4689 | 158.123
3.2715 | 56.4486 | -1.9517 | 28.2243 | 44.4023 | 34.9942 | 3.1711 | 122.9776 | -1.5912 | 61.4888 | 95.0361 | 74.5399 | 3.132 | 265.8877 | -2.1362 | 132.9438 | 202.1601 | 157.8455
3.2722 | 56.4479 | -1.9517 | 28.224 | 44.444 | 35.036 | 3.1717 | 123.0228 | -1.5912 | 61.5114 | 95.1967 | 74.6929 | 3.1327 | 265.8855 | -2.1362 | 132.9428 | 202.1661 | 157.8518
3.273 | 56.4472 | -1.9517 | 28.2236 | 44.3536 | 34.9458 | 3.1726 | 123.0213 | -1.5912 | 61.5107 | 95.249 | 74.7454 | 3.1335 | 265.7444 | -2.1367 | 132.8722 | 201.8956 | 157.6048
3.2737 | 56.4924 | -1.9517 | 28.2462 | 44.2972 | 34.8818 | 3.1731 | 123.0667 | -1.5912 | 61.5333 | 95.1747 | 74.6636 | 3.1342 | 265.7411 | -2.1372 | 132.8705 | 202.0199 | 157.7298
3.2746 | 56.4916 | -1.9517 | 28.2458 | 44.5058 | 35.0906 | 3.174 | 123.1108 | -1.5917 | 61.5554 | 95.2248 | 74.7063 | 3.1349 | 265.5099 | -2.1372 | 132.7549 | 201.9193 | 157.6677
3.2754 | 56.4909 | -1.9517 | 28.2455 | 44.5215 | 35.1063 | 3.1744 | 123.0179 | -1.5917 | 61.509 | 95.1023 | 74.5994 | 3.1357 | 265.5062 | -2.1377 | 132.7531 | 201.9656 | 157.7145
3.2761 | 56.5362 | -1.9517 | 28.2681 | 44.4671 | 35.0444 | 3.1753 | 122.8775 | -1.5922 | 61.4388 | 95.1212 | 74.6416 | 3.1364 | 265.3667 | -2.1377 | 132.6833 | 201.9318 | 157.704
3.2768 | 56.5355 | -1.9517 | 28.2678 | 44.4758 | 35.0532 | 3.1757 | 122.8769 | -1.5922 | 61.4384 | 95.1869 | 74.7074 | 3.1372 | 265.4558 | -2.1377 | 132.7279 | 202.0894 | 157.8467
3.2775 | 56.5808 | -1.9517 | 28.2904 | 44.5944 | 35.1643 | 3.1767 | 122.7825 | -1.5926 | 61.3912 | 94.9577 | 74.494 | 3.1379 | 265.4079 | -2.1377 | 132.7039 | 202.1544 | 157.9197
3.2783 | 56.5798 | -1.9522 | 28.2899 | 44.576 | 35.146 | 3.1771 | 122.689 | -1.5931 | 61.3445 | 94.848 | 74.3999 | 3.1386 | 265.4515 | -2.1377 | 132.7258 | 202.2032 | 157.9613
3.2791 | 56.5791 | -1.9522 | 28.2896 | 44.4956 | 35.0658 | 3.178 | 122.5953 | -1.5931 | 61.2976 | 94.9342 | 74.5016 | 3.1394 | 265.4949 | -2.1377 | 132.7474 | 202.2919 | 158.0427
3.2798 | 56.5785 | -1.9522 | 28.2892 | 44.4993 | 35.0696 | 3.1785 | 122.5945 | -1.5931 | 61.2973 | 95.0028 | 74.5704 | 3.1401 | 265.5373 | -2.1381 | 132.7687 | 202.2462 | 157.9899
3.2806 | 56.5777 | -1.9522 | 28.2889 | 44.6209 | 35.1913 | 3.1794 | 122.5931 | -1.5931 | 61.2965 | 95.0441 | 74.6119 | 3.1409 | 265.5807 | -2.1381 | 132.7903 | 202.2558 | 157.9924
3.2813 | 56.5769 | -1.9527 | 28.2884 | 44.5636 | 35.1341 | 3.18 | 122.6844 | -1.5931 | 61.3422 | 95.1577 | 74.7103 | 3.1416 | 265.5315 | -2.1386 | 132.7657 | 202.2313 | 157.9761
3.2821 | 56.622 | -1.9527 | 28.311 | 44.6911 | 35.2541 | 3.1807 | 122.7294 | -1.5931 | 61.3647 | 95.0392 | 74.5843 | 3.1424 | 265.529 | -2.1386 | 132.7645 | 202.3291 | 158.0742
3.2829 | 56.6672 | -1.9527 | 28.3336 | 44.7317 | 35.2872 | 3.1814 | 122.7744 | -1.5931 | 61.3872 | 95.2188 | 74.7564 | 3.1431 | 265.3883 | -2.1391 | 132.6941 | 202.3497 | 158.1184
3.2836 | 56.6666 | -1.9527 | 28.3333 | 44.6944 | 35.25 | 3.182 | 122.8196 | -1.5931 | 61.4098 | 95.3534 | 74.8834 | 3.1439 | 265.4774 | -2.1391 | 132.7387 | 202.2923 | 158.0461
3.2843 | 56.7118 | -1.9527 | 28.3559 | 44.679 | 35.2271 | 3.1828 | 122.864 | -1.5936 | 61.432 | 95.2736 | 74.7962 | 3.1446 | 265.4295 | -2.1391 | 132.7147 | 202.3063 | 158.0681
3.2851 | 56.7111 | -1.9527 | 28.3555 | 44.7037 | 35.2518 | 3.1834 | 122.9091 | -1.5936 | 61.4546 | 95.2322 | 74.7473 | 3.1454 | 265.4716 | -2.1396 | 132.7358 | 202.3425 | 158.0972
3.2859 | 56.756 | -1.9532 | 28.378 | 44.6392 | 35.1798 | 3.1843 | 122.861 | -1.5941 | 61.4305 | 95.1022 | 74.6253 | 3.1461 | 265.2851 | -2.1401 | 132.6425 | 202.0092 | 157.7951
3.2866 | 56.7095 | -1.9532 | 28.3548 | 44.8129 | 35.3613 | 3.1848 | 122.768 | -1.5941 | 61.384 | 95.0536 | 74.5923 | 3.1469 | 265.2344 | -2.141 | 132.6172 | 201.671 | 157.4653
3.2874 | 56.7088 | -1.9532 | 28.3544 | 44.7546 | 35.3031 | 3.1858 | 122.7664 | -1.5941 | 61.3832 | 95.0908 | 74.6298 | 3.1477 | 264.9571 | -2.141 | 132.4786 | 201.5834 | 157.4239
3.2881 | 56.7081 | -1.9532 | 28.3541 | 44.6092 | 35.1579 | 3.1862 | 122.6729 | -1.5946 | 61.3365 | 95.0191 | 74.5737 | 3.1483 | 264.9095 | -2.141 | 132.4548 | 201.7606 | 157.609
3.2889 | 56.7074 | -1.9532 | 28.3537 | 44.6569 | 35.2056 | 3.1872 | 122.6713 | -1.5946 | 61.3357 | 95.1194 | 74.6741 | 3.1491 | 264.7697 | -2.141 | 132.3848 | 201.7686 | 157.6404
3.2896 | 56.6605 | -1.9541 | 28.3302 | 44.4335 | 34.9901 | 3.1876 | 122.6246 | -1.5946 | 61.3123 | 95.085 | 74.6475 | 3.1498 | 264.8133 | -2.141 | 132.4067 | 201.7215 | 157.5859
3.2904 | 56.476 | -1.9546 | 28.238 | 44.3933 | 34.9807 | 3.1886 | 122.623 | -1.5946 | 61.3115 | 95.0972 | 74.66 | 3.1506 | 264.7639 | -2.1415 | 132.3819 | 201.8528 | 157.7255
3.2911 | 56.4295 | -1.9546 | 28.2147 | 44.3821 | 34.9771 | 3.189 | 122.5762 | -1.5946 | 61.2881 | 95.2428 | 74.8134 | 3.1513 | 264.8075 | -2.1415 | 132.4038 | 201.7356 | 157.601
3.2918 | 56.4288 | -1.9546 | 28.2144 | 44.4567 | 35.0519 | 3.19 | 122.6207 | -1.5946 | 61.3104 | 95.0621 | 74.6253 | 3.152 | 264.7126 | -2.142 | 132.3563 | 201.6902 | 157.5714
3.2926 | 56.4281 | -1.9546 | 28.2141 | 44.4794 | 35.0747 | 3.1905 | 122.6199 | -1.5946 | 61.31 | 95.1847 | 74.748 | 3.1528 | 264.6173 | -2.1425 | 132.3087 | 201.6396 | 157.5367
3.2934 | 56.4272 | -1.9551 | 28.2136 | 44.405 | 35.0004 | 3.1914 | 122.6641 | -1.5951 | 61.3321 | 95.1348 | 74.6908 | 3.1535 | 264.5694 | -2.1425 | 132.2847 | 201.5967 | 157.5018
3.2942 | 56.4264 | -1.9551 | 28.2132 | 44.3836 | 34.9792 | 3.192 | 122.6632 | -1.5951 | 61.3316 | 94.9183 | 74.4745 | 3.1542 | 264.4745 | -2.143 | 132.2372 | 201.4602 | 157.3812
3.295 | 56.4257 | -1.9551 | 28.2129 | 44.4412 | 35.0369 | 3.1927 | 122.7087 | -1.5946 | 61.3544 | 95.073 | 74.6216 | 3.155 | 264.4708 | -2.1435 | 132.2354 | 201.3445 | 157.266
3.2957 | 56.4249 | -1.9556 | 28.2124 | 44.3489 | 34.9447 | 3.1934 | 122.7537 | -1.5946 | 61.3769 | 95.1886 | 74.7296 | 3.1558 | 264.2852 | -2.1435 | 132.1426 | 201.2127 | 157.1651
3.2965 | 56.4241 | -1.9556 | 28.2121 | 44.3945 | 34.9905 | 3.1941 | 122.7987 | -1.5946 | 61.3994 | 95.1401 | 74.6736 | 3.1565 | 264.3288 | -2.1435 | 132.1644 | 201.2705 | 157.2157
3.2972 | 56.4233 | -1.9561 | 28.2116 | 44.3431 | 34.9392 | 3.1949 | 122.798 | -1.5941 | 61.399 | 95.2206 | 74.7543 | 3.1572 | 264.2797 | -2.144 | 132.1398 | 201.406 | 157.3593
3.298 | 56.3308 | -1.9561 | 28.1654 | 44.1359 | 34.7474 | 3.1955 | 122.8432 | -1.5941 | 61.4216 | 95.2892 | 74.8154 | 3.158 | 264.4134 | -2.1444 | 132.2067 | 201.2779 | 157.209
3.2987 | 56.3302 | -1.9561 | 28.1651 | 44.2046 | 34.8162 | 3.1964 | 122.8879 | -1.5941 | 61.4439 | 95.3916 | 74.9103 | 3.1587 | 264.1353 | -2.1449 | 132.0677 | 201.0549 | 157.0323
3.2995 | 56.3295 | -1.9561 | 28.1647 | 44.2442 | 34.856 | 3.1969 | 122.9332 | -1.5941 | 61.4666 | 95.4542 | 74.9654 | 3.1595 | 264.0874 | -2.1449 | 132.0437 | 201.0939 | 157.0793
3.3002 | 56.3747 | -1.9561 | 28.1873 | 44.2608 | 34.865 | 3.1979 | 122.9316 | -1.5941 | 61.4658 | 95.4345 | 74.9458 | 3.1603 | 263.9018 | -2.1449 | 131.9509 | 201.1031 | 157.1195
3.301 | 56.374 | -1.9561 | 28.187 | 44.3805 | 34.9848 | 3.1983 | 122.931 | -1.5941 | 61.4655 | 95.3071 | 74.8186 | 3.161 | 264.0358 | -2.1454 | 132.0179 | 201.1632 | 157.1572
3.3017 | 56.3733 | -1.9561 | 28.1867 | 44.3341 | 34.9386 | 3.1993 | 122.9294 | -1.5941 | 61.4647 | 95.3063 | 74.8181 | 3.1618 | 263.896 | -2.1454 | 131.948 | 201.0473 | 157.0646
3.3024 | 56.4186 | -1.9561 | 28.2093 | 44.5508 | 35.1477 | 3.1998 | 122.9747 | -1.5941 | 61.4874 | 95.357 | 74.8612 | 3.1624 | 263.9858 | -2.1454 | 131.9929 | 201.1601 | 157.1625
3.3032 | 56.3718 | -1.9565 | 28.1859 | 44.4144 | 35.0191 | 3.2007 | 123.0194 | -1.5941 | 61.5097 | 95.4403 | 74.9371 | 3.1632 | 263.8447 | -2.1459 | 131.9224 | 200.9477 | 156.9736
3.304 | 56.3708 | -1.957 | 28.1854 | 44.582 | 35.1868 | 3.2012 | 123.0186 | -1.5941 | 61.5093 | 95.445 | 74.9418 | 3.1639 | 263.8884 | -2.1459 | 131.9442 | 201.0645 | 157.0831
3.3047 | 56.3241 | -1.9575 | 28.162 | 44.2697 | 34.8823 | 3.2021 | 123.0633 | -1.5941 | 61.5317 | 95.5793 | 75.0687 | 3.1647 | 263.839 | -2.1464 | 131.9195 | 201.0918 | 157.1187
3.3054 | 56.2317 | -1.9575 | 28.1159 | 44.1095 | 34.7375 | 3.2027 | 123.1085 | -1.5941 | 61.5542 | 95.5729 | 75.0548 | 3.1654 | 263.9284 | -2.1464 | 131.9642 | 201.2126 | 157.2245
3.3062 | 56.231 | -1.9575 | 28.1155 | 44.2021 | 34.8303 | 3.2035 | 123.1072 | -1.5941 | 61.5536 | 95.6652 | 75.1474 | 3.1661 | 263.8335 | -2.1469 | 131.9167 | 201.0442 | 157.0719
3.3069 | 56.2304 | -1.9575 | 28.1152 | 44.1318 | 34.7601 | 3.2041 | 123.1524 | -1.5941 | 61.5762 | 95.6288 | 75.1034 | 3.1669 | 263.7383 | -2.1473 | 131.8691 | 201.0116 | 157.0552
3.3077 | 56.2296 | -1.9575 | 28.1148 | 44.2774 | 34.9058 | 3.2049 | 123.1511 | -1.5941 | 61.5756 | 95.6632 | 75.138 | 3.1676 | 263.5976 | -2.1478 | 131.7988 | 200.8133 | 156.8804
3.3084 | 56.2288 | -1.958 | 28.1144 | 43.9981 | 34.6266 | 3.2057 | 123.1032 | -1.5946 | 61.5516 | 95.5243 | 75.0071 | 3.1683 | 263.3665 | -2.1478 | 131.6833 | 200.7238 | 156.8294
3.3091 | 56.2281 | -1.958 | 28.1141 | 43.9838 | 34.6124 | 3.2062 | 123.1485 | -1.5946 | 61.5742 | 95.5929 | 75.0682 | 3.1691 | 263.3183 | -2.1478 | 131.6591 | 200.6277 | 156.7413
3.3099 | 56.2733 | -1.958 | 28.1366 | 44.0903 | 34.7114 | 3.2072 | 123.0997 | -1.5956 | 61.5498 | 95.5126 | 74.996 | 3.1698 | 263.1318 | -2.1483 | 131.5659 | 200.7735 | 156.9182
3.3106 | 56.3185 | -1.958 | 28.1593 | 44.2179 | 34.8315 | 3.2077 | 123.0066 | -1.5956 | 61.5033 | 95.3341 | 74.833 | 3.1705 | 263.0827 | -2.1488 | 131.5414 | 200.615 | 156.7679
3.3113 | 56.3179 | -1.958 | 28.1589 | 44.2376 | 34.8513 | 3.2087 | 122.9589 | -1.5956 | 61.4795 | 95.2863 | 74.7931 | 3.1713 | 262.8971 | -2.1488 | 131.4486 | 200.4292 | 156.613
3.312 | 56.3173 | -1.958 | 28.1586 | 44.2853 | 34.8991 | 3.2091 | 122.9583 | -1.5956 | 61.4791 | 95.4899 | 74.9969 | 3.172 | 263.0324 | -2.1488 | 131.5162 | 200.7198 | 156.8811
3.3128 | 56.3624 | -1.958 | 28.1812 | 44.3419 | 34.9481 | 3.2101 | 122.9567 | -1.5956 | 61.4783 | 95.3821 | 74.8894 | 3.1728 | 262.8914 | -2.1493 | 131.4457 | 200.4504 | 156.6351
3.3135 | 56.3618 | -1.958 | 28.1809 | 44.3586 | 34.9649 | 3.2105 | 123.0022 | -1.5956 | 61.5011 | 95.5349 | 75.0345 | 3.1735 | 262.8435 | -2.1493 | 131.4217 | 200.5124 | 156.7052
3.3142 | 56.3609 | -1.9585 | 28.1805 | 44.4402 | 35.0467 | 3.2115 | 123 | -1.596 | 61.5 | 95.5039 | 75.0039 | 3.1743 | 262.7025 | -2.1498 | 131.3512 | 200.201 | 156.4172
3.315 | 56.3143 | -1.9585 | 28.1572 | 44.2579 | 34.8722 | 3.2119 | 122.9538 | -1.5956 | 61.4769 | 95.3067 | 74.8144 | 3.175 | 262.6992 | -2.1502 | 131.3496 | 200.2444 | 156.4612
3.3157 | 56.3135 | -1.959 | 28.1567 | 44.3715 | 34.9859 | 3.213 | 122.9521 | -1.5956 | 61.476 | 95.5358 | 75.0438 | 3.1757 | 262.5597 | -2.1502 | 131.2798 | 200.2146 | 156.4547
3.3164 | 56.3128 | -1.959 | 28.1564 | 44.2722 | 34.8867 | 3.2134 | 122.9514 | -1.5956 | 61.4757 | 95.5785 | 75.0866 | 3.1765 | 262.6018 | -2.1507 | 131.3009 | 200.3097 | 156.5428
3.3172 | 56.3121 | -1.959 | 28.1561 | 44.2888 | 34.9035 | 3.2144 | 123.0421 | -1.5956 | 61.521 | 95.6958 | 75.1888 | 3.1772 | 262.4624 | -2.1507 | 131.2312 | 200.029 | 156.2853
3.3179 | 56.3573 | -1.959 | 28.1787 | 44.3495 | 34.9566 | 3.215 | 122.995 | -1.5956 | 61.4975 | 95.5503 | 75.0511 | 3.1779 | 262.506 | -2.1507 | 131.253 | 200.3918 | 156.6408
3.3186 | 56.3567 | -1.959 | 28.1784 | 44.3511 | 34.9583 | 3.2157 | 123.04 | -1.5956 | 61.52 | 95.6848 | 75.1781 | 3.1786 | 262.4569 | -2.1512 | 131.2285 | 200.2203 | 156.4775
3.3193 | 56.3561 | -1.959 | 28.178 | 44.4148 | 35.0221 | 3.2164 | 123.0389 | -1.5956 | 61.5194 | 95.6802 | 75.1738 | 3.1794 | 262.4533 | -2.1517 | 131.2266 | 200.3476 | 156.6054
3.3201 | 56.4012 | -1.959 | 28.2006 | 44.4274 | 35.0272 | 3.2171 | 123.13 | -1.5956 | 61.565 | 95.8748 | 75.3531 | 3.1801 | 262.4054 | -2.1517 | 131.2027 | 200.3446 | 156.6104
3.3208 | 56.4006 | -1.959 | 28.2003 | 44.3921 | 34.992 | 3.2179 | 123.1749 | -1.5956 | 61.5874 | 95.8072 | 75.2781 | 3.1809 | 262.3102 | -2.1522 | 131.1551 | 200.0421 | 156.3237
3.3216 | 56.3999 | -1.959 | 28.1999 | 44.3807 | 34.9807 | 3.2185 | 123.1272 | -1.596 | 61.5636 | 95.7165 | 75.1953 | 3.1817 | 262.2608 | -2.1527 | 131.1304 | 200.1294 | 156.4193
3.3223 | 56.3534 | -1.959 | 28.1767 | 44.4175 | 35.0252 | 3.2194 | 123.1258 | -1.596 | 61.5629 | 95.6437 | 75.1228 | 3.1824 | 262.1671 | -2.1527 | 131.0836 | 199.8856 | 156.1911
3.3231 | 56.3983 | -1.9595 | 28.1991 | 44.364 | 34.9643 | 3.2199 | 123.125 | -1.596 | 61.5625 | 95.6353 | 75.1145 | 3.1831 | 262.165 | -2.1527 | 131.0825 | 200.1345 | 156.4404
3.3237 | 56.3977 | -1.9595 | 28.1989 | 44.2967 | 34.8971 | 3.2209 | 123.1229 | -1.5965 | 61.5614 | 95.5943 | 75.0738 | 3.1839 | 262.071 | -2.1527 | 131.0355 | 200.0405 | 156.362
3.3246 | 56.4886 | -1.9595 | 28.2443 | 44.3872 | 34.9724 | 3.2213 | 123.0761 | -1.5965 | 61.5381 | 95.7069 | 75.1943 | 3.1846 | 262.1604 | -2.1527 | 131.0802 | 200.3742 | 156.6808
3.3252 | 56.3962 | -1.9599 | 28.1981 | 44.188 | 34.7886 | 3.2223 | 123.0284 | -1.5965 | 61.5142 | 95.6261 | 75.1214 | 3.1853 | 262.1125 | -2.1527 | 131.0563 | 200.3193 | 156.6339
3.326 | 56.3496 | -1.9599 | 28.1748 | 44.2577 | 34.8661 | 3.2227 | 123.0739 | -1.5965 | 61.5369 | 95.7188 | 75.2065 | 3.1861 | 262.339 | -2.1527 | 131.1695 | 200.4665 | 156.7434
3.3267 | 56.3031 | -1.9599 | 28.1515 | 44.2144 | 34.8306 | 3.2237 | 123.1184 | -1.5965 | 61.5592 | 95.6761 | 75.1564 | 3.1868 | 262.2453 | -2.1527 | 131.1227 | 200.3757 | 156.6681
3.3275 | 56.3482 | -1.9599 | 28.1741 | 44.404 | 35.0126 | 3.2242 | 123.1176 | -1.5965 | 61.5588 | 95.5137 | 74.9941 | 3.1875 | 262.4251 | -2.1531 | 131.2125 | 200.6916 | 156.9541
3.3283 | 56.3475 | -1.9599 | 28.1737 | 44.3236 | 34.9324 | 3.2252 | 123.116 | -1.5965 | 61.558 | 95.6059 | 75.0866 | 3.1883 | 262.2853 | -2.1531 | 131.1427 | 200.5717 | 156.8575
3.3291 | 56.3468 | -1.9599 | 28.1734 | 44.3923 | 35.0011 | 3.2257 | 123.0691 | -1.5965 | 61.5345 | 95.6764 | 75.1649 | 3.189 | 262.4663 | -2.1531 | 131.2332 | 200.5652 | 156.8208
3.3298 | 56.3461 | -1.9599 | 28.1731 | 44.5049 | 35.1139 | 3.2265 | 123.0212 | -1.597 | 61.5106 | 95.5695 | 75.066 | 3.1898 | 262.4169 | -2.1536 | 131.2085 | 200.3626 | 156.6264
3.3306 | 56.3913 | -1.9599 | 28.1956 | 44.4545 | 35.056 | 3.2273 | 123.0199 | -1.597 | 61.5099 | 95.4959 | 74.9926 | 3.1904 | 262.4597 | -2.1541 | 131.2298 | 200.48 | 156.7367
3.3313 | 56.3906 | -1.9599 | 28.1953 | 44.4502 | 35.0518 | 3.228 | 123.0182 | -1.5975 | 61.5091 | 95.4561 | 74.9531 | 3.1912 | 262.3657 | -2.1541 | 131.1828 | 200.51 | 156.7824
3.3321 | 56.4358 | -1.9599 | 28.2179 | 44.4638 | 35.0578 | 3.2288 | 122.9247 | -1.5975 | 61.4624 | 95.3704 | 74.8829 | 3.1919 | 262.4093 | -2.1541 | 131.2047 | 200.6628 | 156.928
3.3328 | 56.4347 | -1.9609 | 28.2173 | 44.3003 | 34.8945 | 3.2293 | 122.9239 | -1.5975 | 61.462 | 95.368 | 74.8806 | 3.1926 | 262.4048 | -2.1551 | 131.2024 | 200.5407 | 156.8065
3.3336 | 56.434 | -1.9609 | 28.217 | 44.423 | 35.0173 | 3.2302 | 122.922 | -1.598 | 61.461 | 95.27 | 74.783 | 3.1934 | 262.3108 | -2.1551 | 131.1554 | 200.5467 | 156.8282
3.3343 | 56.3875 | -1.9609 | 28.1937 | 44.3207 | 34.9228 | 3.2308 | 122.9671 | -1.598 | 61.4836 | 95.3216 | 74.8271 | 3.1941 | 262.2617 | -2.1556 | 131.1309 | 200.5462 | 156.8359
3.3351 | 56.4326 | -1.9609 | 28.2163 | 44.3773 | 34.9718 | 3.2317 | 122.9196 | -1.598 | 61.4598 | 95.2918 | 74.8052 | 3.1949 | 262.122 | -2.1556 | 131.061 | 200.3843 | 156.6973
3.3358 | 56.3861 | -1.9609 | 28.1931 | 44.326 | 34.9284 | 3.2322 | 122.826 | -1.5985 | 61.413 | 95.1641 | 74.6931 | 3.1956 | 262.1187 | -2.1561 | 131.0593 | 200.3217 | 156.6353
3.3365 | 56.4313 | -1.9609 | 28.2157 | 44.5146 | 35.1094 | 3.2332 | 122.7783 | -1.5985 | 61.3892 | 95.2362 | 74.7732 | 3.1963 | 262.0238 | -2.1565 | 131.0119 | 200.2803 | 156.6097
3.3373 | 56.4306 | -1.9609 | 28.2153 | 44.4673 | 35.0622 | 3.2336 | 122.7316 | -1.5985 | 61.3658 | 95.3279 | 74.8726 | 3.1971 | 261.9756 | -2.1565 | 130.9878 | 200.3443 | 156.6816
3.3381 | 56.476 | -1.9604 | 28.238 | 44.5949 | 35.1823 | 3.2346 | 122.73 | -1.5985 | 61.365 | 95.2761 | 74.8211 | 3.1978 | 261.7893 | -2.157 | 130.8946 | 200.3601 | 156.7286
3.3389 | 56.4752 | -1.9604 | 28.2376 | 44.6705 | 35.258 | 3.2351 | 122.6831 | -1.5985 | 61.3415 | 95.1996 | 74.7524 | 3.1985 | 261.8329 | -2.157 | 130.9164 | 200.2539 | 156.6151
3.3396 | 56.4746 | -1.9604 | 28.2373 | 44.6882 | 35.2758 | 3.236 | 122.6816 | -1.5985 | 61.3408 | 95.2009 | 74.754 | 3.1992 | 261.6935 | -2.157 | 130.8467 | 200.2312 | 156.6156
3.3404 | 56.4739 | -1.9604 | 28.2369 | 44.6499 | 35.2376 | 3.2365 | 122.6808 | -1.5985 | 61.3404 | 95.2815 | 74.8347 | 3.1999 | 261.8287 | -2.157 | 130.9143 | 200.3688 | 156.7307
3.3411 | 56.4732 | -1.9604 | 28.2366 | 44.5526 | 35.1403 | 3.2374 | 122.7255 | -1.5985 | 61.3628 | 95.4428 | 74.9886 | 3.2007 | 261.6889 | -2.157 | 130.8445 | 200.3479 | 156.7331
3.3419 | 56.4725 | -1.9604 | 28.2363 | 44.7132 | 35.3011 | 3.238 | 122.724 | -1.5989 | 61.362 | 95.3651 | 74.9111 | 3.2014 | 261.7326 | -2.157 | 130.8663 | 200.4988 | 156.8767
3.3426 | 56.5175 | -1.9609 | 28.2588 | 44.5397 | 35.1202 | 3.2387 | 122.7229 | -1.5989 | 61.3614 | 95.2966 | 74.8428 | 3.2022 | 261.6374 | -2.1575 | 130.8187 | 200.3192 | 156.713
3.3434 | 56.5168 | -1.9609 | 28.2584 | 44.7164 | 35.2969 | 3.2395 | 122.6755 | -1.5989 | 61.3378 | 95.3869 | 74.941 | 3.2029 | 261.7256 | -2.158 | 130.8628 | 200.3734 | 156.7525
3.3441 | 56.424 | -1.9619 | 28.212 | 44.5451 | 35.1411 | 3.2401 | 122.6746 | -1.5989 | 61.3373 | 95.3184 | 74.8727 | 3.2037 | 261.6317 | -2.158 | 130.8158 | 200.4224 | 156.8171
3.3449 | 56.4233 | -1.9619 | 28.2116 | 44.6417 | 35.2378 | 3.241 | 122.7192 | -1.5989 | 61.3596 | 95.4138 | 74.9606 | 3.2044 | 261.6296 | -2.158 | 130.8148 | 200.3344 | 156.7294
3.3457 | 56.4684 | -1.9619 | 28.2342 | 44.5953 | 35.1839 | 3.2416 | 122.7183 | -1.5989 | 61.3591 | 95.4513 | 74.9982 | 3.2052 | 261.5802 | -2.1585 | 130.7901 | 200.3987 | 156.802
3.3465 | 56.4677 | -1.9619 | 28.2338 | 44.6089 | 35.1976 | 3.2425 | 122.7168 | -1.5989 | 61.3584 | 95.3876 | 74.9348 | 3.2059 | 261.5781 | -2.1585 | 130.789 | 200.4957 | 156.8993
3.3472 | 56.5129 | -1.9619 | 28.2564 | 44.5455 | 35.1267 | 3.243 | 122.7161 | -1.5989 | 61.358 | 95.3382 | 74.8855 | 3.2066 | 261.4832 | -2.159 | 130.7416 | 200.3403 | 156.7598
3.3479 | 56.5583 | -1.9614 | 28.2792 | 44.5032 | 35.0768 | 3.244 | 122.7145 | -1.5989 | 61.3572 | 95.3374 | 74.885 | 3.2074 | 261.4338 | -2.1594 | 130.7169 | 200.3567 | 156.7843
3.3487 | 56.5576 | -1.9614 | 28.2788 | 44.6588 | 35.2326 | 3.2445 | 122.852 | -1.5989 | 61.426 | 95.3521 | 74.8768 | 3.2081 | 261.3402 | -2.1594 | 130.6701 | 200.0358 | 156.4791
3.3495 | 56.6027 | -1.9614 | 28.3014 | 44.7744 | 35.3406 | 3.2455 | 122.8504 | -1.5989 | 61.4252 | 95.4003 | 74.9253 | 3.2089 | 261.1993 | -2.1599 | 130.5997 | 200.1664 | 156.6332
3.3503 | 56.602 | -1.9614 | 28.301 | 44.641 | 35.2074 | 3.2459 | 122.8498 | -1.5989 | 61.4249 | 95.383 | 74.9081 | 3.2097 | 261.243 | -2.1599 | 130.6215 | 200.0793 | 156.5388
3.351 | 56.6014 | -1.9614 | 28.3007 | 44.7727 | 35.3392 | 3.247 | 122.8936 | -1.5994 | 61.4468 | 95.361 | 74.8787 | 3.2105 | 261.1478 | -2.1604 | 130.5739 | 200.1057 | 156.5811
3.3518 | 56.6465 | -1.9614 | 28.3232 | 44.7253 | 35.2842 | 3.2475 | 122.8928 | -1.5994 | 61.4464 | 95.4586 | 74.9764 | 3.2112 | 261.1915 | -2.1604 | 130.5957 | 199.8626 | 156.3307
3.3525 | 56.6459 | -1.9614 | 28.3229 | 44.773 | 35.332 | 3.2484 | 122.8913 | -1.5994 | 61.4457 | 95.2979 | 74.816 | 3.212 | 260.9591 | -2.1609 | 130.4795 | 199.8384 | 156.3452
3.3532 | 56.6911 | -1.9614 | 28.3455 | 44.9426 | 35.4941 | 3.2489 | 122.8444 | -1.5994 | 61.4222 | 95.3534 | 74.8793 | 3.2127 | 261.0015 | -2.1614 | 130.5008 | 199.9567 | 156.4564
3.354 | 56.6903 | -1.9614 | 28.3452 | 44.6872 | 35.2388 | 3.2497 | 122.7971 | -1.5994 | 61.3985 | 95.2807 | 74.8145 | 3.2134 | 260.7706 | -2.1614 | 130.3853 | 199.8102 | 156.3485
3.3548 | 56.6896 | -1.9614 | 28.3448 | 44.8508 | 35.4026 | 3.2504 | 122.7954 | -1.5999 | 61.3977 | 95.1759 | 74.71 | 3.2141 | 260.86 | -2.1614 | 130.43 | 199.8879 | 156.4113
3.3555 | 56.7348 | -1.9614 | 28.3674 | 44.9324 | 35.4766 | 3.2511 | 122.8404 | -1.5999 | 61.4202 | 95.2124 | 74.739 | 3.2149 | 260.7661 | -2.1614 | 130.383 | 199.851 | 156.39
3.3563 | 56.7797 | -1.9619 | 28.3899 | 44.8619 | 35.3987 | 3.252 | 122.839 | -1.5999 | 61.4195 | 95.1337 | 74.6606 | 3.2155 | 260.8558 | -2.1614 | 130.4279 | 199.9368 | 156.4609
3.3571 | 56.7788 | -1.9624 | 28.3894 | 44.9025 | 35.4394 | 3.2526 | 122.838 | -1.5999 | 61.419 | 95.3012 | 74.8282 | 3.2163 | 260.7607 | -2.1619 | 130.3803 | 199.7983 | 156.3382
3.3578 | 56.7323 | -1.9624 | 28.3661 | 44.7643 | 35.3089 | 3.2534 | 122.8367 | -1.5999 | 61.4184 | 95.3446 | 74.8718 | 3.217 | 260.8043 | -2.1619 | 130.4021 | 199.9681 | 156.5008
3.3586 | 56.6857 | -1.9624 | 28.3429 | 44.739 | 35.2914 | 3.2539 | 122.8359 | -1.5999 | 61.418 | 95.2742 | 74.8016 | 3.2178 | 260.8007 | -2.1623 | 130.4003 | 199.8914 | 156.4246
3.3594 | 56.685 | -1.9624 | 28.3425 | 44.7226 | 35.2751 | 3.255 | 122.8797 | -1.6004 | 61.4399 | 95.2952 | 74.8152 | 3.2185 | 260.7516 | -2.1628 | 130.3758 | 199.8319 | 156.3733
3.3601 | 56.6843 | -1.9624 | 28.3422 | 44.7303 | 35.2829 | 3.2554 | 122.833 | -1.6004 | 61.4165 | 95.2438 | 74.7716 | 3.2192 | 260.6122 | -2.1628 | 130.3061 | 199.6882 | 156.2528
3.3609 | 56.6836 | -1.9624 | 28.3418 | 44.7619 | 35.3147 | 3.2564 | 122.7853 | -1.6004 | 61.3927 | 95.1989 | 74.7347 | 3.22 | 260.5183 | -2.1628 | 130.2592 | 199.7092 | 156.2895
3.3616 | 56.683 | -1.9624 | 28.3415 | 44.8176 | 35.3705 | 3.2569 | 122.7845 | -1.6004 | 61.3923 | 95.2305 | 74.7665 | 3.2207 | 260.6065 | -2.1633 | 130.3033 | 199.5724 | 156.138
3.3625 | 56.6822 | -1.9624 | 28.3411 | 44.6862 | 35.2392 | 3.2579 | 122.7829 | -1.6004 | 61.3915 | 95.1928 | 74.7289 | 3.2215 | 260.4669 | -2.1633 | 130.2334 | 199.6976 | 156.2864
3.3632 | 56.7274 | -1.9624 | 28.3637 | 44.8118 | 35.3573 | 3.2585 | 122.8742 | -1.6004 | 61.4371 | 95.2524 | 74.7733 | 3.2222 | 260.4636 | -2.1638 | 130.2318 | 199.674 | 156.2634
3.364 | 56.7725 | -1.9624 | 28.3862 | 44.8044 | 35.3423 | 3.2593 | 122.919 | -1.6004 | 61.4595 | 95.2968 | 74.8103 | 3.223 | 260.3696 | -2.1638 | 130.1848 | 199.675 | 156.2801
3.3647 | 56.7716 | -1.9628 | 28.3858 | 44.82 | 35.3581 | 3.2599 | 122.918 | -1.6004 | 61.459 | 95.3443 | 74.858 | 3.2236 | 260.4124 | -2.1643 | 130.2062 | 199.7324 | 156.3304
3.3655 | 56.7251 | -1.9628 | 28.3625 | 44.6807 | 35.2265 | 3.2608 | 122.9627 | -1.6004 | 61.4813 | 95.5606 | 75.0669 | 3.2244 | 260.2727 | -2.1643 | 130.1364 | 199.6806 | 156.3018
3.3662 | 56.6784 | -1.9633 | 28.3392 | 44.7014 | 35.255 | 3.2615 | 123.0071 | -1.6009 | 61.5036 | 95.6329 | 75.1317 | 3.2251 | 260.3152 | -2.1648 | 130.1576 | 199.5769 | 156.191
3.3671 | 56.6773 | -1.9638 | 28.3387 | 44.5119 | 35.0657 | 3.2623 | 123.098 | -1.6009 | 61.549 | 95.6324 | 75.116 | 3.2259 | 260.1743 | -2.1652 | 130.0872 | 199.4365 | 156.0741
3.3678 | 56.5848 | -1.9643 | 28.2924 | 44.5267 | 35.0959 | 3.2631 | 123.0507 | -1.6009 | 61.5253 | 95.5957 | 75.0872 | 3.2265 | 260.1725 | -2.1652 | 130.0863 | 199.5256 | 156.1635
3.3686 | 56.4463 | -1.9648 | 28.2232 | 44.3455 | 34.9378 | 3.2638 | 123.049 | -1.6014 | 61.5245 | 95.3919 | 74.8837 | 3.2273 | 260.0786 | -2.1652 | 130.0393 | 199.6176 | 156.2712
3.3693 | 56.354 | -1.9648 | 28.177 | 44.3704 | 34.9781 | 3.2647 | 123.0476 | -1.6014 | 61.5238 | 95.3642 | 74.8563 | 3.228 | 260.2125 | -2.1657 | 130.1063 | 199.6367 | 156.2679
3.3701 | 56.3075 | -1.9648 | 28.1537 | 44.3151 | 34.9305 | 3.2654 | 122.9998 | -1.6019 | 61.4999 | 95.3864 | 74.8864 | 3.2287 | 259.9805 | -2.1662 | 129.9903 | 199.2747 | 155.9446
3.3709 | 56.3526 | -1.9648 | 28.1763 | 44.4067 | 35.0146 | 3.2663 | 122.9523 | -1.6019 | 61.4761 | 95.4536 | 74.9615 | 3.2294 | 259.9772 | -2.1667 | 129.9886 | 199.3331 | 156.0036
3.3716 | 56.3061 | -1.9648 | 28.153 | 44.4234 | 35.0391 | 3.2669 | 122.9052 | -1.6019 | 61.4526 | 95.3641 | 74.8799 | 3.2301 | 259.7452 | -2.1672 | 129.8726 | 199.2161 | 155.9253
3.3724 | 56.3054 | -1.9648 | 28.1527 | 44.4091 | 35.0248 | 3.268 | 122.9035 | -1.6019 | 61.4517 | 95.3702 | 74.8863 | 3.2308 | 259.7431 | -2.1672 | 129.8715 | 199.1821 | 155.8916
3.3731 | 56.3047 | -1.9648 | 28.1524 | 44.3958 | 35.0116 | 3.2684 | 122.9034 | -1.6014 | 61.4517 | 95.4071 | 74.9232 | 3.2316 | 259.6492 | -2.1672 | 129.8246 | 199.2541 | 155.9793
3.3739 | 56.3496 | -1.9653 | 28.1748 | 44.6002 | 35.2086 | 3.2695 | 122.9477 | -1.6014 | 61.4739 | 95.3643 | 74.873 | 3.2323 | 259.6001 | -2.1677 | 129.8001 | 199.2437 | 155.977
3.3747 | 56.3487 | -1.9657 | 28.1743 | 44.3958 | 35.0044 | 3.2701 | 122.9929 | -1.6014 | 61.4964 | 95.5008 | 75.002 | 3.233 | 259.5054 | -2.1682 | 129.7527 | 199.0833 | 155.8324
3.3754 | 56.2562 | -1.9662 | 28.1281 | 44.3956 | 35.0196 | 3.2711 | 122.9913 | -1.6014 | 61.4956 | 95.581 | 75.0825 | 3.2337 | 259.4118 | -2.1682 | 129.7059 | 198.9035 | 155.6682
3.3762 | 56.2094 | -1.9667 | 28.1047 | 44.3113 | 34.943 | 3.2717 | 123.0359 | -1.6019 | 61.5179 | 95.6534 | 75.1474 | 3.2345 | 259.4093 | -2.1682 | 129.7047 | 198.9853 | 155.7504
3.3769 | 56.071 | -1.9672 | 28.0355 | 44.1182 | 34.773 | 3.2726 | 123.0805 | -1.6019 | 61.5403 | 95.6687 | 75.1553 | 3.2352 | 259.2688 | -2.1686 | 129.6344 | 198.9091 | 155.6976
3.3777 | 56.0243 | -1.9677 | 28.0121 | 44.0848 | 34.7474 | 3.2733 | 123.1255 | -1.6019 | 61.5627 | 95.6852 | 75.1643 | 3.2358 | 259.2213 | -2.1686 | 129.6106 | 198.9703 | 155.7668
3.3785 | 56.0235 | -1.9677 | 28.0118 | 44.1655 | 34.8282 | 3.2742 | 123.1241 | -1.6019 | 61.562 | 95.5605 | 75.0398 | 3.2366 | 259.0347 | -2.1691 | 129.5174 | 198.7331 | 155.5607
3.3792 | 55.9771 | -1.9677 | 27.9885 | 44.1442 | 34.8147 | 3.2749 | 123.169 | -1.6019 | 61.5845 | 95.638 | 75.1098 | 3.2373 | 259.1241 | -2.1691 | 129.5621 | 198.6758 | 155.4884
3.38 | 55.9763 | -1.9677 | 27.9882 | 44.0739 | 34.7445 | 3.2757 | 123.1678 | -1.6019 | 61.5839 | 95.5273 | 74.9994 | 3.238 | 259.0751 | -2.1696 | 129.5375 | 198.6653 | 155.4862
3.3808 | 56.0215 | -1.9677 | 28.0107 | 44.0214 | 34.6845 | 3.2767 | 123.1662 | -1.6019 | 61.5831 | 95.5495 | 75.0218 | 3.2387 | 259.073 | -2.1696 | 129.5365 | 198.5773 | 155.3985
3.3816 | 56.0666 | -1.9677 | 28.0333 | 44.108 | 34.7635 | 3.2773 | 123.2113 | -1.6019 | 61.6056 | 95.5871 | 75.0519 | 3.2395 | 258.9333 | -2.1696 | 129.4667 | 198.7305 | 155.5749
3.3824 | 56.0658 | -1.9677 | 28.0329 | 43.9856 | 34.6413 | 3.2783 | 123.1631 | -1.6023 | 61.5815 | 95.638 | 75.1109 | 3.2402 | 258.9758 | -2.1701 | 129.4879 | 198.7457 | 155.5831
3.3831 | 56.1113 | -1.9672 | 28.0556 | 44.1663 | 34.8144 | 3.2788 | 123.1623 | -1.6023 | 61.5811 | 95.5346 | 75.0076 | 3.2409 | 258.8353 | -2.1706 | 129.4176 | 198.4485 | 155.3093
3.3838 | 56.1106 | -1.9672 | 28.0553 | 44.101 | 34.7492 | 3.28 | 123.1137 | -1.6028 | 61.5569 | 95.5844 | 75.0655 | 3.2416 | 258.8332 | -2.1706 | 129.4166 | 198.5965 | 155.4576
3.3846 | 56.1557 | -1.9672 | 28.0779 | 44.2295 | 34.8702 | 3.2805 | 123.1129 | -1.6028 | 61.5565 | 95.636 | 75.1172 | 3.2423 | 258.7396 | -2.1706 | 129.3698 | 198.6367 | 155.5134
3.3854 | 56.2008 | -1.9672 | 28.1004 | 44.1121 | 34.7453 | 3.2816 | 123.0651 | -1.6028 | 61.5325 | 95.5781 | 75.0672 | 3.243 | 258.6906 | -2.1711 | 129.3453 | 198.5202 | 155.4051
3.3862 | 56.2459 | -1.9672 | 28.123 | 44.1186 | 34.7443 | 3.2821 | 123.0643 | -1.6028 | 61.5321 | 95.6317 | 75.121 | 3.2437 | 258.6427 | -2.1711 | 129.3214 | 198.5543 | 155.4472
3.3869 | 56.2453 | -1.9672 | 28.1227 | 44.2573 | 34.8831 | 3.2833 | 123.0163 | -1.6028 | 61.5081 | 95.4837 | 74.981 | 3.2444 | 258.7321 | -2.1711 | 129.3661 | 198.718 | 155.596
3.3878 | 56.2903 | -1.9672 | 28.1452 | 44.1978 | 34.8161 | 3.2838 | 123.0155 | -1.6028 | 61.5077 | 95.4893 | 74.9867 | 3.2451 | 258.7758 | -2.1711 | 129.3879 | 198.7318 | 155.6025
3.3885 | 56.2897 | -1.9672 | 28.1448 | 44.3665 | 34.9849 | 3.2848 | 123.0139 | -1.6028 | 61.5069 | 95.6665 | 75.1642 | 3.2458 | 258.681 | -2.1715 | 129.3405 | 198.6125 | 155.499
3.3894 | 56.3347 | -1.9672 | 28.1674 | 44.348 | 34.9589 | 3.2855 | 123.0588 | -1.6028 | 61.5294 | 95.455 | 74.9452 | 3.2465 | 258.7246 | -2.1715 | 129.3623 | 198.7903 | 155.6695
3.3902 | 56.3338 | -1.9677 | 28.1669 | 44.3966 | 35.0076 | 3.2863 | 123.0576 | -1.6028 | 61.5288 | 95.4883 | 74.9787 | 3.2472 | 258.7225 | -2.1715 | 129.3613 | 198.7483 | 155.6278
3.391 | 56.333 | -1.9677 | 28.1665 | 44.3282 | 34.9394 | 3.2872 | 123.0556 | -1.6033 | 61.5278 | 95.5874 | 75.0781 | 3.248 | 258.9019 | -2.172 | 129.451 | 198.977 | 155.8267
3.3918 | 56.3781 | -1.9677 | 28.1891 | 44.3368 | 34.9404 | 3.2879 | 123.0084 | -1.6033 | 61.5042 | 95.5338 | 75.0324 | 3.2487 | 258.8083 | -2.172 | 129.4042 | 198.6892 | 155.5545
3.3926 | 56.4232 | -1.9677 | 28.2116 | 44.4103 | 35.0064 | 3.2889 | 123.0068 | -1.6033 | 61.5034 | 95.543 | 75.0419 | 3.2493 | 258.898 | -2.172 | 129.449 | 198.8491 | 155.6994
3.3934 | 56.4683 | -1.9677 | 28.2342 | 44.5279 | 35.1165 | 3.2895 | 123.0058 | -1.6033 | 61.5029 | 95.5285 | 75.0275 | 3.2502 | 258.7569 | -2.1725 | 129.3785 | 198.7876 | 155.6614
3.3942 | 56.4676 | -1.9677 | 28.2338 | 44.5545 | 35.1432 | 3.2905 | 122.9576 | -1.6038 | 61.4788 | 95.5005 | 75.0075 | 3.2508 | 258.8466 | -2.1725 | 129.4233 | 198.9504 | 155.8093
3.395 | 56.5127 | -1.9677 | 28.2564 | 44.735 | 35.3163 | 3.2911 | 122.9567 | -1.6038 | 61.4783 | 95.385 | 74.8922 | 3.2515 | 258.7073 | -2.1725 | 129.3536 | 198.8337 | 155.7159
3.3958 | 56.512 | -1.9677 | 28.256 | 44.4617 | 35.043 | 3.2923 | 123.001 | -1.6038 | 61.5005 | 95.4301 | 74.93 | 3.2522 | 258.7497 | -2.173 | 129.3749 | 198.668 | 155.5431
3.3966 | 56.5571 | -1.9677 | 28.2785 | 44.3822 | 34.956 | 3.2928 | 122.9997 | -1.6043 | 61.4998 | 95.3805 | 74.8806 | 3.2529 | 258.6093 | -2.1735 | 129.3046 | 198.5848 | 155.4833
3.3973 | 56.6023 | -1.9677 | 28.3011 | 44.3988 | 34.9651 | 3.2939 | 122.9518 | -1.6043 | 61.4759 | 95.2696 | 74.7776 | 3.2536 | 258.6071 | -2.1735 | 129.3036 | 198.5748 | 155.4736
3.3981 | 56.6015 | -1.9677 | 28.3008 | 44.5445 | 35.1109 | 3.2944 | 122.951 | -1.6043 | 61.4755 | 95.3002 | 74.8084 | 3.2543 | 258.5124 | -2.174 | 129.2562 | 198.5975 | 155.5121
3.399 | 56.5547 | -1.9682 | 28.2773 | 44.5301 | 35.1043 | 3.2954 | 122.9955 | -1.6043 | 61.4978 | 95.2675 | 74.7682 | 3.255 | 258.556 | -2.174 | 129.278 | 199.5253 | 156.4326
3.3997 | 56.5538 | -1.9686 | 28.2769 | 44.5207 | 35.0951 | 3.296 | 123.0406 | -1.6043 | 61.5203 | 95.191 | 74.6842 | 3.2558 | 258.3695 | -2.1744 | 129.1848 | 198.3511 | 155.2895
3.4005 | 56.5531 | -1.9686 | 28.2765 | 44.4593 | 35.0338 | 3.2969 | 123.0392 | -1.6043 | 61.5196 | 95.3743 | 74.8678 | 3.2565 | 258.3217 | -2.1744 | 129.1609 | 198.5282 | 155.4745
3.4013 | 56.5065 | -1.9686 | 28.2533 | 44.3311 | 34.9133 | 3.2975 | 122.9461 | -1.6043 | 61.473 | 95.2097 | 74.7187 | 3.2572 | 258.2727 | -2.1749 | 129.1363 | 198.4747 | 155.4293
3.402 | 56.5059 | -1.9686 | 28.253 | 44.6487 | 35.2311 | 3.2985 | 122.9906 | -1.6043 | 61.4953 | 95.312 | 74.8136 | 3.2579 | 258.3163 | -2.1749 | 129.1582 | 198.3965 | 155.3438
3.4029 | 56.5051 | -1.9686 | 28.2525 | 44.5403 | 35.1228 | 3.2992 | 122.9894 | -1.6043 | 61.4947 | 95.4014 | 74.9032 | 3.2588 | 258.3139 | -2.1749 | 129.157 | 198.3003 | 155.248
3.4036 | 56.5045 | -1.9686 | 28.2522 | 44.599 | 35.1816 | 3.3 | 122.9882 | -1.6043 | 61.4941 | 95.3298 | 74.8318 | 3.2595 | 258.2192 | -2.1754 | 129.1096 | 198.26 | 155.2235
3.4044 | 56.5037 | -1.9686 | 28.2519 | 44.6877 | 35.2704 | 3.3008 | 122.9863 | -1.6048 | 61.4932 | 95.4609 | 74.9632 | 3.2602 | 258.2616 | -2.1759 | 129.1308 | 198.2443 | 155.2007
3.4052 | 56.5488 | -1.9686 | 28.2744 | 44.6412 | 35.2164 | 3.3016 | 123.0311 | -1.6048 | 61.5156 | 95.4413 | 74.9361 | 3.2609 | 258.1224 | -2.1759 | 129.0612 | 198.2826 | 155.2622
3.406 | 56.5481 | -1.9686 | 28.2741 | 44.7728 | 35.3482 | 3.3025 | 123.0297 | -1.6048 | 61.5149 | 95.4606 | 74.9557 | 3.2616 | 258.2563 | -2.1764 | 129.1281 | 198.5006 | 155.4579
3.4067 | 56.5012 | -1.9696 | 28.2506 | 44.3685 | 34.9516 | 3.303 | 123.0289 | -1.6048 | 61.5145 | 95.6212 | 75.1164 | 3.2624 | 258.1167 | -2.1764 | 129.0583 | 198.4149 | 155.3954
3.4074 | 56.4548 | -1.9696 | 28.2274 | 44.3643 | 34.9551 | 3.3041 | 123.0272 | -1.6048 | 61.5136 | 95.4853 | 74.9808 | 3.2631 | 258.1134 | -2.1769 | 129.0567 | 198.3983 | 155.3794
3.4083 | 56.4539 | -1.9696 | 28.227 | 44.2349 | 34.8259 | 3.3046 | 123.0264 | -1.6048 | 61.5132 | 95.2529 | 74.7485 | 3.2638 | 257.9741 | -2.1769 | 128.9871 | 198.2366 | 155.2409
3.409 | 56.4533 | -1.9696 | 28.2267 | 44.3085 | 34.8997 | 3.3057 | 122.9785 | -1.6048 | 61.4893 | 95.259 | 74.7626 | 3.2645 | 258.1092 | -2.1769 | 129.0546 | 198.4102 | 155.392
3.4097 | 56.4527 | -1.9696 | 28.2263 | 44.3592 | 34.9504 | 3.3061 | 122.9779 | -1.6048 | 61.4889 | 95.3237 | 74.8274 | 3.2653 | 258.0142 | -2.1773 | 129.0071 | 198.4117 | 155.4093
3.4105 | 56.4059 | -1.9701 | 28.203 | 44.4119 | 35.0109 | 3.3073 | 123.0215 | -1.6052 | 61.5108 | 95.3326 | 74.829 | 3.2659 | 258.0112 | -2.1778 | 129.0056 | 198.1663 | 155.1644
3.4113 | 56.4052 | -1.9701 | 28.2026 | 44.3045 | 34.9037 | 3.3077 | 123.0669 | -1.6052 | 61.5335 | 95.3173 | 74.8061 | 3.2666 | 257.8262 | -2.1778 | 128.9131 | 198.1918 | 155.2207
3.4121 | 56.3582 | -1.9711 | 28.1791 | 44.2521 | 34.8591 | 3.3087 | 123.0193 | -1.6052 | 61.5096 | 95.3304 | 74.8272 | 3.2673 | 257.7784 | -2.1778 | 128.8892 | 198.0909 | 155.1278
3.4129 | 56.3575 | -1.9711 | 28.1787 | 44.2288 | 34.8359 | 3.3093 | 123.0183 | -1.6052 | 61.5092 | 95.459 | 74.9559 | 3.268 | 257.7763 | -2.1778 | 128.8882 | 198.3128 | 155.3501
3.4136 | 56.311 | -1.9711 | 28.1555 | 44.2806 | 34.8954 | 3.3103 | 123.0167 | -1.6052 | 61.5084 | 95.4142 | 74.9114 | 3.2687 | 257.773 | -2.1783 | 128.8865 | 198.2492 | 155.2871
3.4143 | 56.3562 | -1.9711 | 28.1781 | 44.1321 | 34.7394 | 3.311 | 123.0617 | -1.6052 | 61.5308 | 95.4546 | 74.9444 | 3.2694 | 257.6795 | -2.1783 | 128.8398 | 198.2645 | 155.3179
3.4151 | 56.4013 | -1.9711 | 28.2006 | 44.1157 | 34.7155 | 3.3118 | 123.1065 | -1.6052 | 61.5532 | 95.53 | 75.0123 | 3.2701 | 257.6317 | -2.1783 | 128.8158 | 198.4845 | 155.5459
3.4159 | 56.4464 | -1.9711 | 28.2232 | 44.2452 | 34.8375 | 3.3126 | 123.1052 | -1.6052 | 61.5526 | 95.6244 | 75.1069 | 3.2708 | 257.721 | -2.1783 | 128.8605 | 198.6752 | 155.7217
3.4167 | 56.4457 | -1.9711 | 28.2228 | 44.4379 | 35.0303 | 3.3133 | 123.0569 | -1.6062 | 61.5285 | 95.3794 | 74.8699 | 3.2715 | 257.7647 | -2.1783 | 128.8823 | 198.626 | 155.6653
3.4174 | 56.445 | -1.9711 | 28.2225 | 44.2956 | 34.888 | 3.3142 | 122.9628 | -1.6067 | 61.4814 | 95.1564 | 74.6626 | 3.2722 | 257.8528 | -2.1788 | 128.9264 | 198.7132 | 155.7377
3.4182 | 56.4901 | -1.9711 | 28.2451 | 44.3571 | 34.9421 | 3.3148 | 122.9158 | -1.6067 | 61.4579 | 95.2038 | 74.7179 | 3.273 | 257.759 | -2.1788 | 128.8795 | 198.6753 | 155.7154
3.419 | 56.4892 | -1.9715 | 28.2446 | 44.2907 | 34.8758 | 3.3158 | 122.822 | -1.6067 | 61.411 | 95.214 | 74.7436 | 3.2736 | 257.7549 | -2.1798 | 128.8774 | 198.4323 | 155.4731
3.4197 | 56.3965 | -1.9725 | 28.1982 | 44.1244 | 34.725 | 3.3163 | 122.7286 | -1.6072 | 61.3643 | 95.2693 | 74.8145 | 3.2744 | 257.5696 | -2.1798 | 128.7848 | 198.1456 | 155.2174
3.4205 | 56.2583 | -1.9725 | 28.1292 | 44.2413 | 34.865 | 3.3174 | 122.6347 | -1.6072 | 61.3173 | 95.1603 | 74.7212 | 3.2751 | 257.6578 | -2.1803 | 128.8289 | 198.1668 | 155.2238
3.4212 | 56.2119 | -1.9725 | 28.1059 | 44.2531 | 34.8845 | 3.3179 | 122.5412 | -1.6077 | 61.2706 | 95.0537 | 74.6301 | 3.2758 | 257.3345 | -2.1807 | 128.6672 | 197.7722 | 154.8831
3.422 | 56.2569 | -1.9725 | 28.1285 | 44.2737 | 34.8975 | 3.319 | 122.5395 | -1.6077 | 61.2697 | 95.0518 | 74.6285 | 3.2765 | 257.3312 | -2.1812 | 128.6656 | 197.7766 | 154.8881
3.4228 | 56.2104 | -1.9725 | 28.1052 | 44.1524 | 34.784 | 3.3195 | 122.4926 | -1.6077 | 61.2463 | 94.9834 | 74.5679 | 3.2773 | 257.1002 | -2.1812 | 128.5501 | 197.7461 | 154.8961
3.4236 | 56.2555 | -1.9725 | 28.1277 | 44.2379 | 34.862 | 3.3204 | 122.4912 | -1.6077 | 61.2456 | 95.1266 | 74.7114 | 3.278 | 257.1895 | -2.1812 | 128.5948 | 197.8048 | 154.9399
3.4244 | 56.2085 | -1.9735 | 28.1043 | 44.0946 | 34.7265 | 3.321 | 122.5363 | -1.6077 | 61.2681 | 95.0122 | 74.5895 | 3.2788 | 257.0946 | -2.1817 | 128.5473 | 197.8213 | 154.9722
3.4251 | 56.2079 | -1.9735 | 28.1039 | 44.1962 | 34.8283 | 3.322 | 122.5347 | -1.6077 | 61.2673 | 95.0374 | 74.615 | 3.2794 | 257.0928 | -2.1817 | 128.5464 | 197.9414 | 155.0926
3.4259 | 56.253 | -1.9735 | 28.1265 | 44.2178 | 34.8423 | 3.3226 | 122.5337 | -1.6077 | 61.2669 | 95.0009 | 74.5786 | 3.2802 | 256.9989 | -2.1817 | 128.4995 | 197.9295 | 155.0964
3.4267 | 56.2981 | -1.9735 | 28.149 | 44.3263 | 34.9433 | 3.3235 | 122.4862 | -1.6077 | 61.2431 | 94.8662 | 74.4518 | 3.2809 | 257.0426 | -2.1817 | 128.5213 | 197.8863 | 155.0459
3.4274 | 56.2974 | -1.9735 | 28.1487 | 44.297 | 34.9141 | 3.3242 | 122.5312 | -1.6077 | 61.2656 | 95.0467 | 74.6248 | 3.2816 | 257.0393 | -2.1822 | 128.5197 | 197.8088 | 154.9689
3.4282 | 56.3425 | -1.9735 | 28.1713 | 44.3025 | 34.9121 | 3.325 | 122.5299 | -1.6077 | 61.265 | 95.023 | 74.6014 | 3.2824 | 257.0369 | -2.1822 | 128.5185 | 197.9486 | 155.1091
3.4289 | 56.3419 | -1.9735 | 28.1709 | 44.3362 | 34.9459 | 3.3259 | 122.5285 | -1.6077 | 61.2642 | 94.9503 | 74.5289 | 3.2831 | 257.0348 | -2.1822 | 128.5174 | 198.0335 | 155.1944
3.4297 | 56.387 | -1.9735 | 28.1935 | 44.3198 | 34.9219 | 3.3265 | 122.527 | -1.6082 | 61.2635 | 94.9996 | 74.5784 | 3.2838 | 256.9413 | -2.1822 | 128.4707 | 197.9448 | 155.1212
3.4304 | 56.3863 | -1.9735 | 28.1932 | 44.4955 | 35.0977 | 3.3275 | 122.4793 | -1.6082 | 61.2397 | 94.8388 | 74.4256 | 3.2845 | 257.0295 | -2.1827 | 128.5147 | 198.0289 | 155.1907
3.4312 | 56.3856 | -1.9735 | 28.1928 | 44.4261 | 35.0285 | 3.328 | 122.4785 | -1.6082 | 61.2393 | 94.8874 | 74.4743 | 3.2853 | 256.9814 | -2.1827 | 128.4907 | 197.8578 | 155.0276
3.4319 | 56.4308 | -1.9735 | 28.2154 | 44.4607 | 35.0555 | 3.3291 | 122.4768 | -1.6082 | 61.2384 | 94.9955 | 74.5827 | 3.2861 | 257.0704 | -2.1827 | 128.5352 | 198.0824 | 155.2373
3.4328 | 56.4757 | -1.9735 | 28.2379 | 44.4132 | 35.0005 | 3.3296 | 122.5221 | -1.6082 | 61.261 | 94.9381 | 74.5178 | 3.2868 | 256.9769 | -2.1827 | 128.4884 | 197.9386 | 155.1091
3.4335 | 56.4751 | -1.9735 | 28.2376 | 44.4969 | 35.0843 | 3.3307 | 122.5203 | -1.6082 | 61.2602 | 94.8613 | 74.4412 | 3.2875 | 257.1108 | -2.1832 | 128.5554 | 198.1056 | 155.2538
3.4342 | 56.4745 | -1.9735 | 28.2372 | 44.4015 | 34.9891 | 3.3311 | 122.5197 | -1.6082 | 61.2598 | 94.9549 | 74.535 | 3.2882 | 256.9715 | -2.1832 | 128.4858 | 197.93 | 155.1014
3.435 | 56.4738 | -1.9735 | 28.2369 | 44.2642 | 34.8519 | 3.3322 | 122.61 | -1.6082 | 61.305 | 95.0521 | 74.6171 | 3.2889 | 257.1066 | -2.1832 | 128.5533 | 198.2435 | 155.3924
3.4358 | 56.473 | -1.9735 | 28.2365 | 44.1968 | 34.7846 | 3.3327 | 122.6553 | -1.6082 | 61.3277 | 95.0618 | 74.6192 | 3.2897 | 257.0128 | -2.1832 | 128.5064 | 198.3206 | 155.4851
3.4365 | 56.4722 | -1.974 | 28.2361 | 44.2784 | 34.8664 | 3.3338 | 122.6996 | -1.6082 | 61.3498 | 95.0389 | 74.589 | 3.2904 | 257.0552 | -2.1836 | 128.5276 | 198.2389 | 155.3963
3.4373 | 56.4256 | -1.974 | 28.2128 | 44.0622 | 34.6579 | 3.3344 | 122.6987 | -1.6082 | 61.3493 | 95.0944 | 74.6447 | 3.2912 | 256.9603 | -2.1841 | 128.4801 | 198.1044 | 155.2777
3.4381 | 56.4249 | -1.974 | 28.2125 | 44.1908 | 34.7866 | 3.3352 | 122.6974 | -1.6082 | 61.3487 | 95.0608 | 74.6112 | 3.2919 | 257.0496 | -2.1841 | 128.5248 | 198.2621 | 155.4205
3.4388 | 56.4243 | -1.974 | 28.2121 | 44.2005 | 34.7964 | 3.336 | 122.6961 | -1.6082 | 61.3481 | 94.9572 | 74.5078 | 3.2927 | 256.8632 | -2.1846 | 128.4316 | 198.136 | 155.3254
3.4396 | 56.4694 | -1.974 | 28.2347 | 44.266 | 34.8545 | 3.3368 | 122.787 | -1.6082 | 61.3935 | 95.0826 | 74.6181 | 3.2934 | 256.8142 | -2.1851 | 128.4071 | 197.8775 | 155.0752
3.4404 | 56.4686 | -1.974 | 28.2343 | 44.2757 | 34.8642 | 3.3376 | 122.7857 | -1.6082 | 61.3928 | 95.0579 | 74.5937 | 3.2941 | 256.5836 | -2.1851 | 128.2918 | 197.7772 | 155.0133
3.4411 | 56.514 | -1.9735 | 28.257 | 44.2043 | 34.7853 | 3.3382 | 122.8308 | -1.6082 | 61.4154 | 95.1295 | 74.6577 | 3.2949 | 256.5812 | -2.1851 | 128.2906 | 198.065 | 155.3015
3.4419 | 56.5131 | -1.974 | 28.2565 | 44.3179 | 34.899 | 3.3391 | 122.8293 | -1.6082 | 61.4147 | 95.0268 | 74.5552 | 3.2956 | 256.5322 | -2.1856 | 128.2661 | 198.0106 | 155.2552
3.4426 | 56.5124 | -1.974 | 28.2562 | 44.3466 | 34.9278 | 3.3397 | 122.8739 | -1.6086 | 61.437 | 95.1141 | 74.6351 | 3.2964 | 256.483 | -2.1861 | 128.2415 | 197.866 | 155.1188
3.4434 | 56.5117 | -1.974 | 28.2559 | 44.4312 | 35.0126 | 3.3408 | 122.7795 | -1.6091 | 61.3897 | 94.91 | 74.4467 | 3.297 | 256.2984 | -2.1861 | 128.1492 | 197.6957 | 154.9793
3.4441 | 56.5569 | -1.974 | 28.2784 | 44.3208 | 34.8946 | 3.3412 | 122.7328 | -1.6091 | 61.3664 | 94.8386 | 74.3831 | 3.2978 | 256.112 | -2.1865 | 128.056 | 197.4456 | 154.7602
3.4449 | 56.5559 | -1.9744 | 28.278 | 44.3404 | 34.9144 | 3.3423 | 122.6384 | -1.6096 | 61.3192 | 94.7655 | 74.3257 | 3.2985 | 256.1087 | -2.187 | 128.0544 | 197.474 | 154.7892
3.4456 | 56.5095 | -1.9744 | 28.2547 | 44.1241 | 34.7059 | 3.3428 | 122.5916 | -1.6096 | 61.2958 | 94.723 | 74.2911 | 3.2993 | 256.0149 | -2.187 | 128.0075 | 197.5211 | 154.8519
3.4464 | 56.5088 | -1.9744 | 28.2544 | 44.2268 | 34.8086 | 3.3439 | 122.5898 | -1.6096 | 61.2949 | 94.7362 | 74.3045 | 3.3001 | 256.0126 | -2.187 | 128.0063 | 197.6559 | 154.9871
3.4472 | 56.5078 | -1.9749 | 28.2539 | 44.1774 | 34.7594 | 3.3443 | 122.5892 | -1.6096 | 61.2946 | 94.7448 | 74.3133 | 3.3009 | 255.8262 | -2.1875 | 127.9131 | 197.4798 | 154.8421
3.4479 | 56.5072 | -1.9749 | 28.2536 | 44.292 | 34.8742 | 3.3453 | 122.5415 | -1.6096 | 61.2708 | 94.769 | 74.3454 | 3.3017 | 255.7781 | -2.1875 | 127.8891 | 197.4967 | 154.867
3.4487 | 56.4142 | -1.9764 | 28.2071 | 43.9487 | 34.5463 | 3.3458 | 122.5407 | -1.6096 | 61.2704 | 94.6866 | 74.2632 | 3.3024 | 255.5463 | -2.188 | 127.7732 | 197.1859 | 154.5948
3.4494 | 56.322 | -1.9764 | 28.161 | 43.9736 | 34.5866 | 3.3467 | 122.5853 | -1.6096 | 61.2927 | 94.7749 | 74.344 | 3.3031 | 255.4974 | -2.1885 | 127.7487 | 197.1835 | 154.6006
3.4502 | 56.3212 | -1.9764 | 28.1606 | 44.0112 | 34.6243 | 3.3474 | 122.6769 | -1.6091 | 61.3384 | 94.8466 | 74.4005 | 3.3039 | 255.2196 | -2.189 | 127.6098 | 196.8056 | 154.269
3.451 | 56.3207 | -1.9759 | 28.1604 | 44.0869 | 34.7001 | 3.3482 | 122.6756 | -1.6091 | 61.3378 | 94.934 | 74.4881 | 3.3046 | 255.2176 | -2.189 | 127.6088 | 196.8276 | 154.2913
3.4516 | 56.2744 | -1.9759 | 28.1372 | 43.9727 | 34.5937 | 3.3489 | 122.6745 | -1.6091 | 61.3372 | 94.8634 | 74.4177 | 3.3053 | 255.0784 | -2.189 | 127.5392 | 196.794 | 154.2809
3.4524 | 56.3195 | -1.9759 | 28.1597 | 43.9033 | 34.5167 | 3.3496 | 122.6734 | -1.6091 | 61.3367 | 94.9239 | 74.4783 | 3.3061 | 255.1205 | -2.1894 | 127.5603 | 196.8211 | 154.3011
3.4531 | 56.3188 | -1.9759 | 28.1594 | 43.908 | 34.5215 | 3.3504 | 122.7181 | -1.6091 | 61.3591 | 94.9183 | 74.4653 | 3.3068 | 255.0259 | -2.1899 | 127.513 | 196.6759 | 154.1716
3.4538 | 56.4098 | -1.9759 | 28.2049 | 44.1194 | 34.7178 | 3.351 | 122.7166 | -1.6096 | 61.3583 | 94.9976 | 74.5448 | 3.3076 | 254.9778 | -2.1899 | 127.4889 | 196.7748 | 154.2785
3.4546 | 56.4088 | -1.9764 | 28.2044 | 44.029 | 34.6275 | 3.352 | 122.7151 | -1.6096 | 61.3575 | 94.9678 | 74.5153 | 3.3083 | 254.9301 | -2.1899 | 127.465 | 196.7339 | 154.2456
3.4553 | 56.454 | -1.9764 | 28.227 | 43.9836 | 34.5746 | 3.3524 | 122.7605 | -1.6096 | 61.3802 | 95.0155 | 74.5554 | 3.3091 | 254.8823 | -2.1899 | 127.4411 | 196.7131 | 154.2327
3.4561 | 56.4533 | -1.9764 | 28.2266 | 44.1162 | 34.7074 | 3.3534 | 122.8049 | -1.6096 | 61.4025 | 94.9867 | 74.5192 | 3.3099 | 255.017 | -2.1899 | 127.5085 | 196.8234 | 154.3206
3.4568 | 56.4984 | -1.9764 | 28.2492 | 44.1038 | 34.6874 | 3.3539 | 122.8962 | -1.6096 | 61.4481 | 95.0534 | 74.5707 | 3.3107 | 254.9689 | -2.1899 | 127.4845 | 197.0274 | 154.5326
3.4576 | 56.4975 | -1.9769 | 28.2487 | 44.1494 | 34.7331 | 3.3549 | 122.8941 | -1.6101 | 61.447 | 94.9234 | 74.441 | 3.3114 | 255.1028 | -2.1904 | 127.5514 | 197.0684 | 154.5512
3.4584 | 56.4968 | -1.9769 | 28.2484 | 44.184 | 34.7679 | 3.3553 | 122.8008 | -1.6106 | 61.4004 | 94.8448 | 74.378 | 3.3122 | 255.009 | -2.1904 | 127.5045 | 196.9005 | 154.399
3.4591 | 56.4961 | -1.9769 | 28.2481 | 44.0147 | 34.5987 | 3.3563 | 122.7532 | -1.6106 | 61.3766 | 94.9099 | 74.4511 | 3.3129 | 255.0972 | -2.1909 | 127.5486 | 196.9336 | 154.4174
3.4598 | 56.4955 | -1.9769 | 28.2477 | 44.0604 | 34.6445 | 3.3568 | 122.7063 | -1.6106 | 61.3532 | 94.8175 | 74.3665 | 3.3137 | 255.0034 | -2.1909 | 127.5017 | 196.9497 | 154.4492
3.4606 | 56.4948 | -1.9769 | 28.2474 | 44.17 | 34.7542 | 3.3577 | 122.7509 | -1.6106 | 61.3755 | 94.9658 | 74.5073 | 3.3144 | 255.0002 | -2.1914 | 127.5001 | 196.7982 | 154.2981
3.4613 | 56.4941 | -1.9769 | 28.2471 | 44.1707 | 34.755 | 3.3583 | 122.7045 | -1.6101 | 61.3522 | 94.8615 | 74.4108 | 3.3152 | 254.815 | -2.1914 | 127.4075 | 196.6346 | 154.1654
3.4621 | 56.4934 | -1.9769 | 28.2467 | 44.2203 | 34.8048 | 3.3591 | 122.7032 | -1.6101 | 61.3516 | 94.7899 | 74.3394 | 3.316 | 254.8572 | -2.1919 | 127.4286 | 196.9527 | 154.4765
3.4628 | 56.5385 | -1.9769 | 28.2693 | 44.3379 | 34.9148 | 3.3597 | 122.7022 | -1.6101 | 61.3511 | 95.0234 | 74.5731 | 3.3167 | 254.6712 | -2.1923 | 127.3356 | 196.6408 | 154.1956
3.4635 | 56.5379 | -1.9769 | 28.269 | 44.3896 | 34.9666 | 3.3604 | 122.7466 | -1.6106 | 61.3733 | 94.8667 | 74.4089 | 3.3175 | 254.6231 | -2.1923 | 127.3116 | 196.5507 | 154.1135
3.4642 | 56.5831 | -1.9769 | 28.2915 | 44.3682 | 34.9377 | 3.3612 | 122.7454 | -1.6106 | 61.3727 | 94.965 | 74.5075 | 3.3182 | 254.484 | -2.1923 | 127.242 | 196.6152 | 154.2012
3.465 | 56.5821 | -1.9773 | 28.2911 | 44.4458 | 35.0154 | 3.3618 | 122.7444 | -1.6106 | 61.3722 | 95.0596 | 74.6022 | 3.3189 | 254.4819 | -2.1923 | 127.2409 | 196.6051 | 154.1915
3.4657 | 56.5813 | -1.9778 | 28.2906 | 44.2864 | 34.8562 | 3.3627 | 122.6964 | -1.6111 | 61.3482 | 94.9606 | 74.5112 | 3.3197 | 254.387 | -2.1928 | 127.1935 | 196.4587 | 154.0609
3.4666 | 56.4889 | -1.9778 | 28.2444 | 44.3532 | 34.9384 | 3.3631 | 122.6957 | -1.6111 | 61.3479 | 94.8813 | 74.432 | 3.3204 | 254.4306 | -2.1928 | 127.2153 | 196.6775 | 154.2724
3.4673 | 56.4424 | -1.9778 | 28.2212 | 44.274 | 34.8669 | 3.3641 | 122.6942 | -1.6111 | 61.3471 | 95.0355 | 74.5865 | 3.3212 | 254.3825 | -2.1928 | 127.1913 | 196.6315 | 154.2344
3.4681 | 56.4873 | -1.9783 | 28.2436 | 44.4184 | 35.0039 | 3.3645 | 122.7396 | -1.6111 | 61.3698 | 95.0542 | 74.5976 | 3.3219 | 254.4261 | -2.1928 | 127.2131 | 196.7723 | 154.3679
3.4688 | 56.3949 | -1.9788 | 28.1974 | 44.2153 | 34.8161 | 3.3655 | 122.6925 | -1.6106 | 61.3462 | 94.9716 | 74.5228 | 3.3226 | 254.4686 | -2.1933 | 127.2343 | 196.8726 | 154.4611
3.4695 | 56.3484 | -1.9788 | 28.1742 | 44.2251 | 34.8337 | 3.3659 | 122.6918 | -1.6106 | 61.3459 | 95.0333 | 74.5846 | 3.3234 | 254.4206 | -2.1933 | 127.2103 | 196.7666 | 154.3631
3.4703 | 56.3017 | -1.9793 | 28.1509 | 44.2208 | 34.8371 | 3.3669 | 122.6902 | -1.6106 | 61.3451 | 95.0215 | 74.5731 | 3.3241 | 254.5099 | -2.1933 | 127.2549 | 196.9982 | 154.5799
3.4711 | 56.301 | -1.9793 | 28.1505 | 44.2244 | 34.8409 | 3.3673 | 122.6891 | -1.6111 | 61.3445 | 94.8699 | 74.4218 | 3.3249 | 254.4618 | -2.1933 | 127.2309 | 196.8332 | 154.4229
3.4718 | 56.2543 | -1.9798 | 28.1272 | 44.0421 | 34.6664 | 3.3683 | 122.688 | -1.6106 | 61.344 | 95.0364 | 74.5884 | 3.3257 | 254.504 | -2.1938 | 127.252 | 196.7373 | 154.32
3.4726 | 56.2076 | -1.9802 | 28.1038 | 44.0728 | 34.7049 | 3.3687 | 122.6874 | -1.6106 | 61.3437 | 94.86 | 74.4121 | 3.3264 | 254.3637 | -2.1943 | 127.1818 | 196.6942 | 154.3003
3.4733 | 56.1612 | -1.9802 | 28.0806 | 44.1576 | 34.7974 | 3.3696 | 122.732 | -1.6106 | 61.366 | 94.9443 | 74.489 | 3.3271 | 254.4987 | -2.1943 | 127.2493 | 196.8617 | 154.4453
3.474 | 56.1604 | -1.9807 | 28.0802 | 44.1702 | 34.8102 | 3.3701 | 122.7312 | -1.6106 | 61.3656 | 94.9489 | 74.4937 | 3.328 | 254.3578 | -2.1948 | 127.1789 | 196.5883 | 154.1954
3.4748 | 56.1596 | -1.9807 | 28.0798 | 44.2459 | 34.8859 | 3.371 | 122.7758 | -1.6106 | 61.3879 | 94.9182 | 74.4556 | 3.3286 | 254.4017 | -2.1948 | 127.2008 | 196.7633 | 154.363
3.4755 | 56.0674 | -1.9807 | 28.0337 | 44.3498 | 35.0052 | 3.3716 | 122.8209 | -1.6106 | 61.4104 | 94.9938 | 74.5236 | 3.3294 | 254.2623 | -2.1948 | 127.1311 | 196.7716 | 154.3945
3.4763 | 56.0667 | -1.9807 | 28.0334 | 44.0974 | 34.753 | 3.3722 | 122.8659 | -1.6106 | 61.433 | 95.0583 | 74.5807 | 3.3301 | 254.3972 | -2.1948 | 127.1986 | 196.8661 | 154.4665
3.477 | 56.0661 | -1.9807 | 28.033 | 44.2571 | 34.9127 | 3.373 | 122.9107 | -1.6106 | 61.4554 | 95.1607 | 74.6756 | 3.3309 | 254.3949 | -2.1948 | 127.1974 | 197.1179 | 154.7187
3.4778 | 56.1111 | -1.9807 | 28.0556 | 44.2226 | 34.8708 | 3.3735 | 122.9559 | -1.6106 | 61.478 | 95.1633 | 74.6707 | 3.3317 | 254.4827 | -2.1953 | 127.2414 | 197.0058 | 154.5921
3.4786 | 56.1104 | -1.9807 | 28.0552 | 44.2233 | 34.8715 | 3.3745 | 123.0004 | -1.6106 | 61.5002 | 95.1926 | 74.6925 | 3.3324 | 254.3424 | -2.1957 | 127.1712 | 196.5827 | 154.1923
3.4794 | 56.1553 | -1.9812 | 28.0776 | 44.1247 | 34.7655 | 3.3749 | 122.9997 | -1.6106 | 61.4999 | 95.4332 | 74.9333 | 3.3332 | 254.2944 | -2.1957 | 127.1472 | 196.6167 | 154.2343
3.4801 | 56.1088 | -1.9812 | 28.0544 | 44.1695 | 34.818 | 3.3759 | 123.0437 | -1.6111 | 61.5218 | 95.3552 | 74.848 | 3.334 | 254.2463 | -2.1957 | 127.1232 | 196.7227 | 154.3483
3.4808 | 56.108 | -1.9817 | 28.054 | 44.1441 | 34.7928 | 3.3762 | 123.0892 | -1.6111 | 61.5446 | 95.298 | 74.7831 | 3.3347 | 254.2899 | -2.1957 | 127.145 | 196.7815 | 154.3998
3.4816 | 56.1073 | -1.9817 | 28.0536 | 44.0088 | 34.6576 | 3.3773 | 123.0409 | -1.6115 | 61.5204 | 95.2929 | 74.7861 | 3.3355 | 254.3333 | -2.1957 | 127.1666 | 196.9072 | 154.5183
3.4824 | 56.0608 | -1.9817 | 28.0304 | 43.9975 | 34.6541 | 3.3777 | 122.9016 | -1.612 | 61.4508 | 95.2003 | 74.7167 | 3.3362 | 254.2844 | -2.1962 | 127.1422 | 196.7838 | 154.403
3.4831 | 56.0601 | -1.9817 | 28.0301 | 43.9652 | 34.6219 | 3.3786 | 122.8541 | -1.612 | 61.4271 | 95.1506 | 74.6749 | 3.337 | 254.2808 | -2.1967 | 127.1404 | 196.548 | 154.1679
3.4839 | 56.0134 | -1.9822 | 28.0067 | 43.8759 | 34.5403 | 3.379 | 122.8074 | -1.612 | 61.4037 | 95.1352 | 74.6673 | 3.3378 | 254.05 | -2.1967 | 127.025 | 196.5307 | 154.189
3.4846 | 55.9668 | -1.9827 | 27.9834 | 43.8036 | 34.4759 | 3.3799 | 122.76 | -1.612 | 61.38 | 95.1265 | 74.6665 | 3.3386 | 254.0465 | -2.1972 | 127.0233 | 196.5269 | 154.1859
3.4854 | 55.9661 | -1.9827 | 27.983 | 43.7463 | 34.4186 | 3.3805 | 122.759 | -1.612 | 61.3795 | 95.145 | 74.6852 | 3.3393 | 253.7704 | -2.1972 | 126.8852 | 196.4469 | 154.1518
3.4862 | 56.0111 | -1.9827 | 28.0056 | 43.9758 | 34.6406 | 3.3812 | 122.7579 | -1.612 | 61.3789 | 95.1885 | 74.7288 | 3.3401 | 253.7212 | -2.1977 | 126.8606 | 196.3043 | 154.0175
3.487 | 55.9646 | -1.9827 | 27.9823 | 43.9966 | 34.6691 | 3.3818 | 122.7569 | -1.612 | 61.3785 | 95.117 | 74.6575 | 3.3408 | 253.4907 | -2.1977 | 126.7453 | 196.2181 | 153.9696
3.4877 | 56.0098 | -1.9827 | 28.0049 | 44.0371 | 34.7022 | 3.3825 | 122.8019 | -1.612 | 61.4009 | 95.2434 | 74.7765 | 3.3416 | 253.4872 | -2.1982 | 126.7436 | 196.1174 | 153.8695
3.4884 | 56.0091 | -1.9827 | 28.0046 | 43.9498 | 34.615 | 3.3832 | 122.8007 | -1.612 | 61.4004 | 95.1779 | 74.7111 | 3.3424 | 253.3935 | -2.1982 | 126.6967 | 196.1525 | 153.9203
3.4892 | 56.0542 | -1.9827 | 28.0271 | 44.0923 | 34.75 | 3.3839 | 122.8457 | -1.612 | 61.4228 | 95.1193 | 74.6451 | 3.3431 | 253.3902 | -2.1986 | 126.6951 | 196.0439 | 153.8122
3.49 | 56.0077 | -1.9827 | 28.0038 | 44.0461 | 34.7115 | 3.3847 | 122.7983 | -1.612 | 61.3992 | 95.1787 | 74.7123 | 3.3439 | 253.2965 | -2.1986 | 126.6483 | 196.0891 | 153.873
3.4907 | 56.0528 | -1.9827 | 28.0264 | 44.0217 | 34.6795 | 3.3852 | 122.7975 | -1.612 | 61.3988 | 95.1783 | 74.712 | 3.3447 | 253.2942 | -2.1986 | 126.6471 | 195.9269 | 153.7112
3.4915 | 56.0521 | -1.9827 | 28.0261 | 44.0403 | 34.6983 | 3.386 | 122.7957 | -1.6125 | 61.3979 | 95.2374 | 74.7715 | 3.3455 | 253.2461 | -2.1986 | 126.6231 | 195.9869 | 153.7792
3.4922 | 56.0972 | -1.9827 | 28.0486 | 43.9459 | 34.5963 | 3.3865 | 122.841 | -1.6125 | 61.4205 | 95.269 | 74.7956 | 3.3462 | 253.2429 | -2.1991 | 126.6215 | 195.9463 | 153.7392
3.493 | 56.1423 | -1.9827 | 28.0711 | 43.9324 | 34.5754 | 3.3874 | 122.8395 | -1.6125 | 61.4198 | 95.1723 | 74.6991 | 3.347 | 253.1492 | -2.1991 | 126.5746 | 195.9015 | 153.7099
3.4938 | 56.1416 | -1.9827 | 28.0708 | 43.861 | 34.5041 | 3.3879 | 122.7922 | -1.613 | 61.3961 | 95.3237 | 74.8583 | 3.3477 | 253.1014 | -2.1991 | 126.5507 | 195.9466 | 153.763
3.4945 | 56.1867 | -1.9827 | 28.0934 | 44.0246 | 34.6602 | 3.3888 | 122.7907 | -1.613 | 61.3954 | 95.195 | 74.7299 | 3.3485 | 253.0979 | -2.1996 | 126.549 | 195.8879 | 153.7049
3.4953 | 56.2317 | -1.9827 | 28.1159 | 44.1891 | 34.8172 | 3.3892 | 122.7901 | -1.613 | 61.395 | 95.2517 | 74.7866 | 3.3492 | 253.0045 | -2.1996 | 126.5023 | 195.9222 | 153.7548
3.4959 | 56.2308 | -1.9836 | 28.1154 | 44.1527 | 34.7809 | 3.3901 | 122.7887 | -1.613 | 61.3943 | 95.1999 | 74.7352 | 3.35 | 253.0935 | -2.1996 | 126.5468 | 196.1487 | 153.9664
3.4967 | 56.23 | -1.9836 | 28.115 | 44.0914 | 34.7197 | 3.3907 | 122.7411 | -1.6135 | 61.3706 | 95.2282 | 74.7714 | 3.3507 | 253.0001 | -2.1996 | 126.5001 | 196.05 | 153.8833
3.4974 | 56.1836 | -1.9836 | 28.0918 | 44.1552 | 34.7912 | 3.3915 | 122.6938 | -1.6135 | 61.3469 | 95.1596 | 74.7106 | 3.3514 | 253.0882 | -2.2001 | 126.5441 | 196.0851 | 153.9037
3.4982 | 56.1829 | -1.9836 | 28.0915 | 44.0128 | 34.649 | 3.3921 | 122.6923 | -1.614 | 61.3462 | 95.0289 | 74.5802 | 3.3522 | 252.902 | -2.2006 | 126.451 | 195.938 | 153.7877
3.4989 | 56.1823 | -1.9836 | 28.0911 | 44.0375 | 34.6738 | 3.3928 | 122.6912 | -1.614 | 61.3456 | 94.9703 | 74.5218 | 3.353 | 253.0367 | -2.2006 | 126.5183 | 196.0204 | 153.8476
3.4997 | 56.2273 | -1.9836 | 28.1137 | 44.071 | 34.6998 | 3.3935 | 122.7361 | -1.614 | 61.3681 | 95.0418 | 74.5858 | 3.3538 | 252.8516 | -2.2006 | 126.4258 | 195.9519 | 153.8099
3.5004 | 56.2267 | -1.9836 | 28.1133 | 44.1887 | 34.8176 | 3.3942 | 122.735 | -1.614 | 61.3675 | 95.1152 | 74.6594 | 3.3544 | 252.8956 | -2.2006 | 126.4478 | 196.0698 | 153.9206
3.5012 | 56.226 | -1.9836 | 28.113 | 44.2643 | 34.8933 | 3.395 | 122.6877 | -1.614 | 61.3439 | 95.0096 | 74.5616 | 3.3552 | 252.7562 | -2.2006 | 126.3781 | 195.9791 | 153.8531
3.5019 | 56.2253 | -1.9836 | 28.1127 | 44.266 | 34.8951 | 3.3955 | 122.6409 | -1.614 | 61.3204 | 95.1472 | 74.707 | 3.3559 | 252.89 | -2.2011 | 126.445 | 196.0711 | 153.9227
3.5026 | 56.2702 | -1.9841 | 28.1351 | 44.1675 | 34.7892 | 3.3965 | 122.6393 | -1.614 | 61.3196 | 95.0904 | 74.6505 | 3.3567 | 252.7963 | -2.2011 | 126.3981 | 196.0012 | 153.8685
3.5033 | 56.2696 | -1.9841 | 28.1348 | 44.0832 | 34.7049 | 3.397 | 122.6845 | -1.614 | 61.3423 | 94.976 | 74.5286 | 3.3574 | 252.8399 | -2.2011 | 126.4199 | 196.076 | 153.936
3.504 | 56.269 | -1.9841 | 28.1345 | 44.2559 | 34.8777 | 3.3979 | 122.6831 | -1.614 | 61.3415 | 95.0913 | 74.6441 | 3.3584 | 252.6979 | -2.202 | 126.349 | 195.8292 | 153.7128
3.5048 | 56.2682 | -1.9841 | 28.1341 | 44.2505 | 34.8725 | 3.3983 | 122.6824 | -1.614 | 61.3412 | 95.1019 | 74.6549 | 3.3591 | 252.6502 | -2.202 | 126.3251 | 195.8493 | 153.7409
3.5055 | 56.2214 | -1.9851 | 28.1107 | 43.9762 | 34.606 | 3.3993 | 122.7269 | -1.614 | 61.3634 | 95.1812 | 74.7267 | 3.3599 | 252.5565 | -2.202 | 126.2783 | 195.6484 | 153.5557
3.5062 | 56.1292 | -1.9851 | 28.0646 | 43.8071 | 34.4523 | 3.3997 | 122.7723 | -1.614 | 61.3861 | 95.2208 | 74.7588 | 3.3607 | 252.5542 | -2.202 | 126.2771 | 195.7803 | 153.6879
3.507 | 56.1285 | -1.9851 | 28.0643 | 43.8638 | 34.509 | 3.4007 | 122.7707 | -1.614 | 61.3853 | 95.274 | 74.8123 | 3.3614 | 252.5064 | -2.202 | 126.2532 | 195.7194 | 153.635
3.5077 | 56.0821 | -1.9851 | 28.0411 | 44.0196 | 34.6726 | 3.4011 | 122.77 | -1.614 | 61.385 | 95.1107 | 74.6491 | 3.3622 | 252.4127 | -2.202 | 126.2064 | 195.8416 | 153.7728
3.5083 | 56.1271 | -1.9856 | 28.0636 | 44.0021 | 34.6476 | 3.402 | 122.8146 | -1.614 | 61.4073 | 95.181 | 74.7119 | 3.3629 | 252.4552 | -2.2025 | 126.2276 | 195.7918 | 153.716
3.5091 | 56.0804 | -1.9861 | 28.0402 | 44.0278 | 34.6811 | 3.4026 | 122.8597 | -1.614 | 61.4298 | 95.2546 | 74.7779 | 3.3637 | 252.4072 | -2.2025 | 126.2036 | 195.7848 | 153.717
3.5098 | 55.988 | -1.9865 | 27.994 | 43.9547 | 34.6233 | 3.4033 | 122.858 | -1.6145 | 61.429 | 95.3558 | 74.8794 | 3.3645 | 252.4962 | -2.2025 | 126.2481 | 195.9313 | 153.8486
3.5105 | 55.8959 | -1.9865 | 27.9479 | 43.8456 | 34.5296 | 3.404 | 122.8569 | -1.6145 | 61.4285 | 95.3772 | 74.9011 | 3.3652 | 252.4028 | -2.2025 | 126.2014 | 195.9836 | 153.9165
3.5113 | 55.8494 | -1.9865 | 27.9247 | 43.8794 | 34.5711 | 3.4047 | 122.9018 | -1.6145 | 61.4509 | 95.3357 | 74.852 | 3.3659 | 252.5366 | -2.203 | 126.2683 | 195.8436 | 153.7541
3.512 | 55.8486 | -1.987 | 27.9243 | 43.79 | 34.4819 | 3.4055 | 122.8545 | -1.6145 | 61.4273 | 95.278 | 74.8023 | 3.3667 | 252.444 | -2.2025 | 126.222 | 195.8452 | 153.7712
3.5127 | 55.8937 | -1.987 | 27.9468 | 43.8366 | 34.5209 | 3.4061 | 122.8996 | -1.6145 | 61.4498 | 95.3826 | 74.8993 | 3.3675 | 252.5307 | -2.2035 | 126.2654 | 195.6627 | 153.5742
3.5134 | 55.9388 | -1.987 | 27.9694 | 43.8371 | 34.514 | 3.407 | 122.8976 | -1.6149 | 61.4488 | 95.4056 | 74.9227 | 3.3682 | 252.2535 | -2.204 | 126.1268 | 195.5761 | 153.5339
3.5142 | 55.9381 | -1.987 | 27.969 | 43.7058 | 34.3827 | 3.4075 | 122.8968 | -1.6149 | 61.4484 | 95.5062 | 75.0234 | 3.3689 | 252.2058 | -2.204 | 126.1029 | 195.5263 | 153.492
3.5149 | 55.9832 | -1.987 | 27.9916 | 43.9303 | 34.5998 | 3.4084 | 122.8493 | -1.6149 | 61.4247 | 95.4005 | 74.9256 | 3.3697 | 252.0664 | -2.204 | 126.0332 | 195.5886 | 153.5775
3.5155 | 55.9827 | -1.987 | 27.9913 | 43.8471 | 34.5166 | 3.4089 | 122.8485 | -1.6149 | 61.4243 | 95.4121 | 74.9373 | 3.3704 | 252.1557 | -2.204 | 126.0779 | 195.5912 | 153.5653
3.5163 | 56.0277 | -1.987 | 28.0139 | 43.7606 | 34.4226 | 3.4099 | 122.893 | -1.6149 | 61.4465 | 95.5413 | 75.0591 | 3.3713 | 252.1074 | -2.204 | 126.0537 | 195.3881 | 153.3702
3.5171 | 56.0725 | -1.9875 | 28.0363 | 43.833 | 34.4876 | 3.4103 | 122.9384 | -1.6149 | 61.4692 | 95.653 | 75.1633 | 3.372 | 252.151 | -2.204 | 126.0755 | 195.5419 | 153.5167
3.5177 | 56.072 | -1.9875 | 28.036 | 43.7918 | 34.4464 | 3.4113 | 122.9368 | -1.6149 | 61.4684 | 95.5732 | 75.0837 | 3.3728 | 252.0562 | -2.2044 | 126.0281 | 195.4315 | 153.4222
3.5184 | 56.0711 | -1.988 | 28.0356 | 43.6484 | 34.3032 | 3.4117 | 122.9361 | -1.6149 | 61.4681 | 95.4919 | 75.0025 | 3.3735 | 252.0073 | -2.2049 | 126.0037 | 195.1761 | 153.1749
3.5191 | 56.0705 | -1.988 | 28.0353 | 43.5791 | 34.234 | 3.4127 | 122.9345 | -1.6149 | 61.4673 | 95.4851 | 74.996 | 3.3743 | 251.9582 | -2.2054 | 125.9791 | 195.2486 | 153.2556
3.5199 | 56.0698 | -1.988 | 28.0349 | 43.7507 | 34.4057 | 3.4132 | 122.9797 | -1.6149 | 61.4899 | 95.4937 | 74.9971 | 3.3751 | 251.9102 | -2.2054 | 125.9551 | 195.3466 | 153.3616
3.5206 | 56.1149 | -1.988 | 28.0575 | 43.9053 | 34.5528 | 3.4142 | 123.0247 | -1.6145 | 61.5124 | 95.5121 | 75.008 | 3.3758 | 251.9081 | -2.2054 | 125.954 | 195.3426 | 153.3579
3.5214 | 56.1142 | -1.988 | 28.0571 | 43.8129 | 34.4605 | 3.4146 | 123.0241 | -1.6145 | 61.512 | 95.5488 | 75.0448 | 3.3765 | 251.906 | -2.2054 | 125.953 | 195.3256 | 153.3412
3.522 | 56.1594 | -1.988 | 28.0797 | 43.8915 | 34.5316 | 3.4155 | 123.0686 | -1.6145 | 61.5343 | 95.7071 | 75.1956 | 3.3773 | 251.9494 | -2.2054 | 125.9747 | 195.3882 | 153.3967
3.5227 | 56.1588 | -1.988 | 28.0794 | 43.7682 | 34.4084 | 3.4163 | 123.1135 | -1.6145 | 61.5568 | 95.6285 | 75.1096 | 3.378 | 251.9005 | -2.2059 | 125.9502 | 195.3618 | 153.3784
3.5234 | 56.2039 | -1.988 | 28.1019 | 43.9058 | 34.5384 | 3.417 | 123.2045 | -1.6145 | 61.6022 | 95.647 | 75.1129 | 3.3788 | 251.9438 | -2.2059 | 125.9719 | 195.2465 | 153.2559
3.5242 | 56.2489 | -1.988 | 28.1245 | 44.0043 | 34.6294 | 3.4178 | 123.1566 | -1.6149 | 61.5783 | 95.6181 | 75.092 | 3.3795 | 251.7123 | -2.2064 | 125.8562 | 195.0918 | 153.1397
3.5249 | 56.2025 | -1.988 | 28.1013 | 43.8601 | 34.493 | 3.4184 | 123.1557 | -1.6149 | 61.5778 | 95.4876 | 74.9617 | 3.3803 | 251.71 | -2.2064 | 125.855 | 194.9476 | 152.996
3.5257 | 56.2018 | -1.988 | 28.1009 | 43.9317 | 34.5647 | 3.4192 | 123.1544 | -1.6149 | 61.5772 | 95.481 | 74.9553 | 3.3811 | 251.5238 | -2.2069 | 125.7619 | 194.9836 | 153.063
3.5264 | 56.2012 | -1.988 | 28.1006 | 43.9004 | 34.5335 | 3.4197 | 123.153 | -1.6154 | 61.5765 | 95.5024 | 74.9769 | 3.3818 | 251.5218 | -2.2069 | 125.7609 | 194.9296 | 153.0093
3.5272 | 56.2462 | -1.988 | 28.1231 | 43.7629 | 34.3885 | 3.4208 | 123.1513 | -1.6154 | 61.5756 | 95.4355 | 74.9103 | 3.3826 | 251.2911 | -2.2069 | 125.6456 | 194.9253 | 153.0434
3.5279 | 56.2453 | -1.9885 | 28.1227 | 43.9615 | 34.5873 | 3.4212 | 123.1506 | -1.6154 | 61.5753 | 95.5212 | 74.9961 | 3.3833 | 251.3336 | -2.2074 | 125.6668 | 194.8925 | 153.0036
3.5286 | 56.199 | -1.9885 | 28.0995 | 43.9723 | 34.6058 | 3.4222 | 123.149 | -1.6154 | 61.5745 | 95.5184 | 74.9935 | 3.3841 | 251.1943 | -2.2074 | 125.5971 | 194.8399 | 152.9742
3.5293 | 56.1983 | -1.9885 | 28.0992 | 43.96 | 34.5936 | 3.4226 | 123.1484 | -1.6154 | 61.5742 | 95.5441 | 75.0193 | 3.3848 | 251.1911 | -2.2078 | 125.5956 | 194.6933 | 152.8282
3.5301 | 56.2433 | -1.9885 | 28.1217 | 43.8705 | 34.4966 | 3.4237 | 123.1461 | -1.6159 | 61.573 | 95.564 | 75.0396 | 3.3856 | 251.0507 | -2.2083 | 125.5253 | 194.6442 | 152.8024
3.5309 | 56.2884 | -1.9885 | 28.1442 | 43.916 | 34.5347 | 3.4242 | 123.1453 | -1.6159 | 61.5727 | 95.4866 | 74.9623 | 3.3864 | 250.9113 | -2.2083 | 125.4557 | 194.6135 | 152.795
3.5315 | 56.2878 | -1.9885 | 28.1439 | 44.0098 | 34.6285 | 3.425 | 123.098 | -1.6159 | 61.549 | 95.4899 | 74.9736 | 3.3872 | 250.8177 | -2.2083 | 125.4088 | 194.4947 | 152.6917
3.5322 | 56.3329 | -1.9885 | 28.1665 | 44.0193 | 34.6305 | 3.4256 | 123.0505 | -1.6164 | 61.5252 | 95.3122 | 74.8038 | 3.388 | 250.7686 | -2.2088 | 125.3843 | 194.4982 | 152.7034
3.533 | 56.3324 | -1.988 | 28.1662 | 44.01 | 34.6213 | 3.4264 | 123.0492 | -1.6164 | 61.5246 | 95.4816 | 74.9734 | 3.3888 | 250.8119 | -2.2088 | 125.4059 | 194.7258 | 152.9239
3.5338 | 56.3775 | -1.988 | 28.1887 | 44.1635 | 34.7673 | 3.4271 | 123.0941 | -1.6164 | 61.5471 | 95.579 | 75.0633 | 3.3895 | 250.7185 | -2.2088 | 125.3593 | 194.7142 | 152.9277
3.5346 | 56.3767 | -1.988 | 28.1884 | 43.9512 | 34.5551 | 3.4279 | 123.0463 | -1.6169 | 61.5231 | 95.4302 | 74.9224 | 3.3902 | 250.7621 | -2.2088 | 125.3811 | 194.73 | 152.9363
3.5353 | 56.3761 | -1.988 | 28.188 | 44.1799 | 34.7838 | 3.4286 | 122.9992 | -1.6169 | 61.4996 | 95.3306 | 74.8307 | 3.391 | 250.6685 | -2.2088 | 125.3342 | 194.7831 | 153.0051
3.536 | 56.4212 | -1.988 | 28.2106 | 44.1374 | 34.7339 | 3.4292 | 122.9522 | -1.6169 | 61.4761 | 95.3781 | 74.8861 | 3.3918 | 250.7563 | -2.2093 | 125.3782 | 194.5991 | 152.8064
3.5368 | 56.4205 | -1.988 | 28.2102 | 44.1101 | 34.7066 | 3.43 | 122.9969 | -1.6169 | 61.4985 | 95.4505 | 74.951 | 3.3926 | 250.617 | -2.2093 | 125.3085 | 194.7725 | 153.003
3.5375 | 56.4656 | -1.988 | 28.2328 | 44.1916 | 34.7807 | 3.4306 | 122.9494 | -1.6174 | 61.4747 | 95.3228 | 74.8312 | 3.3933 | 250.6595 | -2.2098 | 125.3297 | 194.6097 | 152.8332
3.5382 | 56.5107 | -1.988 | 28.2554 | 44.3372 | 34.9187 | 3.4316 | 122.7627 | -1.6183 | 61.3813 | 94.9725 | 74.5121 | 3.3941 | 250.5658 | -2.2098 | 125.2829 | 194.6849 | 152.9239
3.539 | 56.5098 | -1.9885 | 28.2549 | 44.2987 | 34.8804 | 3.432 | 122.67 | -1.6183 | 61.335 | 94.8582 | 74.4132 | 3.3948 | 250.517 | -2.2103 | 125.2585 | 194.4806 | 152.7277
3.5397 | 56.5549 | -1.9885 | 28.2774 | 44.2593 | 34.8335 | 3.4331 | 122.5757 | -1.6188 | 61.2879 | 94.7221 | 74.2928 | 3.3956 | 250.3777 | -2.2103 | 125.1889 | 194.4319 | 152.7023
3.5405 | 56.5999 | -1.9885 | 28.2999 | 44.4608 | 35.0275 | 3.4336 | 122.4829 | -1.6188 | 61.2415 | 94.7637 | 74.3499 | 3.3963 | 250.4213 | -2.2103 | 125.2107 | 194.5077 | 152.7708
3.5412 | 56.5992 | -1.9885 | 28.2996 | 44.3125 | 34.8793 | 3.4346 | 122.4353 | -1.6188 | 61.2177 | 94.6539 | 74.248 | 3.3971 | 250.3277 | -2.2103 | 125.1638 | 194.4139 | 152.6926
3.5419 | 56.5986 | -1.9885 | 28.2993 | 44.2372 | 34.8041 | 3.4351 | 122.3425 | -1.6188 | 61.1713 | 94.5895 | 74.1991 | 3.3978 | 250.4169 | -2.2103 | 125.2085 | 194.5005 | 152.7644
3.5426 | 56.598 | -1.9885 | 28.299 | 44.3268 | 34.8939 | 3.4361 | 122.3409 | -1.6188 | 61.1705 | 94.6117 | 74.2215 | 3.3986 | 250.369 | -2.2103 | 125.1845 | 194.6285 | 152.9004
3.5433 | 56.5971 | -1.989 | 28.2986 | 44.3465 | 34.9136 | 3.4365 | 122.3403 | -1.6188 | 61.1701 | 94.7534 | 74.3633 | 3.3993 | 250.5027 | -2.2107 | 125.2514 | 194.6765 | 152.926
3.5441 | 56.5962 | -1.9894 | 28.2981 | 44.171 | 34.7384 | 3.4376 | 122.3385 | -1.6188 | 61.1693 | 94.7905 | 74.4007 | 3.4001 | 250.5004 | -2.2107 | 125.2502 | 194.6443 | 152.8942
3.5448 | 56.5955 | -1.9894 | 28.2978 | 44.1227 | 34.6901 | 3.438 | 122.3379 | -1.6188 | 61.169 | 94.7672 | 74.3775 | 3.4008 | 250.4983 | -2.2107 | 125.2492 | 194.5883 | 152.8385
3.5456 | 56.5948 | -1.9894 | 28.2974 | 44.1494 | 34.7169 | 3.4389 | 122.3359 | -1.6193 | 61.168 | 94.7052 | 74.3159 | 3.4016 | 250.496 | -2.2107 | 125.248 | 194.5341 | 152.7848
3.5463 | 56.5939 | -1.9899 | 28.297 | 44.209 | 34.7767 | 3.4396 | 122.3348 | -1.6193 | 61.1674 | 94.7477 | 74.3585 | 3.4023 | 250.4483 | -2.2107 | 125.2242 | 194.6853 | 152.9439
3.547 | 56.5933 | -1.9899 | 28.2967 | 44.3447 | 34.9124 | 3.4403 | 122.3797 | -1.6193 | 61.1899 | 94.7901 | 74.3935 | 3.4031 | 250.5361 | -2.2112 | 125.2681 | 194.6902 | 152.9342
3.5478 | 56.5926 | -1.9899 | 28.2963 | 44.2413 | 34.8092 | 3.4411 | 122.3784 | -1.6193 | 61.1892 | 94.7925 | 74.3961 | 3.4039 | 250.3957 | -2.2117 | 125.1979 | 194.5591 | 152.8264
3.5485 | 56.5919 | -1.9899 | 28.296 | 44.212 | 34.78 | 3.4418 | 122.3773 | -1.6193 | 61.1887 | 94.7389 | 74.3427 | 3.4046 | 250.3937 | -2.2117 | 125.1968 | 194.468 | 152.7358
3.5492 | 56.5913 | -1.9899 | 28.2957 | 44.2797 | 34.8478 | 3.4427 | 122.4219 | -1.6193 | 61.2109 | 94.7732 | 74.3696 | 3.4054 | 250.2076 | -2.2122 | 125.1038 | 194.2431 | 152.5418
3.55 | 56.5906 | -1.9899 | 28.2953 | 44.2913 | 34.8595 | 3.4432 | 122.4206 | -1.6198 | 61.2103 | 94.8086 | 74.4052 | 3.4061 | 250.2501 | -2.2127 | 125.125 | 194.1743 | 152.466
3.5507 | 56.6357 | -1.9899 | 28.3178 | 44.3179 | 34.8786 | 3.4442 | 122.4655 | -1.6193 | 61.2328 | 94.882 | 74.4711 | 3.407 | 250.0649 | -2.2127 | 125.0324 | 194.2937 | 152.6163
3.5515 | 56.6347 | -1.9904 | 28.3174 | 44.4204 | 34.9813 | 3.4446 | 122.5109 | -1.6193 | 61.2554 | 94.8587 | 74.4402 | 3.4077 | 250.0628 | -2.2127 | 125.0314 | 194.2797 | 152.6026
3.5521 | 56.5425 | -1.9909 | 28.2712 | 44.3354 | 34.9116 | 3.4457 | 122.5097 | -1.6188 | 61.2548 | 94.802 | 74.3838 | 3.4086 | 249.9236 | -2.2127 | 124.9618 | 194.2321 | 152.5782
3.5529 | 56.496 | -1.9909 | 28.248 | 44.3111 | 34.8951 | 3.4461 | 122.509 | -1.6188 | 61.2545 | 94.8787 | 74.4606 | 3.4093 | 249.9672 | -2.2127 | 124.9836 | 194.3699 | 152.7087
3.5536 | 56.4954 | -1.9909 | 28.2477 | 44.4508 | 35.0349 | 3.4472 | 122.5073 | -1.6188 | 61.2536 | 94.9129 | 74.495 | 3.4101 | 249.9648 | -2.2127 | 124.9824 | 194.3827 | 152.7219
3.5543 | 56.449 | -1.9909 | 28.2245 | 44.4286 | 35.0205 | 3.4477 | 122.5985 | -1.6188 | 61.2992 | 94.9105 | 74.4774 | 3.4108 | 250.0084 | -2.2127 | 125.0042 | 194.5285 | 152.8604
3.5551 | 56.4483 | -1.9909 | 28.2241 | 44.3833 | 34.9752 | 3.4487 | 122.5969 | -1.6188 | 61.2984 | 95.0417 | 74.6088 | 3.4115 | 249.9596 | -2.2132 | 124.9798 | 194.4062 | 152.7462
3.5558 | 56.4474 | -1.9914 | 28.2237 | 44.5429 | 35.135 | 3.4492 | 122.5501 | -1.6188 | 61.275 | 95.0033 | 74.5782 | 3.4123 | 249.9117 | -2.2132 | 124.9558 | 194.3092 | 152.6572
3.5566 | 56.4467 | -1.9914 | 28.2233 | 44.3855 | 34.9777 | 3.4502 | 122.5485 | -1.6188 | 61.2742 | 94.9895 | 74.5647 | 3.413 | 249.8628 | -2.2136 | 124.9314 | 194.3248 | 152.681
3.5572 | 56.4462 | -1.9914 | 28.2231 | 44.4372 | 35.0295 | 3.4508 | 122.5475 | -1.6188 | 61.2738 | 95.076 | 74.6514 | 3.4138 | 249.8149 | -2.2136 | 124.9074 | 194.3248 | 152.689
3.558 | 56.4912 | -1.9914 | 28.2456 | 44.3147 | 34.8996 | 3.4516 | 122.6383 | -1.6188 | 61.3191 | 95.1633 | 74.7236 | 3.4145 | 249.8128 | -2.2136 | 124.9064 | 194.2058 | 152.5703
3.5588 | 56.4904 | -1.9914 | 28.2452 | 44.2964 | 34.8813 | 3.4524 | 122.637 | -1.6188 | 61.3185 | 95.2267 | 74.7872 | 3.4153 | 249.7649 | -2.2136 | 124.8824 | 194.3538 | 152.7264
3.5595 | 56.5355 | -1.9914 | 28.2678 | 44.4739 | 35.0513 | 3.4531 | 122.6819 | -1.6188 | 61.3409 | 95.1651 | 74.7182 | 3.416 | 249.8062 | -2.2146 | 124.9031 | 194.1456 | 152.5112
3.5602 | 56.5349 | -1.9914 | 28.2674 | 44.4126 | 34.9901 | 3.4539 | 122.726 | -1.6193 | 61.363 | 95.1463 | 74.692 | 3.4167 | 249.7129 | -2.2146 | 124.8564 | 194.1639 | 152.5451
3.5609 | 56.5343 | -1.9914 | 28.2671 | 44.3173 | 34.8949 | 3.4546 | 122.7698 | -1.6203 | 61.3849 | 95.0323 | 74.5707 | 3.4175 | 249.8018 | -2.2146 | 124.9009 | 194.3134 | 152.6798
3.5617 | 56.5333 | -1.9919 | 28.2667 | 44.3749 | 34.9527 | 3.4555 | 122.6759 | -1.6208 | 61.3379 | 94.9714 | 74.5254 | 3.4183 | 249.6626 | -2.2146 | 124.8313 | 194.2098 | 152.5994
3.5624 | 56.5784 | -1.9919 | 28.2892 | 44.5324 | 35.1027 | 3.4561 | 122.5829 | -1.6208 | 61.2915 | 94.9099 | 74.4794 | 3.4189 | 249.7521 | -2.2146 | 124.876 | 194.3145 | 152.6892
3.563 | 56.5779 | -1.9919 | 28.2889 | 44.2941 | 34.8645 | 3.4571 | 122.5353 | -1.6208 | 61.2677 | 94.8981 | 74.4755 | 3.4198 | 249.6571 | -2.2151 | 124.8285 | 194.1951 | 152.5856
3.5638 | 56.6229 | -1.9919 | 28.3114 | 44.3686 | 34.9315 | 3.4575 | 122.5347 | -1.6208 | 61.2673 | 95.0098 | 74.5873 | 3.4204 | 249.7009 | -2.2151 | 124.8505 | 194.193 | 152.5762
3.5645 | 56.7137 | -1.9919 | 28.3568 | 44.4741 | 35.0218 | 3.4586 | 122.5335 | -1.6203 | 61.2667 | 95.0551 | 74.6329 | 3.4212 | 249.6073 | -2.2151 | 124.8037 | 194.1922 | 152.591
3.5653 | 56.713 | -1.9919 | 28.3565 | 44.3577 | 34.9055 | 3.4591 | 122.5787 | -1.6203 | 61.2893 | 95.0307 | 74.6009 | 3.4219 | 249.6498 | -2.2156 | 124.8249 | 194.2215 | 152.6132
3.566 | 56.7123 | -1.9919 | 28.3562 | 44.4184 | 34.9663 | 3.4602 | 122.5769 | -1.6203 | 61.2885 | 95.1138 | 74.6843 | 3.4227 | 249.4649 | -2.2156 | 124.7325 | 194.0831 | 152.5056
3.5667 | 56.7117 | -1.9919 | 28.3558 | 44.4061 | 34.9541 | 3.4606 | 122.5763 | -1.6203 | 61.2881 | 95.2055 | 74.7761 | 3.4234 | 249.4629 | -2.2156 | 124.7314 | 194.1451 | 152.5679
3.5674 | 56.7111 | -1.9919 | 28.3555 | 44.4057 | 34.9539 | 3.4617 | 122.6205 | -1.6203 | 61.3103 | 95.2036 | 74.7669 | 3.4242 | 249.4149 | -2.2156 | 124.7075 | 194.1241 | 152.5549
3.5682 | 56.7561 | -1.9919 | 28.378 | 44.3162 | 34.8569 | 3.4622 | 122.7117 | -1.6203 | 61.3559 | 95.2882 | 74.8363 | 3.4249 | 249.365 | -2.2165 | 124.6825 | 194.0072 | 152.4464
3.5689 | 56.8011 | -1.9919 | 28.4006 | 44.4278 | 34.9609 | 3.4632 | 122.7561 | -1.6203 | 61.3781 | 95.3894 | 74.9301 | 3.4256 | 249.1804 | -2.2165 | 124.5902 | 193.7019 | 152.1718
3.5696 | 56.8005 | -1.9919 | 28.4003 | 44.3995 | 34.9327 | 3.4638 | 122.7552 | -1.6203 | 61.3776 | 95.319 | 74.8598 | 3.4264 | 249.0412 | -2.2165 | 124.5206 | 193.7943 | 152.2874
3.5704 | 56.7996 | -1.9923 | 28.3998 | 44.471 | 35.0045 | 3.4647 | 122.7997 | -1.6203 | 61.3999 | 95.3382 | 74.8716 | 3.4271 | 248.9479 | -2.2165 | 124.474 | 193.8277 | 152.3363
3.5711 | 56.8446 | -1.9923 | 28.4223 | 44.5036 | 35.0295 | 3.4654 | 122.844 | -1.6208 | 61.422 | 95.3014 | 74.8274 | 3.4279 | 248.9456 | -2.2165 | 124.4728 | 193.7715 | 152.2806
3.5718 | 56.8442 | -1.9919 | 28.4221 | 44.5663 | 35.0923 | 3.4662 | 122.9342 | -1.6212 | 61.4671 | 95.2726 | 74.7835 | 3.4286 | 249.0348 | -2.2165 | 124.5174 | 193.8561 | 152.3503
3.5725 | 56.8436 | -1.9919 | 28.4218 | 44.466 | 34.9921 | 3.4671 | 122.8862 | -1.6217 | 61.4431 | 95.1366 | 74.6556 | 3.4294 | 248.8945 | -2.217 | 124.4472 | 193.825 | 152.3426
3.5733 | 56.8429 | -1.9919 | 28.4214 | 44.6686 | 35.1948 | 3.4678 | 122.7466 | -1.6222 | 61.3733 | 95.0129 | 74.5551 | 3.4301 | 248.8913 | -2.2175 | 124.4456 | 193.8694 | 152.3876
3.574 | 56.8877 | -1.9923 | 28.4439 | 44.5601 | 35.0788 | 3.4687 | 122.6992 | -1.6222 | 61.3496 | 95.0762 | 74.6263 | 3.431 | 248.705 | -2.218 | 124.3525 | 193.4074 | 151.9565
3.5748 | 56.887 | -1.9923 | 28.4435 | 44.6248 | 35.1436 | 3.4694 | 122.6981 | -1.6222 | 61.349 | 95.2486 | 74.7989 | 3.4317 | 248.703 | -2.218 | 124.3515 | 193.6204 | 152.1699
3.5755 | 56.9321 | -1.9923 | 28.466 | 44.5413 | 35.0526 | 3.4704 | 122.7425 | -1.6222 | 61.3712 | 95.2488 | 74.7917 | 3.4325 | 248.517 | -2.2185 | 124.2585 | 193.4864 | 152.0669
3.5762 | 56.8857 | -1.9923 | 28.4429 | 44.5551 | 35.0742 | 3.4709 | 122.7417 | -1.6222 | 61.3708 | 95.2624 | 74.8055 | 3.4332 | 248.515 | -2.2185 | 124.2575 | 193.4714 | 152.0522
3.5769 | 56.8849 | -1.9928 | 28.4424 | 44.4707 | 34.9899 | 3.4719 | 122.7861 | -1.6222 | 61.393 | 95.2626 | 74.7983 | 3.4339 | 248.3761 | -2.2185 | 124.188 | 193.2959 | 151.8999
3.5776 | 56.8842 | -1.9928 | 28.4421 | 44.5244 | 35.0437 | 3.4725 | 122.8311 | -1.6222 | 61.4155 | 95.4331 | 74.9613 | 3.4346 | 248.4653 | -2.2185 | 124.2327 | 193.2416 | 151.8307
3.5784 | 56.9292 | -1.9928 | 28.4646 | 44.5259 | 35.0377 | 3.4736 | 122.8753 | -1.6222 | 61.4377 | 95.2862 | 74.807 | 3.4354 | 248.325 | -2.219 | 124.1625 | 193.0524 | 151.6649
3.5791 | 56.9286 | -1.9928 | 28.4643 | 44.3696 | 34.8815 | 3.4741 | 122.8745 | -1.6222 | 61.4373 | 95.2968 | 74.8177 | 3.4361 | 248.2773 | -2.219 | 124.1387 | 193.0446 | 151.6651
3.5798 | 56.9279 | -1.9928 | 28.464 | 44.5123 | 35.0243 | 3.4752 | 122.8728 | -1.6222 | 61.4364 | 95.188 | 74.7092 | 3.4368 | 248.184 | -2.219 | 124.092 | 193.037 | 151.673
3.5806 | 56.9272 | -1.9928 | 28.4636 | 44.6859 | 35.1981 | 3.4757 | 122.872 | -1.6222 | 61.436 | 95.3196 | 74.8409 | 3.4376 | 248.1361 | -2.219 | 124.068 | 193.063 | 151.707
3.5813 | 56.9723 | -1.9928 | 28.4861 | 44.7915 | 35.2961 | 3.4768 | 122.8697 | -1.6227 | 61.4348 | 95.2365 | 74.7582 | 3.4384 | 248.1794 | -2.219 | 124.0897 | 193.1477 | 151.7844
3.5821 | 57.0173 | -1.9928 | 28.5086 | 44.821 | 35.3181 | 3.4774 | 122.8676 | -1.6237 | 61.4338 | 95.1695 | 74.6916 | 3.4391 | 248.1774 | -2.219 | 124.0887 | 193.2716 | 151.9087
3.5827 | 57.0625 | -1.9928 | 28.5312 | 44.7795 | 35.2691 | 3.4783 | 122.7742 | -1.6237 | 61.3871 | 95.0668 | 74.6045 | 3.4398 | 248.2198 | -2.2195 | 124.1099 | 193.2499 | 151.88
3.5835 | 57.0617 | -1.9928 | 28.5309 | 44.7742 | 35.2639 | 3.4791 | 122.635 | -1.6237 | 61.3175 | 94.9592 | 74.5201 | 3.4405 | 248.1722 | -2.2195 | 124.0861 | 193.1791 | 151.8171
3.5842 | 57.1068 | -1.9928 | 28.5534 | 44.8607 | 35.3429 | 3.4799 | 122.5877 | -1.6237 | 61.2939 | 94.9976 | 74.5663 | 3.4414 | 248.2608 | -2.2195 | 124.1304 | 193.3994 | 152.0226
3.585 | 57.1061 | -1.9928 | 28.553 | 44.7194 | 35.2017 | 3.4808 | 122.5403 | -1.6237 | 61.2702 | 94.9029 | 74.4795 | 3.442 | 248.2123 | -2.2199 | 124.1062 | 193.2742 | 151.9055
3.5857 | 57.1512 | -1.9928 | 28.5756 | 44.8849 | 35.3597 | 3.4815 | 122.5392 | -1.6237 | 61.2696 | 95.0723 | 74.6491 | 3.4428 | 248.3013 | -2.2199 | 124.1506 | 193.3807 | 151.9971
3.5864 | 57.1503 | -1.9933 | 28.5751 | 44.9675 | 35.4425 | 3.4825 | 122.5376 | -1.6237 | 61.2688 | 94.9365 | 74.5136 | 3.4435 | 248.1624 | -2.2199 | 124.0812 | 193.1982 | 151.8378
3.5872 | 57.1953 | -1.9933 | 28.5976 | 45.026 | 35.4935 | 3.483 | 122.5363 | -1.6241 | 61.2681 | 94.8499 | 74.4272 | 3.4442 | 248.2048 | -2.2204 | 124.1024 | 193.2105 | 151.843
3.5879 | 57.1946 | -1.9933 | 28.5973 | 44.7887 | 35.2562 | 3.4841 | 122.4885 | -1.6241 | 61.2443 | 94.762 | 74.3473 | 3.445 | 248.1569 | -2.2204 | 124.0784 | 193.3805 | 152.0211
3.5887 | 57.2396 | -1.9933 | 28.6198 | 44.8242 | 35.2842 | 3.4846 | 122.4877 | -1.6241 | 61.2439 | 94.8147 | 74.4 | 3.4457 | 248.2461 | -2.2204 | 124.123 | 193.3812 | 152.0068
3.5895 | 57.2389 | -1.9933 | 28.6194 | 44.9368 | 35.397 | 3.4857 | 122.486 | -1.6241 | 61.243 | 94.8218 | 74.4074 | 3.4465 | 248.0602 | -2.2209 | 124.0301 | 193.1232 | 151.7799
3.5902 | 57.2383 | -1.9933 | 28.6191 | 45.0225 | 35.4828 | 3.4862 | 122.4852 | -1.6241 | 61.2426 | 94.7204 | 74.3062 | 3.4472 | 248.0125 | -2.2209 | 124.0063 | 193.1954 | 151.86
3.591 | 57.1916 | -1.9938 | 28.5958 | 44.9922 | 35.4603 | 3.4873 | 122.5289 | -1.6246 | 61.2644 | 94.8253 | 74.4038 | 3.448 | 247.8722 | -2.2214 | 123.9361 | 193.0443 | 151.7323
3.5918 | 57.1449 | -1.9943 | 28.5724 | 44.8989 | 35.3748 | 3.4878 | 122.5741 | -1.6246 | 61.287 | 94.7999 | 74.3709 | 3.4488 | 247.8243 | -2.2214 | 123.9121 | 192.9883 | 151.6843
3.5925 | 57.1443 | -1.9943 | 28.5721 | 44.9546 | 35.4306 | 3.4889 | 122.6183 | -1.6246 | 61.3091 | 94.959 | 74.5226 | 3.4496 | 247.7307 | -2.2214 | 123.8654 | 193.0276 | 151.7391
3.5933 | 57.0978 | -1.9943 | 28.5489 | 44.9004 | 35.3841 | 3.4895 | 122.6173 | -1.6246 | 61.3087 | 94.7825 | 74.3463 | 3.4503 | 247.6375 | -2.2214 | 123.8187 | 192.8269 | 151.554
3.594 | 57.0969 | -1.9948 | 28.5485 | 44.969 | 35.4528 | 3.4905 | 122.6157 | -1.6246 | 61.3079 | 94.8247 | 74.3887 | 3.4511 | 247.634 | -2.2219 | 123.817 | 192.7153 | 151.4429
3.5947 | 57.0963 | -1.9948 | 28.5481 | 45.1207 | 35.6046 | 3.4911 | 122.6148 | -1.6246 | 61.3074 | 94.9722 | 74.5364 | 3.4518 | 247.5864 | -2.2219 | 123.7932 | 192.7454 | 151.481
3.5954 | 57.0954 | -1.9952 | 28.5477 | 44.7853 | 35.2694 | 3.492 | 122.6128 | -1.6251 | 61.3064 | 94.9303 | 74.4948 | 3.4526 | 247.6753 | -2.2219 | 123.8376 | 192.9989 | 151.7197
3.5962 | 57.0947 | -1.9952 | 28.5473 | 44.8569 | 35.3411 | 3.4928 | 122.6115 | -1.6251 | 61.3058 | 94.8206 | 74.3854 | 3.4533 | 247.582 | -2.2219 | 123.791 | 193.0833 | 151.8196
3.597 | 57.094 | -1.9952 | 28.547 | 44.8126 | 35.2969 | 3.4937 | 122.6101 | -1.6251 | 61.305 | 94.8259 | 74.3909 | 3.4541 | 247.6253 | -2.2219 | 123.8127 | 192.9969 | 151.726
3.5977 | 57.139 | -1.9952 | 28.5695 | 44.9711 | 35.4479 | 3.4945 | 122.6088 | -1.6251 | 61.3044 | 94.9643 | 74.5295 | 3.4549 | 247.5318 | -2.2219 | 123.7659 | 192.9662 | 151.7109
3.5984 | 57.1841 | -1.9952 | 28.5921 | 44.8756 | 35.3449 | 3.4952 | 122.6077 | -1.6251 | 61.3039 | 94.9567 | 74.5221 | 3.4556 | 247.6199 | -2.2224 | 123.8099 | 192.9872 | 151.7173
3.5992 | 57.1832 | -1.9957 | 28.5916 | 44.9242 | 35.3937 | 3.4961 | 122.6522 | -1.6251 | 61.3261 | 94.939 | 74.497 | 3.4564 | 247.5263 | -2.2224 | 123.7632 | 192.9015 | 151.6471
3.6 | 57.1824 | -1.9957 | 28.5912 | 44.9888 | 35.4584 | 3.4968 | 122.6971 | -1.6251 | 61.3486 | 94.9174 | 74.4679 | 3.4571 | 247.4776 | -2.2228 | 123.7388 | 192.8661 | 151.6199
3.6007 | 57.1358 | -1.9962 | 28.5679 | 44.8906 | 35.368 | 3.4978 | 122.695 | -1.6256 | 61.3475 | 94.8114 | 74.3623 | 3.458 | 247.3384 | -2.2228 | 123.6692 | 192.8066 | 151.5835
3.6015 | 57.1353 | -1.9957 | 28.5677 | 44.9903 | 35.4677 | 3.4984 | 122.648 | -1.6256 | 61.324 | 94.9289 | 74.4876 | 3.4587 | 247.3364 | -2.2228 | 123.6682 | 192.8145 | 151.5918
3.6022 | 57.1345 | -1.9962 | 28.5672 | 44.9219 | 35.3995 | 3.4994 | 122.6924 | -1.6256 | 61.3462 | 94.9101 | 74.4614 | 3.4595 | 247.2873 | -2.2233 | 123.6437 | 192.6971 | 151.4825
3.6031 | 57.1794 | -1.9962 | 28.5897 | 44.9994 | 35.4695 | 3.5 | 122.7374 | -1.6256 | 61.3687 | 95.0066 | 74.5504 | 3.4603 | 247.3762 | -2.2233 | 123.6881 | 192.9395 | 151.7102
3.6038 | 57.133 | -1.9962 | 28.5665 | 44.9292 | 35.407 | 3.5011 | 122.7357 | -1.6256 | 61.3678 | 94.9808 | 74.5248 | 3.4611 | 247.2827 | -2.2233 | 123.6414 | 192.6298 | 151.416
3.6045 | 57.1324 | -1.9962 | 28.5662 | 44.7939 | 35.2718 | 3.5016 | 122.6889 | -1.6256 | 61.3445 | 94.9034 | 74.4552 | 3.4619 | 247.188 | -2.2238 | 123.594 | 192.5885 | 151.3905
3.6053 | 57.1773 | -1.9962 | 28.5887 | 45.0493 | 35.5198 | 3.5027 | 122.7331 | -1.6256 | 61.3666 | 95.0245 | 74.569 | 3.4627 | 247.1857 | -2.2238 | 123.5929 | 192.6793 | 151.4817
3.606 | 57.2224 | -1.9962 | 28.6112 | 45.0529 | 35.5158 | 3.5032 | 122.7783 | -1.6256 | 61.3891 | 95.1101 | 74.647 | 3.4634 | 247.2293 | -2.2238 | 123.6147 | 192.8231 | 151.6182
3.6068 | 57.1755 | -1.9972 | 28.5878 | 44.9895 | 35.4603 | 3.5043 | 122.7765 | -1.6256 | 61.3883 | 95.1762 | 74.7134 | 3.4641 | 247.1817 | -2.2238 | 123.5908 | 192.7463 | 151.5494
3.6075 | 57.1289 | -1.9977 | 28.5645 | 44.7973 | 35.2758 | 3.5048 | 122.7292 | -1.6261 | 61.3646 | 95.0436 | 74.5887 | 3.4649 | 247.0882 | -2.2238 | 123.5441 | 192.7485 | 151.5672
3.6083 | 57.0825 | -1.9977 | 28.5413 | 44.6441 | 35.1303 | 3.5058 | 122.6817 | -1.6261 | 61.3408 | 94.8318 | 74.3849 | 3.4657 | 247.1759 | -2.2243 | 123.588 | 192.7375 | 151.5415
3.609 | 57.0359 | -1.9981 | 28.518 | 44.6378 | 35.1318 | 3.5065 | 122.68 | -1.6266 | 61.34 | 94.841 | 74.3944 | 3.4664 | 247.1283 | -2.2243 | 123.5642 | 192.7147 | 151.5266
3.6098 | 56.9433 | -1.9991 | 28.4717 | 44.4456 | 34.9551 | 3.5074 | 122.6786 | -1.6266 | 61.3393 | 94.7483 | 74.3019 | 3.4672 | 247.2161 | -2.2248 | 123.608 | 192.7126 | 151.5099
3.6105 | 56.897 | -1.9991 | 28.4485 | 44.4955 | 35.0126 | 3.5081 | 122.5855 | -1.6266 | 61.2928 | 94.6888 | 74.2579 | 3.468 | 247.0313 | -2.2248 | 123.5157 | 192.7322 | 151.5603
3.6113 | 56.8048 | -1.9991 | 28.4024 | 44.3404 | 34.8729 | 3.5089 | 122.5842 | -1.6266 | 61.2921 | 94.6742 | 74.2434 | 3.4687 | 246.9837 | -2.2248 | 123.4919 | 192.5874 | 151.4235
3.6121 | 56.8041 | -1.9991 | 28.4021 | 44.495 | 35.0277 | 3.5098 | 122.5368 | -1.6266 | 61.2684 | 94.5854 | 74.1626 | 3.4695 | 246.7978 | -2.2253 | 123.3989 | 192.4345 | 151.3016
3.6128 | 56.7578 | -1.9991 | 28.3789 | 44.3759 | 34.9162 | 3.5105 | 122.5811 | -1.6271 | 61.2906 | 94.7257 | 74.2955 | 3.4703 | 246.7955 | -2.2253 | 123.3978 | 192.4144 | 151.2818
3.6136 | 56.757 | -1.9991 | 28.3785 | 44.3935 | 34.934 | 3.5114 | 122.6257 | -1.6271 | 61.3128 | 94.7219 | 74.2843 | 3.4711 | 246.7009 | -2.2257 | 123.3504 | 192.3211 | 151.2043
3.6143 | 56.8021 | -1.9991 | 28.401 | 44.445 | 34.978 | 3.5121 | 122.6246 | -1.6271 | 61.3123 | 94.7214 | 74.2839 | 3.4718 | 246.6521 | -2.2262 | 123.3261 | 192.2698 | 151.1611
3.6151 | 56.8014 | -1.9991 | 28.4007 | 44.3457 | 34.8788 | 3.5131 | 122.623 | -1.6271 | 61.3115 | 94.7456 | 74.3084 | 3.4727 | 246.5127 | -2.2262 | 123.2564 | 192.2361 | 151.1506
3.6158 | 56.8464 | -1.9991 | 28.4232 | 44.5202 | 35.0458 | 3.5135 | 122.5764 | -1.6271 | 61.2882 | 94.7173 | 74.2879 | 3.4734 | 246.5118 | -2.2257 | 123.2559 | 192.3126 | 151.2273
3.6165 | 56.8915 | -1.9991 | 28.4458 | 44.4137 | 34.9318 | 3.5146 | 122.6206 | -1.6271 | 61.3103 | 94.7844 | 74.3476 | 3.4742 | 246.4639 | -2.2257 | 123.232 | 192.3676 | 151.2903
3.6172 | 56.9366 | -1.9991 | 28.4683 | 44.3813 | 34.8918 | 3.5151 | 122.6652 | -1.6275 | 61.3326 | 94.7647 | 74.3205 | 3.4749 | 246.3685 | -2.2267 | 123.1842 | 192.176 | 151.1146
3.618 | 56.9815 | -1.9991 | 28.4908 | 44.5347 | 35.0378 | 3.5162 | 122.6175 | -1.6275 | 61.3087 | 94.6919 | 74.2556 | 3.4757 | 246.2749 | -2.2267 | 123.1375 | 192.1652 | 151.1194
3.6187 | 57.0266 | -1.9991 | 28.5133 | 44.6153 | 35.1108 | 3.5166 | 122.5709 | -1.6275 | 61.2854 | 94.7656 | 74.3371 | 3.4765 | 246.1814 | -2.2267 | 123.0907 | 192.2295 | 151.1992
3.6195 | 57.0256 | -1.9996 | 28.5128 | 44.6298 | 35.1256 | 3.5176 | 122.5233 | -1.6275 | 61.2617 | 94.7158 | 74.2952 | 3.4772 | 246.1794 | -2.2267 | 123.0897 | 192.2345 | 151.2046
3.6202 | 57.025 | -1.9996 | 28.5125 | 44.5585 | 35.0544 | 3.5182 | 122.5683 | -1.6275 | 61.2842 | 94.7713 | 74.3432 | 3.478 | 246.1771 | -2.2267 | 123.0886 | 192.2783 | 151.2488
3.6211 | 57.0242 | -1.9996 | 28.5121 | 44.6961 | 35.1921 | 3.5192 | 122.5667 | -1.6275 | 61.2834 | 94.7775 | 74.3497 | 3.4787 | 246.1751 | -2.2267 | 123.0875 | 192.2353 | 151.2061
3.6218 | 57.0235 | -1.9996 | 28.5118 | 44.7008 | 35.1969 | 3.5197 | 122.5654 | -1.628 | 61.2827 | 94.7709 | 74.3433 | 3.4794 | 246.0808 | -2.2272 | 123.0404 | 192.3712 | 151.3577
3.6226 | 56.9769 | -2.0001 | 28.4884 | 44.7575 | 35.2614 | 3.5206 | 122.564 | -1.628 | 61.282 | 94.6932 | 74.2658 | 3.4802 | 246.1241 | -2.2272 | 123.062 | 192.4208 | 151.4002
3.6233 | 56.9303 | -2.0006 | 28.4652 | 44.7053 | 35.2169 | 3.5213 | 122.6088 | -1.628 | 61.3044 | 94.5846 | 74.1498 | 3.481 | 246.0762 | -2.2272 | 123.0381 | 192.3269 | 151.3142
3.6241 | 56.9296 | -2.0006 | 28.4648 | 44.6219 | 35.1337 | 3.5221 | 122.6535 | -1.628 | 61.3267 | 94.6789 | 74.2367 | 3.4817 | 246.2109 | -2.2272 | 123.1055 | 192.3963 | 151.3611
3.6248 | 56.8832 | -2.0006 | 28.4416 | 44.6768 | 35.1962 | 3.5229 | 122.6522 | -1.628 | 61.3261 | 94.7073 | 74.2653 | 3.4825 | 246.1186 | -2.2267 | 123.0593 | 192.335 | 151.3153
3.6256 | 56.8825 | -2.0006 | 28.4413 | 44.6214 | 35.141 | 3.5236 | 122.6971 | -1.628 | 61.3485 | 94.8207 | 74.3712 | 3.4833 | 246.2075 | -2.2267 | 123.1037 | 192.2995 | 151.2649
3.6263 | 56.9276 | -2.0006 | 28.4638 | 44.6369 | 35.149 | 3.5245 | 122.6956 | -1.628 | 61.3478 | 94.967 | 74.5177 | 3.484 | 246.2054 | -2.2267 | 123.1027 | 192.4015 | 151.3672
3.6271 | 56.9725 | -2.0006 | 28.4863 | 44.6864 | 35.191 | 3.525 | 122.6948 | -1.628 | 61.3474 | 94.8726 | 74.4235 | 3.4848 | 246.3855 | -2.2267 | 123.1928 | 192.6035 | 151.5393
3.6278 | 57.0176 | -2.0006 | 28.5088 | 44.7449 | 35.242 | 3.5261 | 122.739 | -1.628 | 61.3695 | 94.9637 | 74.5072 | 3.4856 | 246.3832 | -2.2267 | 123.1916 | 192.6454 | 151.5815
3.6286 | 57.0169 | -2.0006 | 28.5084 | 44.8376 | 35.3347 | 3.5266 | 122.6923 | -1.628 | 61.3461 | 94.8763 | 74.4276 | 3.4863 | 246.379 | -2.2277 | 123.1895 | 192.5224 | 151.4592
3.6293 | 57.0619 | -2.0006 | 28.531 | 44.8521 | 35.3418 | 3.5276 | 122.6447 | -1.628 | 61.3224 | 94.8965 | 74.4558 | 3.4871 | 246.3311 | -2.2277 | 123.1655 | 192.2684 | 151.2132
3.63 | 57.0156 | -2.0006 | 28.5078 | 44.9529 | 35.4503 | 3.5281 | 122.6439 | -1.628 | 61.322 | 94.8191 | 74.3785 | 3.4878 | 246.2835 | -2.2277 | 123.1417 | 192.3816 | 151.3344
3.6307 | 57.0147 | -2.001 | 28.5074 | 44.9405 | 35.4381 | 3.5292 | 122.6422 | -1.628 | 61.3211 | 94.8953 | 74.4549 | 3.4886 | 246.3256 | -2.2282 | 123.1628 | 192.4357 | 151.3815
3.6316 | 57.0596 | -2.001 | 28.5298 | 44.868 | 35.358 | 3.5297 | 122.6873 | -1.628 | 61.3437 | 94.9588 | 74.511 | 3.4894 | 246.1865 | -2.2282 | 123.0933 | 192.2052 | 151.1741
3.6323 | 57.0133 | -2.001 | 28.5066 | 44.7868 | 35.2846 | 3.5307 | 122.6398 | -1.628 | 61.3199 | 94.8431 | 74.4031 | 3.4901 | 246.1845 | -2.2282 | 123.0923 | 192.2012 | 151.1704
3.6331 | 57.0125 | -2.001 | 28.5063 | 44.7344 | 35.2324 | 3.5312 | 122.6849 | -1.628 | 61.3425 | 94.8866 | 74.4392 | 3.4908 | 246.1825 | -2.2282 | 123.0913 | 192.1832 | 151.1528
3.6338 | 57.0117 | -2.0015 | 28.5058 | 44.8441 | 35.3421 | 3.5322 | 122.6828 | -1.6285 | 61.3414 | 94.8116 | 74.3645 | 3.4915 | 246.3629 | -2.2282 | 123.1814 | 192.4174 | 151.3569
3.6346 | 57.0566 | -2.0015 | 28.5283 | 44.7575 | 35.2481 | 3.5328 | 122.6818 | -1.6285 | 61.3409 | 94.7882 | 74.3412 | 3.4923 | 246.3595 | -2.2286 | 123.1797 | 192.4597 | 151.3998
3.6353 | 57.056 | -2.0015 | 28.528 | 44.7622 | 35.2529 | 3.5336 | 122.7719 | -1.629 | 61.386 | 94.7412 | 74.2793 | 3.493 | 246.4486 | -2.2286 | 123.2243 | 192.4823 | 151.4075
3.6361 | 57.0553 | -2.0015 | 28.5276 | 44.8299 | 35.3206 | 3.5344 | 122.6787 | -1.629 | 61.3394 | 94.7597 | 74.3132 | 3.4938 | 246.3095 | -2.2286 | 123.1548 | 192.2397 | 151.1881
3.6368 | 57.1003 | -2.0015 | 28.5502 | 44.8424 | 35.3257 | 3.5351 | 122.7236 | -1.629 | 61.3618 | 94.7691 | 74.3151 | 3.4945 | 246.352 | -2.2291 | 123.176 | 192.213 | 151.1543
3.6375 | 57.0997 | -2.0015 | 28.5498 | 44.9681 | 35.4514 | 3.5359 | 122.6763 | -1.629 | 61.3382 | 94.6745 | 74.2284 | 3.4953 | 246.2585 | -2.2291 | 123.1292 | 192.2123 | 151.1692
3.6382 | 57.1447 | -2.0015 | 28.5724 | 45.0206 | 35.4965 | 3.5365 | 122.6754 | -1.629 | 61.3377 | 94.725 | 74.2791 | 3.496 | 246.2109 | -2.2291 | 123.1054 | 192.1425 | 151.1073
3.639 | 57.1897 | -2.0015 | 28.5948 | 44.9251 | 35.3935 | 3.5375 | 122.6278 | -1.629 | 61.3139 | 94.8352 | 74.3972 | 3.4969 | 246.0248 | -2.2296 | 123.0124 | 191.9825 | 150.9783
3.6397 | 57.1431 | -2.002 | 28.5716 | 44.8778 | 35.354 | 3.538 | 122.673 | -1.629 | 61.3365 | 94.7368 | 74.2913 | 3.4975 | 245.8852 | -2.2301 | 122.9426 | 191.9537 | 150.9728
3.6405 | 57.0965 | -2.0025 | 28.5482 | 44.8566 | 35.3405 | 3.539 | 122.6709 | -1.6295 | 61.3354 | 94.6758 | 74.2306 | 3.4983 | 245.7928 | -2.2296 | 122.8964 | 191.9835 | 151.018
3.6412 | 57.0497 | -2.0035 | 28.5248 | 44.7903 | 35.282 | 3.5394 | 122.6243 | -1.6295 | 61.3121 | 94.6995 | 74.2621 | 3.499 | 245.7919 | -2.2291 | 122.896 | 191.999 | 151.0337
3.642 | 57.0033 | -2.0035 | 28.5016 | 44.7451 | 35.2445 | 3.5405 | 122.6232 | -1.629 | 61.3116 | 94.8139 | 74.3767 | 3.4998 | 245.744 | -2.2291 | 122.872 | 191.952 | 150.9947
3.6428 | 56.9109 | -2.004 | 28.4555 | 44.8089 | 35.3238 | 3.541 | 122.6684 | -1.629 | 61.3342 | 94.8255 | 74.3807 | 3.5005 | 245.6964 | -2.2291 | 122.8482 | 192.0112 | 151.0618
3.6435 | 56.8189 | -2.004 | 28.4095 | 44.6319 | 35.1621 | 3.542 | 122.6203 | -1.6295 | 61.3101 | 94.7665 | 74.3298 | 3.5013 | 245.7375 | -2.2301 | 122.8687 | 191.9309 | 150.9746
3.6442 | 56.8183 | -2.004 | 28.4091 | 44.6986 | 35.2289 | 3.5425 | 122.6654 | -1.6295 | 61.3327 | 94.7821 | 74.3378 | 3.502 | 245.5976 | -2.2306 | 122.7988 | 191.897 | 150.964
3.6449 | 56.8176 | -2.004 | 28.4088 | 44.6063 | 35.1367 | 3.5435 | 122.6638 | -1.6295 | 61.3319 | 94.8013 | 74.3573 | 3.5028 | 245.6409 | -2.2306 | 122.8204 | 191.6996 | 150.7595
3.6457 | 56.8167 | -2.0044 | 28.4083 | 44.6599 | 35.1904 | 3.544 | 122.709 | -1.6295 | 61.3545 | 94.8828 | 74.4313 | 3.5036 | 245.5018 | -2.2306 | 122.7509 | 191.6611 | 150.7441
3.6464 | 56.7704 | -2.0044 | 28.3852 | 44.5807 | 35.119 | 3.5449 | 122.7075 | -1.6295 | 61.3538 | 94.8851 | 74.4339 | 3.5043 | 245.4998 | -2.2306 | 122.7499 | 191.7151 | 150.7984
3.6472 | 56.7696 | -2.0044 | 28.3848 | 44.7003 | 35.2387 | 3.5455 | 122.7066 | -1.6295 | 61.3533 | 94.8136 | 74.3625 | 3.5051 | 245.3596 | -2.2311 | 122.6798 | 191.665 | 150.7718
3.6479 | 56.8147 | -2.0044 | 28.4073 | 44.6619 | 35.1928 | 3.5462 | 122.7514 | -1.6295 | 61.3757 | 94.66 | 74.2015 | 3.5059 | 245.4941 | -2.2311 | 122.747 | 191.6653 | 150.7496
3.6487 | 56.8139 | -2.0044 | 28.407 | 44.7035 | 35.2345 | 3.547 | 122.7501 | -1.6295 | 61.3751 | 94.8534 | 74.395 | 3.5067 | 245.4006 | -2.2311 | 122.7003 | 191.6705 | 150.7704
3.6494 | 56.859 | -2.0044 | 28.4295 | 44.532 | 35.0555 | 3.5477 | 122.8409 | -1.6295 | 61.4205 | 94.9198 | 74.4463 | 3.5074 | 245.4442 | -2.2311 | 122.7221 | 191.8803 | 150.9729
3.6501 | 56.8583 | -2.0044 | 28.4292 | 44.6027 | 35.1263 | 3.5485 | 122.8396 | -1.6295 | 61.4198 | 95.0182 | 74.5449 | 3.5082 | 245.3054 | -2.2311 | 122.6527 | 191.8089 | 150.9247
3.6509 | 56.8576 | -2.0044 | 28.4288 | 44.6093 | 35.1331 | 3.549 | 122.8383 | -1.63 | 61.4192 | 94.8885 | 74.4155 | 3.5089 | 245.3034 | -2.2311 | 122.6517 | 191.8669 | 150.983
3.6517 | 56.9026 | -2.0044 | 28.4513 | 44.6588 | 35.1751 | 3.5499 | 122.7904 | -1.6304 | 61.3952 | 94.7416 | 74.2766 | 3.5097 | 245.3011 | -2.2311 | 122.6506 | 191.9798 | 151.0963
3.6524 | 56.9476 | -2.0044 | 28.4738 | 44.7683 | 35.2771 | 3.5504 | 122.7896 | -1.6304 | 61.3948 | 94.7782 | 74.3133 | 3.5105 | 245.2988 | -2.2311 | 122.6494 | 191.9166 | 151.0335
3.6532 | 56.9469 | -2.0044 | 28.4734 | 44.62 | 35.1288 | 3.5514 | 122.7874 | -1.6309 | 61.3937 | 94.7102 | 74.2456 | 3.5112 | 245.2968 | -2.2311 | 122.6484 | 192.1286 | 151.2458
3.654 | 56.9462 | -2.0044 | 28.4731 | 44.6106 | 35.1196 | 3.5518 | 122.6949 | -1.6309 | 61.3475 | 94.6969 | 74.2478 | 3.512 | 245.2022 | -2.2316 | 122.6011 | 192.0124 | 151.1453
3.6547 | 56.9455 | -2.0044 | 28.4728 | 44.7063 | 35.2154 | 3.5529 | 122.6467 | -1.6314 | 61.3233 | 94.5519 | 74.1108 | 3.5127 | 245.1991 | -2.232 | 122.5995 | 191.9069 | 151.0404
3.6554 | 56.9903 | -2.0049 | 28.4952 | 44.6707 | 35.1724 | 3.5532 | 122.5538 | -1.6319 | 61.2769 | 94.6535 | 74.2278 | 3.5135 | 245.1512 | -2.232 | 122.5756 | 191.8849 | 151.0264
3.6562 | 56.9896 | -2.0049 | 28.4948 | 44.8144 | 35.3161 | 3.5543 | 122.5061 | -1.6319 | 61.253 | 94.6176 | 74.1999 | 3.5143 | 245.1489 | -2.232 | 122.5745 | 191.7668 | 150.9086
3.6571 | 57.0345 | -2.0049 | 28.5172 | 44.7668 | 35.2611 | 3.5547 | 122.5054 | -1.6319 | 61.2527 | 94.6343 | 74.2167 | 3.515 | 245.0557 | -2.232 | 122.5279 | 191.9422 | 151.0996
3.6578 | 57.0338 | -2.0049 | 28.5169 | 44.6095 | 35.1039 | 3.5556 | 122.504 | -1.6319 | 61.252 | 94.6426 | 74.2253 | 3.5158 | 245.099 | -2.232 | 122.5495 | 192.0048 | 151.155
3.6585 | 57.0332 | -2.0049 | 28.5166 | 44.8602 | 35.3546 | 3.5561 | 122.4567 | -1.6324 | 61.2284 | 94.453 | 74.0435 | 3.5166 | 245.0045 | -2.2325 | 122.5022 | 191.7066 | 150.8725
3.6593 | 57.0325 | -2.0049 | 28.5162 | 44.7598 | 35.2544 | 3.5568 | 122.4556 | -1.6324 | 61.2278 | 94.3604 | 73.9512 | 3.5174 | 245.0477 | -2.2325 | 122.5239 | 191.6792 | 150.838
3.66 | 57.0775 | -2.0049 | 28.5387 | 44.8543 | 35.3414 | 3.5575 | 122.4545 | -1.6324 | 61.2272 | 94.3259 | 73.9168 | 3.5181 | 244.8623 | -2.233 | 122.4311 | 191.6286 | 150.8182
3.6608 | 57.0768 | -2.0049 | 28.5384 | 45.045 | 35.5322 | 3.5582 | 122.4534 | -1.6324 | 61.2267 | 94.3933 | 73.9844 | 3.5189 | 244.8144 | -2.233 | 122.4072 | 191.7476 | 150.9452
3.6615 | 57.0761 | -2.0049 | 28.5381 | 44.9536 | 35.441 | 3.5589 | 122.4063 | -1.6324 | 61.2032 | 94.2428 | 73.8417 | 3.5197 | 244.6754 | -2.233 | 122.3377 | 191.4561 | 150.6769
3.6622 | 57.0753 | -2.0054 | 28.5376 | 44.8733 | 35.3607 | 3.5594 | 122.4055 | -1.6324 | 61.2028 | 94.3074 | 73.9065 | 3.5204 | 244.719 | -2.233 | 122.3595 | 191.4809 | 150.6944
3.6629 | 57.0746 | -2.0054 | 28.5373 | 44.8799 | 35.3675 | 3.5603 | 122.496 | -1.6324 | 61.248 | 94.4316 | 74.0156 | 3.5212 | 244.7167 | -2.233 | 122.3583 | 191.6948 | 150.9086
3.6637 | 57.0739 | -2.0054 | 28.5369 | 44.8366 | 35.3243 | 3.5608 | 122.5411 | -1.6324 | 61.2706 | 94.5372 | 74.1137 | 3.522 | 244.6688 | -2.233 | 122.3344 | 191.7658 | 150.9877
3.6645 | 57.0275 | -2.0054 | 28.5137 | 44.9204 | 35.4158 | 3.5617 | 122.5397 | -1.6324 | 61.2698 | 94.5415 | 74.1182 | 3.5227 | 244.7124 | -2.233 | 122.3562 | 191.7676 | 150.9822
3.6652 | 57.0268 | -2.0054 | 28.5134 | 44.828 | 35.3236 | 3.5622 | 122.5389 | -1.6324 | 61.2694 | 94.6971 | 74.2739 | 3.5235 | 244.7557 | -2.233 | 122.3778 | 191.6393 | 150.8466
3.6659 | 57.0262 | -2.0054 | 28.5131 | 45.0747 | 35.5704 | 3.5632 | 122.5373 | -1.6324 | 61.2686 | 94.6003 | 74.1774 | 3.5243 | 244.8901 | -2.233 | 122.4451 | 191.8925 | 151.0775
3.6667 | 57.0711 | -2.0054 | 28.5356 | 44.9612 | 35.4493 | 3.5636 | 122.5366 | -1.6324 | 61.2683 | 94.605 | 74.1822 | 3.525 | 244.887 | -2.2335 | 122.4435 | 191.848 | 151.0335
3.6674 | 57.1162 | -2.0054 | 28.5581 | 45.0227 | 35.5034 | 3.5646 | 122.535 | -1.6324 | 61.2675 | 94.7462 | 74.3237 | 3.5257 | 244.885 | -2.2335 | 122.4425 | 191.808 | 150.9938
3.6682 | 57.1611 | -2.0054 | 28.5806 | 45.0722 | 35.5453 | 3.5649 | 122.5346 | -1.6324 | 61.2673 | 94.7869 | 74.3645 | 3.5265 | 244.7459 | -2.2335 | 122.373 | 191.7694 | 150.9785
3.6689 | 57.1605 | -2.0054 | 28.5802 | 45.0959 | 35.5691 | 3.5658 | 122.5331 | -1.6324 | 61.2666 | 94.7062 | 74.284 | 3.5272 | 244.8796 | -2.234 | 122.4398 | 191.8853 | 151.072
3.6696 | 57.2055 | -2.0054 | 28.6028 | 45.0964 | 35.5621 | 3.5663 | 122.5777 | -1.6329 | 61.2889 | 94.7126 | 74.2829 | 3.528 | 244.7861 | -2.234 | 122.3931 | 191.9546 | 151.1569
3.6704 | 57.2048 | -2.0054 | 28.6024 | 45.141 | 35.6069 | 3.5672 | 122.5763 | -1.6329 | 61.2881 | 94.5168 | 74.0875 | 3.5288 | 244.8739 | -2.2345 | 122.4369 | 191.9445 | 151.1322
3.6711 | 57.2041 | -2.0054 | 28.6021 | 45.0577 | 35.5237 | 3.5677 | 122.5755 | -1.6329 | 61.2877 | 94.5444 | 74.1152 | 3.5296 | 244.6893 | -2.2345 | 122.3446 | 191.7022 | 150.9207
3.6718 | 57.2492 | -2.0054 | 28.6246 | 45.1862 | 35.6447 | 3.5685 | 122.5742 | -1.6329 | 61.2871 | 94.5108 | 74.0818 | 3.5303 | 244.7328 | -2.2345 | 122.3664 | 191.861 | 151.0722
3.6725 | 57.2942 | -2.0054 | 28.6471 | 45.0117 | 35.4627 | 3.5691 | 122.5268 | -1.6334 | 61.2634 | 94.4851 | 74.064 | 3.5311 | 244.6839 | -2.2349 | 122.3419 | 191.7516 | 150.9709
3.6732 | 57.3392 | -2.0054 | 28.6696 | 45.1702 | 35.6137 | 3.5698 | 122.5716 | -1.6334 | 61.2858 | 94.5855 | 74.1569 | 3.5318 | 244.773 | -2.2349 | 122.3865 | 191.7781 | 150.9826
3.6739 | 57.3381 | -2.0064 | 28.6691 | 45.0648 | 35.5084 | 3.5706 | 122.5703 | -1.6334 | 61.2852 | 94.6199 | 74.1915 | 3.5326 | 244.6329 | -2.2354 | 122.3164 | 191.7021 | 150.93
3.6746 | 57.2918 | -2.0064 | 28.6459 | 45.3136 | 35.765 | 3.5712 | 122.5234 | -1.6334 | 61.2617 | 94.5345 | 74.1139 | 3.5333 | 244.5397 | -2.2354 | 122.2699 | 191.7715 | 151.0149
3.6754 | 57.3368 | -2.0064 | 28.6684 | 45.2051 | 35.649 | 3.572 | 122.5216 | -1.6338 | 61.2608 | 94.6286 | 74.2083 | 3.5341 | 244.4463 | -2.2354 | 122.2231 | 191.5678 | 150.8268
3.6761 | 57.3361 | -2.0064 | 28.6681 | 45.1458 | 35.5898 | 3.5724 | 122.521 | -1.6338 | 61.2605 | 94.5753 | 74.1551 | 3.5349 | 244.444 | -2.2354 | 122.222 | 191.8417 | 151.101
3.6769 | 57.3354 | -2.0064 | 28.6677 | 45.1104 | 35.5545 | 3.5734 | 122.5653 | -1.6338 | 61.2827 | 94.5285 | 74.1009 | 3.5357 | 244.4873 | -2.2354 | 122.2436 | 191.7673 | 151.0194
3.6776 | 57.3804 | -2.0064 | 28.6902 | 45.2199 | 35.6565 | 3.5738 | 122.4723 | -1.6343 | 61.2361 | 94.368 | 73.9559 | 3.5365 | 244.3938 | -2.2354 | 122.1969 | 191.6916 | 150.9593
3.6783 | 57.3339 | -2.0069 | 28.6669 | 45.2657 | 35.7101 | 3.5748 | 122.4707 | -1.6343 | 61.2353 | 94.5772 | 74.1654 | 3.5372 | 244.3452 | -2.2359 | 122.1726 | 191.5693 | 150.8451
3.6791 | 57.3788 | -2.0069 | 28.6894 | 45.2752 | 35.7121 | 3.5752 | 122.47 | -1.6343 | 61.235 | 94.4569 | 74.0452 | 3.5381 | 244.2048 | -2.2364 | 122.1024 | 191.3352 | 150.6344
3.6798 | 57.3779 | -2.0073 | 28.689 | 45.2748 | 35.7118 | 3.5761 | 122.4681 | -1.6348 | 61.234 | 94.4019 | 73.9906 | 3.5388 | 244.2028 | -2.2364 | 122.1014 | 191.3612 | 150.6607
3.6805 | 57.3316 | -2.0073 | 28.6658 | 45.2476 | 35.6924 | 3.5766 | 122.4673 | -1.6348 | 61.2336 | 94.5285 | 74.1173 | 3.5396 | 244.0182 | -2.2364 | 122.0091 | 191.3039 | 150.6342
3.6812 | 57.2853 | -2.0073 | 28.6427 | 45.1795 | 35.6319 | 3.5775 | 122.4199 | -1.6348 | 61.21 | 94.4858 | 74.0825 | 3.5403 | 244.0162 | -2.2364 | 122.0081 | 191.2489 | 150.5795
3.682 | 57.2846 | -2.0073 | 28.6423 | 45.2091 | 35.6617 | 3.5779 | 122.4193 | -1.6348 | 61.2096 | 94.4445 | 74.0413 | 3.5411 | 243.8305 | -2.2369 | 121.9153 | 191.0401 | 150.4017
3.6827 | 57.2839 | -2.0073 | 28.642 | 45.1978 | 35.6505 | 3.5789 | 122.4182 | -1.6343 | 61.2091 | 94.295 | 73.8919 | 3.5418 | 243.7829 | -2.2369 | 121.8915 | 190.9923 | 150.3618
3.6834 | 57.329 | -2.0073 | 28.6645 | 45.1953 | 35.6405 | 3.5793 | 122.5094 | -1.6343 | 61.2547 | 94.5106 | 74.0923 | 3.5427 | 243.6426 | -2.2374 | 121.8213 | 190.9872 | 150.3801
3.6842 | 57.3278 | -2.0083 | 28.6639 | 45.1338 | 35.5792 | 3.5802 | 122.5539 | -1.6343 | 61.277 | 94.5128 | 74.0872 | 3.5434 | 243.6406 | -2.2374 | 121.8203 | 191.0282 | 150.4214
3.6849 | 57.2815 | -2.0083 | 28.6407 | 45.1037 | 35.5568 | 3.5808 | 122.553 | -1.6343 | 61.2765 | 94.5823 | 74.1568 | 3.5442 | 243.5471 | -2.2374 | 121.7736 | 190.8235 | 150.2323
3.6856 | 57.2808 | -2.0083 | 28.6404 | 44.9443 | 35.3975 | 3.5814 | 122.598 | -1.6343 | 61.299 | 94.4818 | 74.0488 | 3.5449 | 243.5907 | -2.2374 | 121.7954 | 191.1612 | 150.5628
3.6863 | 57.2343 | -2.0088 | 28.6171 | 44.9391 | 35.4001 | 3.5822 | 122.5967 | -1.6343 | 61.2983 | 94.6782 | 74.2454 | 3.5458 | 243.5881 | -2.2374 | 121.7941 | 191.033 | 150.4349
3.6871 | 57.2335 | -2.0088 | 28.6168 | 44.8898 | 35.3508 | 3.5828 | 122.6416 | -1.6343 | 61.3208 | 94.7147 | 74.2744 | 3.5465 | 243.5406 | -2.2374 | 121.7703 | 191.0902 | 150.5001
3.6878 | 57.2329 | -2.0088 | 28.6165 | 44.7304 | 35.1916 | 3.5837 | 122.6397 | -1.6348 | 61.3198 | 94.7127 | 74.2728 | 3.5473 | 243.4927 | -2.2374 | 121.7464 | 190.9942 | 150.4121
3.6885 | 57.1866 | -2.0088 | 28.5933 | 44.9983 | 35.4672 | 3.5842 | 122.5929 | -1.6348 | 61.2965 | 94.5924 | 74.1602 | 3.5481 | 243.3538 | -2.2374 | 121.6769 | 191.0498 | 150.4908
3.6892 | 57.2316 | -2.0088 | 28.6158 | 44.8538 | 35.3152 | 3.5851 | 122.5456 | -1.6348 | 61.2728 | 94.5747 | 74.1504 | 3.5488 | 243.3973 | -2.2374 | 121.6987 | 191.0445 | 150.4783
3.69 | 57.185 | -2.0093 | 28.5925 | 44.8905 | 35.3597 | 3.5856 | 122.5448 | -1.6348 | 61.2724 | 94.6103 | 74.1862 | 3.5497 | 243.3937 | -2.2378 | 121.6968 | 191.2878 | 150.7221
3.6906 | 57.1383 | -2.0102 | 28.5692 | 44.7433 | 35.2202 | 3.5866 | 122.635 | -1.6348 | 61.3175 | 94.7304 | 74.2912 | 3.5504 | 243.3917 | -2.2378 | 121.6958 | 191.1548 | 150.5895
3.6914 | 57.1376 | -2.0102 | 28.5688 | 44.8839 | 35.361 | 3.587 | 122.6344 | -1.6348 | 61.3172 | 94.9071 | 74.468 | 3.5512 | 243.2527 | -2.2378 | 121.6263 | 191.0723 | 150.5302
3.6921 | 57.137 | -2.0102 | 28.5685 | 44.8976 | 35.3748 | 3.5879 | 122.6324 | -1.6353 | 61.3162 | 94.8472 | 74.4084 | 3.5519 | 243.2963 | -2.2378 | 121.6481 | 190.9121 | 150.3627
3.6928 | 57.1363 | -2.0102 | 28.5682 | 44.9103 | 35.3876 | 3.5883 | 122.6777 | -1.6353 | 61.3389 | 94.7728 | 74.3265 | 3.5527 | 243.1562 | -2.2383 | 121.5781 | 190.7961 | 150.27
3.6935 | 57.1813 | -2.0102 | 28.5907 | 44.9028 | 35.3726 | 3.5893 | 122.6761 | -1.6353 | 61.3381 | 94.779 | 74.333 | 3.5534 | 243.1986 | -2.2388 | 121.5993 | 190.6863 | 150.1532
3.6942 | 57.2264 | -2.0102 | 28.6132 | 44.9393 | 35.4016 | 3.5898 | 122.6753 | -1.6353 | 61.3377 | 94.8046 | 74.3587 | 3.5542 | 243.1052 | -2.2388 | 121.5526 | 190.7076 | 150.1901
3.6949 | 57.2257 | -2.0102 | 28.6129 | 44.96 | 35.4224 | 3.5907 | 122.6739 | -1.6353 | 61.3369 | 94.9549 | 74.5092 | 3.5549 | 243.0577 | -2.2388 | 121.5288 | 190.5999 | 150.0903
3.6957 | 57.1791 | -2.0107 | 28.5895 | 44.8497 | 35.3199 | 3.5912 | 122.6731 | -1.6353 | 61.3365 | 94.8815 | 74.436 | 3.5557 | 242.9643 | -2.2388 | 121.4821 | 190.6872 | 150.1931
3.6964 | 57.1782 | -2.0112 | 28.5891 | 44.9043 | 35.3746 | 3.592 | 122.6718 | -1.6353 | 61.3359 | 95.0208 | 74.5755 | 3.5564 | 242.9156 | -2.2393 | 121.4578 | 190.6559 | 150.17
3.6971 | 57.1317 | -2.0117 | 28.5658 | 44.5911 | 35.0692 | 3.5927 | 122.7166 | -1.6353 | 61.3583 | 94.9522 | 74.4995 | 3.5574 | 242.9131 | -2.2393 | 121.4565 | 190.7116 | 150.2261
3.6978 | 57.0854 | -2.0117 | 28.5427 | 44.822 | 35.3078 | 3.5934 | 122.7155 | -1.6353 | 61.3577 | 94.7887 | 74.3361 | 3.5581 | 242.8199 | -2.2393 | 121.41 | 190.7901 | 150.3201
3.6985 | 57.0848 | -2.0117 | 28.5424 | 44.8007 | 35.2865 | 3.5942 | 122.7142 | -1.6353 | 61.3571 | 94.822 | 74.3697 | 3.5589 | 242.7721 | -2.2393 | 121.3861 | 190.6751 | 150.2131
3.6992 | 57.0841 | -2.0117 | 28.5421 | 44.6973 | 35.1833 | 3.5947 | 122.7593 | -1.6353 | 61.3797 | 94.8386 | 74.3787 | 3.5597 | 242.6787 | -2.2393 | 121.3394 | 190.6014 | 150.155
3.7 | 57.129 | -2.0117 | 28.5645 | 44.7418 | 35.2203 | 3.5957 | 122.7577 | -1.6353 | 61.3789 | 94.9628 | 74.5032 | 3.5605 | 242.722 | -2.2393 | 121.361 | 190.8421 | 150.3884
3.7007 | 57.1741 | -2.0117 | 28.587 | 44.6373 | 35.1083 | 3.5961 | 122.803 | -1.6353 | 61.4015 | 94.9305 | 74.4633 | 3.5612 | 242.6744 | -2.2393 | 121.3372 | 190.6863 | 150.2406
3.7014 | 57.1278 | -2.0117 | 28.5639 | 44.8462 | 35.3249 | 3.5971 | 122.7555 | -1.6353 | 61.3777 | 94.8437 | 74.3844 | 3.5619 | 242.7625 | -2.2398 | 121.3812 | 190.6554 | 150.195
3.7021 | 57.1269 | -2.0122 | 28.5634 | 44.9098 | 35.3886 | 3.5975 | 122.8008 | -1.6353 | 61.4004 | 94.8003 | 74.3335 | 3.5627 | 242.7146 | -2.2398 | 121.3573 | 190.7254 | 150.273
3.7028 | 57.0806 | -2.0122 | 28.5403 | 44.8516 | 35.3382 | 3.5985 | 122.8451 | -1.6353 | 61.4226 | 94.8425 | 74.3683 | 3.5635 | 242.7579 | -2.2398 | 121.379 | 190.6861 | 150.2264
3.7035 | 57.0799 | -2.0122 | 28.54 | 44.7863 | 35.273 | 3.5989 | 122.8904 | -1.6353 | 61.4452 | 94.8761 | 74.3944 | 3.5643 | 242.7101 | -2.2398 | 121.355 | 190.7622 | 150.3105
3.7042 | 57.125 | -2.0122 | 28.5625 | 44.8448 | 35.324 | 3.5998 | 122.9808 | -1.6353 | 61.4904 | 95.0673 | 74.5705 | 3.565 | 242.7536 | -2.2398 | 121.3768 | 190.866 | 150.407
3.7049 | 57.1243 | -2.0122 | 28.5622 | 44.9415 | 35.4208 | 3.6003 | 122.98 | -1.6353 | 61.49 | 94.9989 | 74.5023 | 3.5658 | 242.6592 | -2.2403 | 121.3296 | 190.8048 | 150.3616
3.7056 | 57.1237 | -2.0122 | 28.5618 | 44.8972 | 35.3766 | 3.6012 | 123.0245 | -1.6353 | 61.5122 | 95.0892 | 74.5851 | 3.5665 | 242.6561 | -2.2407 | 121.328 | 190.6043 | 150.1616
3.7063 | 57.1228 | -2.0127 | 28.5614 | 44.8658 | 35.3453 | 3.6018 | 123.1153 | -1.6353 | 61.5577 | 95.1956 | 74.6764 | 3.5673 | 242.6071 | -2.2412 | 121.3036 | 190.4938 | 150.0593
3.7071 | 57.1677 | -2.0127 | 28.5839 | 44.8803 | 35.3523 | 3.6026 | 123.2059 | -1.6353 | 61.6029 | 95.1509 | 74.6166 | 3.5681 | 242.5137 | -2.2412 | 121.2569 | 190.4112 | 149.9922
3.7077 | 57.2128 | -2.0127 | 28.6064 | 44.8718 | 35.3363 | 3.6033 | 123.2507 | -1.6353 | 61.6253 | 95.1143 | 74.5725 | 3.5689 | 242.3748 | -2.2412 | 121.1874 | 190.4017 | 150.0059
3.7085 | 57.2121 | -2.0127 | 28.6061 | 44.9114 | 35.3761 | 3.604 | 123.2955 | -1.6353 | 61.6477 | 95.2197 | 74.6704 | 3.5695 | 242.282 | -2.2412 | 121.141 | 190.3443 | 149.9639
3.7091 | 57.2113 | -2.0131 | 28.6057 | 45.1211 | 35.5859 | 3.6047 | 123.2944 | -1.6353 | 61.6472 | 95.1891 | 74.6401 | 3.5703 | 242.2808 | -2.2407 | 121.1404 | 190.3976 | 150.0175
3.7098 | 57.2107 | -2.0131 | 28.6053 | 45.0168 | 35.4817 | 3.6054 | 123.3392 | -1.6353 | 61.6696 | 95.2235 | 74.667 | 3.5711 | 242.3252 | -2.2403 | 121.1626 | 190.4578 | 150.0702
3.7106 | 57.21 | -2.0131 | 28.605 | 45.0354 | 35.5004 | 3.6062 | 123.3833 | -1.6358 | 61.6916 | 95.4676 | 74.9037 | 3.5718 | 242.4599 | -2.2403 | 121.2299 | 190.5311 | 150.1211
3.7113 | 57.1637 | -2.0131 | 28.5818 | 44.8823 | 35.355 | 3.6068 | 123.3817 | -1.6363 | 61.6909 | 95.2259 | 74.6623 | 3.5726 | 242.3676 | -2.2398 | 121.1838 | 190.5009 | 150.1063
3.712 | 57.163 | -2.0131 | 28.5815 | 44.8699 | 35.3428 | 3.6077 | 123.2885 | -1.6363 | 61.6442 | 95.1143 | 74.5662 | 3.5732 | 242.457 | -2.2398 | 121.2285 | 190.6316 | 150.2221
3.7127 | 57.1619 | -2.0141 | 28.581 | 44.8805 | 35.3535 | 3.6082 | 123.2418 | -1.6363 | 61.6209 | 95.1289 | 74.5886 | 3.574 | 242.3636 | -2.2398 | 121.1818 | 190.6509 | 150.257
3.7134 | 57.0698 | -2.0146 | 28.5349 | 44.7365 | 35.2248 | 3.6093 | 123.24 | -1.6363 | 61.62 | 94.986 | 74.446 | 3.5748 | 242.5413 | -2.2407 | 121.2707 | 190.7269 | 150.3033
3.7141 | 57.0691 | -2.0146 | 28.5346 | 44.7731 | 35.2616 | 3.6097 | 123.2393 | -1.6363 | 61.6197 | 95.0477 | 74.5078 | 3.5755 | 242.4471 | -2.2412 | 121.2236 | 190.7079 | 150.3
3.7148 | 57.0228 | -2.0146 | 28.5114 | 44.754 | 35.2502 | 3.6107 | 123.2377 | -1.6363 | 61.6189 | 95.2079 | 74.6683 | 3.5762 | 242.4441 | -2.2417 | 121.222 | 190.4584 | 150.051
3.7155 | 57.0678 | -2.0146 | 28.5339 | 44.7085 | 35.1972 | 3.6112 | 123.1905 | -1.6367 | 61.5952 | 95.1843 | 74.6526 | 3.577 | 242.2596 | -2.2417 | 121.1298 | 190.3551 | 149.9785
3.7162 | 57.0672 | -2.0146 | 28.5336 | 44.8342 | 35.323 | 3.6121 | 123.189 | -1.6367 | 61.5945 | 95.1876 | 74.6561 | 3.5778 | 242.2118 | -2.2417 | 121.1059 | 190.4592 | 150.0906
3.717 | 57.1121 | -2.0146 | 28.5561 | 45.0446 | 35.526 | 3.6126 | 123.2342 | -1.6367 | 61.6171 | 95.0782 | 74.5391 | 3.5786 | 242.1639 | -2.2417 | 121.082 | 190.6083 | 150.2476
3.7176 | 57.1116 | -2.0146 | 28.5558 | 45.1054 | 35.5868 | 3.6136 | 123.232 | -1.6372 | 61.616 | 95.1402 | 74.6015 | 3.5793 | 242.1619 | -2.2417 | 121.081 | 190.5653 | 150.205
3.7184 | 57.1108 | -2.0146 | 28.5554 | 44.931 | 35.4125 | 3.6141 | 123.2312 | -1.6372 | 61.6156 | 95.2138 | 74.6752 | 3.58 | 242.16 | -2.2417 | 121.08 | 190.6923 | 150.3323
3.719 | 57.1103 | -2.0146 | 28.5551 | 44.8527 | 35.3343 | 3.615 | 123.2298 | -1.6372 | 61.6149 | 95.192 | 74.6537 | 3.5808 | 242.1566 | -2.2422 | 121.0783 | 190.6577 | 150.2982
3.7197 | 57.1551 | -2.0151 | 28.5775 | 44.8992 | 35.3733 | 3.6155 | 123.2749 | -1.6372 | 61.6374 | 95.1446 | 74.5988 | 3.5815 | 242.2457 | -2.2422 | 121.1228 | 190.6122 | 150.2379
3.7205 | 57.1087 | -2.0151 | 28.5543 | 44.866 | 35.3479 | 3.6164 | 123.4112 | -1.6372 | 61.7056 | 95.3377 | 74.7692 | 3.5823 | 242.1512 | -2.2427 | 121.0756 | 190.425 | 150.0665
3.7212 | 57.108 | -2.0151 | 28.554 | 45.0127 | 35.4947 | 3.6171 | 123.41 | -1.6372 | 61.705 | 95.3172 | 74.7488 | 3.583 | 242.1948 | -2.2427 | 121.0974 | 190.4798 | 150.114
3.7219 | 57.1072 | -2.0156 | 28.5536 | 44.9083 | 35.3904 | 3.6178 | 123.3625 | -1.6377 | 61.6812 | 95.1774 | 74.617 | 3.5837 | 242.1017 | -2.2427 | 121.0509 | 190.6023 | 150.252
3.7225 | 57.061 | -2.0156 | 28.5305 | 44.7312 | 35.221 | 3.6186 | 123.2694 | -1.6377 | 61.6347 | 95.1169 | 74.572 | 3.5844 | 242.1908 | -2.2427 | 121.0954 | 190.5668 | 150.2017
3.7233 | 57.0146 | -2.0156 | 28.5073 | 44.808 | 35.3056 | 3.6192 | 123.2684 | -1.6377 | 61.6342 | 95.0304 | 74.4857 | 3.5852 | 242.143 | -2.2427 | 121.0715 | 190.6269 | 150.2698
3.724 | 57.0137 | -2.016 | 28.5069 | 44.8076 | 35.3053 | 3.6201 | 123.267 | -1.6377 | 61.6335 | 95.0907 | 74.5462 | 3.586 | 242.2318 | -2.2427 | 121.1159 | 190.7993 | 150.4274
3.7247 | 57.0131 | -2.016 | 28.5065 | 44.7583 | 35.2561 | 3.6206 | 123.2662 | -1.6377 | 61.6331 | 95.0933 | 74.5489 | 3.5867 | 242.1387 | -2.2427 | 121.0694 | 190.6398 | 150.2833
3.7254 | 56.9663 | -2.017 | 28.4832 | 44.492 | 34.9976 | 3.6216 | 123.2646 | -1.6377 | 61.6323 | 95.0715 | 74.5274 | 3.5874 | 242.1367 | -2.2427 | 121.0684 | 190.5938 | 150.2377
3.7261 | 56.8742 | -2.0175 | 28.4371 | 44.446 | 34.967 | 3.622 | 123.3093 | -1.6382 | 61.6546 | 95.2899 | 74.7383 | 3.5881 | 242.0881 | -2.2432 | 121.0441 | 190.3135 | 149.9655
3.7269 | 56.7365 | -2.0175 | 28.3683 | 44.4112 | 34.9551 | 3.6231 | 123.3529 | -1.6387 | 61.6764 | 95.1207 | 74.5619 | 3.5889 | 242.0392 | -2.2436 | 121.0196 | 190.3181 | 149.9783
3.7275 | 56.7358 | -2.018 | 28.3679 | 44.3828 | 34.9269 | 3.6235 | 123.2604 | -1.6387 | 61.6302 | 94.9715 | 74.4281 | 3.5897 | 241.9003 | -2.2436 | 120.9501 | 190.3367 | 150.02
3.7282 | 56.6895 | -2.018 | 28.3447 | 44.5067 | 35.0584 | 3.6245 | 123.1665 | -1.6392 | 61.5832 | 94.8736 | 74.3458 | 3.5904 | 241.8072 | -2.2436 | 120.9036 | 190.4181 | 150.1169
3.7289 | 56.7345 | -2.018 | 28.3672 | 44.7672 | 35.3114 | 3.6249 | 123.0735 | -1.6396 | 61.5367 | 94.8331 | 74.3209 | 3.5912 | 241.805 | -2.2436 | 120.9025 | 190.372 | 150.0712
3.7297 | 56.6879 | -2.0185 | 28.3439 | 44.4009 | 34.953 | 3.6259 | 122.9801 | -1.6396 | 61.49 | 94.8234 | 74.3267 | 3.592 | 241.8027 | -2.2436 | 120.9013 | 190.4189 | 150.1184
3.7304 | 56.5494 | -2.0204 | 28.2747 | 45.1819 | 35.757 | 3.6264 | 122.9328 | -1.6401 | 61.4664 | 94.8039 | 74.3151 | 3.5927 | 241.8462 | -2.2436 | 120.9231 | 190.4317 | 150.124
3.7311 | 56.366 | -2.0209 | 28.183 | 44.1453 | 34.7509 | 3.6274 | 122.9312 | -1.6401 | 61.4656 | 94.6141 | 74.1255 | 3.5934 | 241.7065 | -2.2441 | 120.8533 | 190.1319 | 149.8474
3.7318 | 56.228 | -2.0218 | 28.114 | 43.9294 | 34.558 | 3.6279 | 122.9304 | -1.6401 | 61.4652 | 94.7237 | 74.2353 | 3.5941 | 241.659 | -2.2441 | 120.8295 | 189.9271 | 149.6506
3.7325 | 56.0902 | -2.0223 | 28.0451 | 43.8155 | 34.4671 | 3.6288 | 122.8825 | -1.6406 | 61.4413 | 94.5668 | 74.0863 | 3.5949 | 241.5201 | -2.2441 | 120.7601 | 189.9616 | 149.7083
3.7333 | 55.9982 | -2.0223 | 27.9991 | 43.9655 | 34.6325 | 3.6295 | 122.8355 | -1.6406 | 61.4178 | 94.6662 | 74.1937 | 3.5956 | 241.6092 | -2.2441 | 120.8046 | 190.0402 | 149.772
3.734 | 55.952 | -2.0223 | 27.976 | 43.7734 | 34.4481 | 3.6302 | 122.8344 | -1.6406 | 61.4172 | 94.8037 | 74.3313 | 3.5964 | 241.5614 | -2.2441 | 120.7807 | 190.0833 | 149.8231
3.7347 | 55.9513 | -2.0223 | 27.9757 | 43.8831 | 34.5578 | 3.631 | 122.8331 | -1.6406 | 61.4166 | 94.77 | 74.2979 | 3.5971 | 241.5583 | -2.2446 | 120.7792 | 190.0978 | 149.8381
3.7354 | 55.9507 | -2.0223 | 27.9753 | 43.9287 | 34.6036 | 3.6317 | 122.7861 | -1.6406 | 61.393 | 94.8185 | 74.3542 | 3.5979 | 241.3739 | -2.2446 | 120.687 | 189.9526 | 149.7236
3.7361 | 55.9957 | -2.0223 | 27.9978 | 43.9322 | 34.5996 | 3.6325 | 122.7843 | -1.6411 | 61.3921 | 94.7047 | 74.2406 | 3.5986 | 241.2787 | -2.2456 | 120.6393 | 189.6331 | 149.42
3.7369 | 56.0404 | -2.0228 | 28.0202 | 43.9156 | 34.5756 | 3.6331 | 122.8292 | -1.6411 | 61.4146 | 94.6872 | 74.2156 | 3.5994 | 241.0942 | -2.2456 | 120.5471 | 189.4789 | 149.2965
3.7377 | 56.0397 | -2.0228 | 28.0198 | 43.9493 | 34.6093 | 3.6341 | 122.9194 | -1.6411 | 61.4597 | 94.7483 | 74.2617 | 3.6002 | 241.0464 | -2.2456 | 120.5232 | 189.617 | 149.4425
3.7384 | 56.0847 | -2.0228 | 28.0423 | 44.0138 | 34.6663 | 3.6345 | 122.9193 | -1.6406 | 61.4597 | 94.9272 | 74.4406 | 3.601 | 240.9531 | -2.2456 | 120.4765 | 189.6813 | 149.5224
3.7391 | 56.0838 | -2.0233 | 28.0419 | 43.9224 | 34.5751 | 3.6355 | 122.9177 | -1.6406 | 61.4589 | 94.9054 | 74.4191 | 3.6017 | 240.9511 | -2.2456 | 120.4756 | 189.9113 | 149.7528
3.7398 | 56.0832 | -2.0233 | 28.0416 | 43.9551 | 34.6079 | 3.636 | 122.9628 | -1.6406 | 61.4814 | 94.8589 | 74.3651 | 3.6025 | 240.9033 | -2.2456 | 120.4517 | 189.6844 | 149.5338
3.7405 | 56.0825 | -2.0233 | 28.0413 | 43.7548 | 34.4077 | 3.637 | 123.0071 | -1.6406 | 61.5036 | 95.0991 | 74.5979 | 3.6032 | 240.8103 | -2.2456 | 120.4051 | 189.4919 | 149.3568
3.7412 | 56.1275 | -2.0233 | 28.0638 | 43.8343 | 34.4797 | 3.6374 | 123.0524 | -1.6406 | 61.5262 | 94.9477 | 74.439 | 3.604 | 240.8535 | -2.2456 | 120.4268 | 189.5755 | 149.4333
3.7419 | 56.1269 | -2.0233 | 28.0635 | 43.898 | 34.5435 | 3.6384 | 123.0508 | -1.6406 | 61.5254 | 95.0219 | 74.5134 | 3.6047 | 240.715 | -2.2456 | 120.3575 | 189.6882 | 149.5691
3.7426 | 56.1719 | -2.0233 | 28.086 | 43.9935 | 34.6315 | 3.6388 | 123.0501 | -1.6406 | 61.5251 | 95.0756 | 74.5672 | 3.6054 | 240.804 | -2.2456 | 120.402 | 189.8968 | 149.7628
3.7434 | 56.1712 | -2.0233 | 28.0856 | 43.8961 | 34.5342 | 3.6399 | 123.0943 | -1.6406 | 61.5471 | 95.0686 | 74.5529 | 3.6061 | 240.6676 | -2.2446 | 120.3338 | 189.7805 | 149.6692
3.744 | 56.2619 | -2.0233 | 28.131 | 44.1795 | 34.8025 | 3.6403 | 123.1854 | -1.6406 | 61.5927 | 95.1952 | 74.6643 | 3.6071 | 240.8017 | -2.2446 | 120.4009 | 189.9735 | 149.8399
3.7448 | 56.261 | -2.0238 | 28.1305 | 44.039 | 34.6622 | 3.6412 | 123.2299 | -1.6406 | 61.6149 | 95.2334 | 74.6951 | 3.6078 | 240.6631 | -2.2446 | 120.3316 | 189.8212 | 149.7107
3.7455 | 56.2147 | -2.0238 | 28.1073 | 44.0609 | 34.6918 | 3.6418 | 123.2748 | -1.6406 | 61.6374 | 95.4119 | 74.8661 | 3.6085 | 240.7522 | -2.2446 | 120.3761 | 189.8927 | 149.7674
3.7462 | 56.2141 | -2.0238 | 28.107 | 44.1906 | 34.8216 | 3.6427 | 123.3646 | -1.6411 | 61.6823 | 95.4509 | 74.8901 | 3.6093 | 240.7033 | -2.2451 | 120.3517 | 189.7214 | 149.6041
3.7469 | 56.259 | -2.0238 | 28.1295 | 44.3361 | 34.9596 | 3.6434 | 123.3635 | -1.6411 | 61.6817 | 95.4953 | 74.9347 | 3.61 | 240.7924 | -2.2451 | 120.3962 | 189.8949 | 149.7628
3.7476 | 56.2584 | -2.0238 | 28.1292 | 44.0968 | 34.7204 | 3.6441 | 123.3624 | -1.6411 | 61.6812 | 95.3767 | 74.8163 | 3.6107 | 240.7893 | -2.2456 | 120.3947 | 189.7824 | 149.6509
3.7483 | 56.2121 | -2.0238 | 28.1061 | 44.1466 | 34.7779 | 3.645 | 123.3145 | -1.6416 | 61.6572 | 95.3608 | 74.8084 | 3.6114 | 240.7874 | -2.2456 | 120.3937 | 189.8684 | 149.7372
3.749 | 56.2571 | -2.0238 | 28.1286 | 44.0791 | 34.7029 | 3.6456 | 123.2676 | -1.6416 | 61.6338 | 95.4334 | 74.8888 | 3.6122 | 240.7396 | -2.2456 | 120.3698 | 189.7825 | 149.6593
3.7498 | 56.2564 | -2.0238 | 28.1282 | 44.1378 | 34.7617 | 3.6465 | 123.2197 | -1.6421 | 61.6099 | 95.4315 | 74.8949 | 3.6129 | 240.7365 | -2.2461 | 120.3683 | 189.814 | 149.6913
3.7505 | 56.3012 | -2.0243 | 28.1506 | 44.2462 | 34.8627 | 3.647 | 123.1725 | -1.6426 | 61.5863 | 95.307 | 74.7782 | 3.6136 | 240.779 | -2.2466 | 120.3895 | 189.7353 | 149.6055
3.7512 | 56.3006 | -2.0243 | 28.1503 | 44.0809 | 34.6975 | 3.6481 | 123.1248 | -1.6426 | 61.5624 | 95.2791 | 74.7583 | 3.6144 | 240.6401 | -2.2466 | 120.3201 | 189.6819 | 149.5752
3.7518 | 56.3 | -2.0243 | 28.15 | 44.2066 | 34.8233 | 3.6486 | 123.124 | -1.6426 | 61.562 | 95.3517 | 74.8311 | 3.6151 | 240.5471 | -2.2466 | 120.2735 | 189.5204 | 149.4292
3.7526 | 56.2993 | -2.0243 | 28.1496 | 44.2502 | 34.867 | 3.6496 | 123.0301 | -1.643 | 61.5151 | 95.2288 | 74.7238 | 3.6158 | 240.363 | -2.2466 | 120.1815 | 189.5023 | 149.4418
3.7533 | 56.3443 | -2.0243 | 28.1721 | 44.4267 | 35.036 | 3.65 | 122.983 | -1.6435 | 61.4915 | 95.2563 | 74.7592 | 3.6166 | 240.4062 | -2.2466 | 120.2031 | 189.743 | 149.6753
3.7541 | 56.3892 | -2.0243 | 28.1946 | 44.3222 | 34.924 | 3.6511 | 122.8431 | -1.644 | 61.4215 | 95.0394 | 74.5655 | 3.6174 | 240.3129 | -2.2466 | 120.1565 | 189.4703 | 149.4182
3.7547 | 56.3886 | -2.0243 | 28.1943 | 44.3949 | 34.9968 | 3.6516 | 122.7046 | -1.644 | 61.3523 | 95.0431 | 74.5924 | 3.6181 | 240.3554 | -2.247 | 120.1777 | 189.4806 | 149.4214
3.7555 | 56.4335 | -2.0243 | 28.2168 | 44.4794 | 35.0738 | 3.6526 | 122.6112 | -1.644 | 61.3056 | 94.8885 | 74.4533 | 3.6189 | 240.08 | -2.247 | 120.04 | 189.4329 | 149.4195
3.7562 | 56.4329 | -2.0243 | 28.2164 | 44.53 | 35.1246 | 3.6531 | 122.6104 | -1.644 | 61.3052 | 94.9231 | 74.488 | 3.6196 | 240.1235 | -2.247 | 120.0618 | 189.5027 | 149.4821
3.757 | 56.4778 | -2.0243 | 28.2389 | 44.5475 | 35.1345 | 3.6541 | 122.6083 | -1.6445 | 61.3041 | 94.857 | 74.4223 | 3.6204 | 240.0291 | -2.2475 | 120.0146 | 189.3445 | 149.3396
3.7576 | 56.5229 | -2.0243 | 28.2614 | 44.675 | 35.2546 | 3.6547 | 122.5614 | -1.6445 | 61.2807 | 94.8436 | 74.4167 | 3.621 | 240.0719 | -2.248 | 120.0359 | 189.3879 | 149.3759
3.7584 | 56.5221 | -2.0243 | 28.2611 | 44.6127 | 35.1923 | 3.6555 | 122.5143 | -1.6445 | 61.2571 | 94.83 | 74.411 | 3.6218 | 239.933 | -2.248 | 119.9665 | 189.3365 | 149.3477
3.759 | 56.5216 | -2.0243 | 28.2608 | 44.5554 | 35.1351 | 3.6562 | 122.4673 | -1.6445 | 61.2336 | 94.8705 | 74.4593 | 3.6226 | 239.8853 | -2.248 | 119.9426 | 189.3666 | 149.3857
3.7598 | 56.5209 | -2.0243 | 28.2604 | 44.602 | 35.1819 | 3.657 | 122.5119 | -1.6445 | 61.2559 | 94.8608 | 74.4422 | 3.6233 | 239.8378 | -2.248 | 119.9189 | 189.2869 | 149.3139
3.7605 | 56.5659 | -2.0243 | 28.2829 | 44.6255 | 35.1979 | 3.6578 | 122.5106 | -1.6445 | 61.2553 | 95.0382 | 74.6198 | 3.624 | 239.8358 | -2.248 | 119.9179 | 189.3419 | 149.3693
3.7612 | 56.5652 | -2.0243 | 28.2826 | 44.5222 | 35.0947 | 3.6585 | 122.5548 | -1.645 | 61.2774 | 94.9234 | 74.4976 | 3.6248 | 239.8324 | -2.2485 | 119.9162 | 189.2153 | 149.2432
3.7619 | 56.5646 | -2.0243 | 28.2823 | 44.4939 | 35.0665 | 3.6593 | 122.5535 | -1.645 | 61.2768 | 94.8967 | 74.4711 | 3.6256 | 239.7391 | -2.2485 | 119.8696 | 189.1946 | 149.2381
3.7626 | 56.5639 | -2.0243 | 28.282 | 44.5826 | 35.1552 | 3.66 | 122.5524 | -1.645 | 61.2762 | 94.9212 | 74.4958 | 3.6263 | 239.6916 | -2.2485 | 119.8458 | 189.1929 | 149.2443
3.7633 | 56.5629 | -2.0252 | 28.2814 | 44.4831 | 35.056 | 3.6609 | 122.551 | -1.645 | 61.2755 | 94.8524 | 74.4273 | 3.627 | 239.5975 | -2.249 | 119.7988 | 189.0239 | 149.0909
3.764 | 56.5622 | -2.0252 | 28.2811 | 44.5128 | 35.0858 | 3.6614 | 122.5961 | -1.645 | 61.298 | 95.019 | 74.5863 | 3.6277 | 239.5956 | -2.249 | 119.7978 | 189.1339 | 149.2013
3.7647 | 56.516 | -2.0252 | 28.258 | 44.5427 | 35.1234 | 3.6624 | 122.5486 | -1.645 | 61.2743 | 94.9343 | 74.5095 | 3.6286 | 239.4109 | -2.249 | 119.7055 | 188.8766 | 148.9747
3.7654 | 56.4693 | -2.0262 | 28.2346 | 44.3554 | 34.9439 | 3.6629 | 122.5014 | -1.6455 | 61.2507 | 94.8887 | 74.4718 | 3.6293 | 239.4545 | -2.249 | 119.7272 | 188.9363 | 149.0273
3.7661 | 56.423 | -2.0262 | 28.2115 | 44.3783 | 34.9745 | 3.6639 | 122.4998 | -1.6455 | 61.2499 | 94.9709 | 74.5543 | 3.63 | 239.316 | -2.249 | 119.658 | 188.9201 | 149.0341
3.7668 | 56.4224 | -2.0262 | 28.2112 | 44.301 | 34.8973 | 3.6644 | 122.5449 | -1.6455 | 61.2724 | 94.8934 | 74.4693 | 3.6307 | 239.405 | -2.249 | 119.7025 | 188.9146 | 149.0138
3.7676 | 56.4216 | -2.0262 | 28.2108 | 44.2746 | 34.871 | 3.6656 | 122.6349 | -1.6455 | 61.3174 | 94.9754 | 74.5363 | 3.6315 | 239.4017 | -2.2495 | 119.7008 | 188.899 | 148.9987
3.7683 | 56.421 | -2.0262 | 28.2105 | 44.3523 | 34.9488 | 3.6661 | 122.6341 | -1.6455 | 61.317 | 95.029 | 74.59 | 3.6322 | 239.3997 | -2.2495 | 119.6999 | 188.839 | 148.9391
3.7689 | 56.4204 | -2.0262 | 28.2102 | 44.395 | 34.9916 | 3.667 | 122.6326 | -1.6455 | 61.3163 | 95.1043 | 74.6656 | 3.633 | 239.2609 | -2.2495 | 119.6305 | 188.8226 | 148.9458
3.7697 | 56.4653 | -2.0262 | 28.2327 | 44.3835 | 34.9726 | 3.6676 | 122.6776 | -1.6455 | 61.3388 | 95.0648 | 74.6185 | 3.6337 | 239.3045 | -2.2495 | 119.6522 | 188.9374 | 149.0533
3.7704 | 56.4647 | -2.0262 | 28.2324 | 44.2452 | 34.8344 | 3.6686 | 122.676 | -1.6455 | 61.338 | 94.981 | 74.535 | 3.6344 | 239.3025 | -2.2495 | 119.6513 | 189.0064 | 149.1226
3.7712 | 56.5094 | -2.0267 | 28.2547 | 44.4035 | 34.9853 | 3.6693 | 122.7671 | -1.645 | 61.3836 | 95.0795 | 74.6183 | 3.6351 | 239.3905 | -2.2499 | 119.6952 | 189.0134 | 149.115
3.7718 | 56.5088 | -2.0267 | 28.2544 | 44.3813 | 34.9631 | 3.6701 | 122.7659 | -1.645 | 61.3829 | 95.0739 | 74.6129 | 3.6359 | 239.3427 | -2.2499 | 119.6714 | 188.7326 | 148.8421
3.7726 | 56.5537 | -2.0267 | 28.2769 | 44.1407 | 34.7151 | 3.6709 | 122.7646 | -1.645 | 61.3823 | 95.0192 | 74.5585 | 3.6366 | 239.2486 | -2.2504 | 119.6243 | 188.7786 | 148.9038
3.7733 | 56.5531 | -2.0267 | 28.2765 | 44.2634 | 34.8379 | 3.6716 | 122.8088 | -1.6455 | 61.4044 | 95.0694 | 74.6013 | 3.6373 | 239.2922 | -2.2504 | 119.6461 | 188.8273 | 148.9453
3.774 | 56.5524 | -2.0267 | 28.2762 | 44.3461 | 34.9207 | 3.6725 | 122.8074 | -1.6455 | 61.4037 | 94.9847 | 74.5168 | 3.6381 | 239.2444 | -2.2504 | 119.6222 | 188.7434 | 148.8694
3.7748 | 56.5059 | -2.0272 | 28.2529 | 44.2258 | 34.8082 | 3.6732 | 122.8521 | -1.6455 | 61.4261 | 94.9131 | 74.4377 | 3.6388 | 239.3335 | -2.2504 | 119.6667 | 188.799 | 148.9101
3.7755 | 56.4596 | -2.0272 | 28.2298 | 44.3567 | 34.9468 | 3.6741 | 122.8048 | -1.6455 | 61.4024 | 95.0094 | 74.5419 | 3.6395 | 239.195 | -2.2504 | 119.5975 | 188.8017 | 148.9359
3.7762 | 56.459 | -2.0272 | 28.2295 | 44.3954 | 34.9856 | 3.6747 | 122.8033 | -1.6459 | 61.4017 | 94.8787 | 74.4115 | 3.6402 | 239.2385 | -2.2504 | 119.6193 | 188.7875 | 148.9144
3.777 | 56.5036 | -2.0277 | 28.2518 | 44.3448 | 34.9275 | 3.6758 | 122.8015 | -1.6459 | 61.4008 | 94.8898 | 74.4229 | 3.6409 | 239.1 | -2.2504 | 119.55 | 188.7272 | 148.8772
3.7777 | 56.5486 | -2.0277 | 28.2743 | 44.5073 | 35.0825 | 3.6763 | 122.8466 | -1.6459 | 61.4233 | 94.9204 | 74.4459 | 3.6416 | 239.2346 | -2.2504 | 119.6173 | 188.8565 | 148.9841
3.7784 | 56.5021 | -2.0281 | 28.2511 | 44.4111 | 34.9941 | 3.6774 | 122.8907 | -1.6459 | 61.4454 | 95.0714 | 74.5896 | 3.6424 | 239.1413 | -2.2504 | 119.5706 | 188.7559 | 148.899
3.7791 | 56.5015 | -2.0281 | 28.2508 | 44.3918 | 34.9748 | 3.6779 | 122.8441 | -1.6459 | 61.422 | 94.9591 | 74.4851 | 3.6431 | 239.1382 | -2.2509 | 119.5691 | 188.7594 | 148.903
3.7799 | 56.5464 | -2.0281 | 28.2732 | 44.4812 | 35.0568 | 3.6791 | 122.7957 | -1.6464 | 61.3979 | 95.02 | 74.554 | 3.6438 | 239.0452 | -2.2509 | 119.5226 | 188.6419 | 148.801
3.7807 | 56.5913 | -2.0281 | 28.2956 | 44.5626 | 35.1308 | 3.6796 | 122.8408 | -1.6464 | 61.4204 | 95.0005 | 74.527 | 3.6445 | 239.0888 | -2.2509 | 119.5444 | 188.7677 | 148.9196
3.7814 | 56.5906 | -2.0281 | 28.2953 | 44.3793 | 34.9476 | 3.6807 | 122.8849 | -1.6464 | 61.4425 | 94.9666 | 74.4857 | 3.6454 | 239.0407 | -2.2509 | 119.5204 | 188.8797 | 149.0395
3.782 | 56.5901 | -2.0281 | 28.295 | 44.3991 | 34.9674 | 3.6813 | 122.8381 | -1.6464 | 61.419 | 94.9722 | 74.4991 | 3.646 | 239.0391 | -2.2509 | 119.5195 | 188.8698 | 149.03
3.7828 | 56.5894 | -2.0281 | 28.2947 | 44.4497 | 35.0181 | 3.6823 | 122.8365 | -1.6464 | 61.4182 | 94.9534 | 74.4806 | 3.6468 | 238.9913 | -2.2509 | 119.4956 | 188.8659 | 149.0341
3.7835 | 56.6343 | -2.0281 | 28.3172 | 44.5322 | 35.0931 | 3.6829 | 122.7897 | -1.6464 | 61.3948 | 94.9539 | 74.489 | 3.6474 | 238.9441 | -2.2509 | 119.472 | 188.9443 | 149.1203
3.7843 | 56.6792 | -2.0281 | 28.3396 | 44.4806 | 35.0341 | 3.6839 | 122.8798 | -1.6464 | 61.4399 | 94.969 | 74.489 | 3.6482 | 239.0329 | -2.2509 | 119.5164 | 189.0477 | 149.2089
3.785 | 56.7242 | -2.0281 | 28.3621 | 44.6291 | 35.1751 | 3.6847 | 122.8785 | -1.6464 | 61.4393 | 95.1254 | 74.6456 | 3.6489 | 239.0309 | -2.2509 | 119.5155 | 188.9228 | 149.0843
3.7857 | 56.7692 | -2.0281 | 28.3846 | 44.6476 | 35.1861 | 3.6855 | 122.9231 | -1.6464 | 61.4616 | 95.0057 | 74.5185 | 3.6495 | 239.0747 | -2.2509 | 119.5374 | 189.0047 | 149.1589
3.7865 | 56.8138 | -2.0286 | 28.4069 | 44.635 | 35.166 | 3.6864 | 122.9217 | -1.6464 | 61.4608 | 95.0399 | 74.553 | 3.6503 | 238.9815 | -2.2509 | 119.4907 | 188.924 | 149.0938
3.7872 | 56.7676 | -2.0286 | 28.3838 | 44.6488 | 35.1876 | 3.6871 | 122.9664 | -1.6464 | 61.4832 | 95.2153 | 74.7209 | 3.651 | 239.0705 | -2.2509 | 119.5353 | 189.0376 | 149.1925
3.788 | 56.7666 | -2.0291 | 28.3833 | 44.5734 | 35.1123 | 3.6881 | 123.0107 | -1.6464 | 61.5053 | 95.2855 | 74.7837 | 3.6517 | 239.1141 | -2.2509 | 119.557 | 189.1723 | 149.32
3.7887 | 56.766 | -2.0291 | 28.383 | 44.6371 | 35.1761 | 3.6888 | 123.0549 | -1.6469 | 61.5275 | 95.2536 | 74.7445 | 3.6524 | 239.2475 | -2.2514 | 119.6238 | 189.2281 | 149.3535
3.7895 | 56.7652 | -2.0291 | 28.3826 | 44.5527 | 35.0919 | 3.6898 | 123.0074 | -1.6469 | 61.5037 | 95.1969 | 74.6956 | 3.6532 | 239.1998 | -2.2514 | 119.5999 | 189.2122 | 149.3456
3.7902 | 56.7644 | -2.0296 | 28.3822 | 44.6244 | 35.1636 | 3.6904 | 122.9606 | -1.6469 | 61.4803 | 95.1325 | 74.639 | 3.6539 | 239.2899 | -2.2509 | 119.645 | 189.2673 | 149.3856
3.7909 | 56.7637 | -2.0296 | 28.3819 | 44.634 | 35.1734 | 3.6916 | 122.9587 | -1.6469 | 61.4793 | 95.2305 | 74.7374 | 3.6546 | 239.2435 | -2.2504 | 119.6218 | 189.235 | 149.3611
3.7917 | 56.7172 | -2.0301 | 28.3586 | 44.6388 | 35.1859 | 3.692 | 123.0044 | -1.6464 | 61.5022 | 95.3163 | 74.8156 | 3.6553 | 239.3326 | -2.2504 | 119.6663 | 189.2855 | 149.3968
3.7924 | 56.6709 | -2.0301 | 28.3355 | 44.6007 | 35.1555 | 3.6932 | 123.002 | -1.6469 | 61.501 | 95.3502 | 74.8498 | 3.6561 | 239.2393 | -2.2504 | 119.6197 | 189.2649 | 149.3917
3.7931 | 56.6703 | -2.0301 | 28.3351 | 44.5794 | 35.1343 | 3.6937 | 123.0471 | -1.6469 | 61.5235 | 95.3967 | 74.8888 | 3.6569 | 239.2373 | -2.2504 | 119.6187 | 189.2409 | 149.368
3.7938 | 56.6697 | -2.0301 | 28.3348 | 44.65 | 35.2051 | 3.6949 | 123.0451 | -1.6469 | 61.5226 | 95.3687 | 74.8612 | 3.6576 | 239.2798 | -2.2509 | 119.6399 | 189.2582 | 149.3782
3.7947 | 56.7142 | -2.0306 | 28.3571 | 44.6844 | 35.232 | 3.6954 | 123.0902 | -1.6469 | 61.5451 | 95.5023 | 74.9872 | 3.6583 | 239.2757 | -2.2519 | 119.6378 | 189.0802 | 149.2009
3.7954 | 56.6678 | -2.031 | 28.3339 | 44.6332 | 35.1886 | 3.6965 | 123.0884 | -1.6469 | 61.5442 | 95.4024 | 74.8876 | 3.659 | 239.1361 | -2.2524 | 119.568 | 188.7655 | 148.9095
3.7961 | 56.6215 | -2.031 | 28.3108 | 44.4781 | 35.0411 | 3.6971 | 123.0411 | -1.6474 | 61.5205 | 95.2847 | 74.7779 | 3.6597 | 238.8611 | -2.2524 | 119.4305 | 188.618 | 148.8078
3.7969 | 56.6208 | -2.031 | 28.3104 | 44.5377 | 35.1009 | 3.6981 | 122.9936 | -1.6474 | 61.4968 | 95.307 | 74.8081 | 3.6604 | 238.8136 | -2.2524 | 119.4068 | 188.7302 | 148.928
3.7977 | 56.6659 | -2.0306 | 28.3329 | 44.5722 | 35.1279 | 3.6988 | 122.9925 | -1.6474 | 61.4962 | 95.1574 | 74.6587 | 3.6611 | 238.6296 | -2.2524 | 119.3148 | 188.6613 | 148.8897
3.7985 | 56.6651 | -2.0306 | 28.3326 | 44.6688 | 35.2246 | 3.6997 | 122.991 | -1.6474 | 61.4955 | 95.2667 | 74.7682 | 3.6618 | 238.6732 | -2.2524 | 119.3366 | 188.616 | 148.8372
3.7992 | 56.6645 | -2.0306 | 28.3323 | 44.6265 | 35.1824 | 3.7006 | 122.9896 | -1.6474 | 61.4948 | 95.402 | 74.9037 | 3.6625 | 238.4881 | -2.2528 | 119.244 | 188.5315 | 148.7835
3.8 | 56.7094 | -2.0306 | 28.3547 | 44.604 | 35.1524 | 3.7013 | 123.0343 | -1.6474 | 61.5172 | 95.3074 | 74.8017 | 3.6632 | 238.5316 | -2.2528 | 119.2658 | 188.6303 | 148.875
3.8008 | 56.7086 | -2.0306 | 28.3543 | 44.7326 | 35.2811 | 3.7023 | 122.9863 | -1.6479 | 61.4932 | 95.1984 | 74.7007 | 3.664 | 238.3929 | -2.2528 | 119.1964 | 188.4769 | 148.7448
3.8015 | 56.7536 | -2.0306 | 28.3768 | 44.5961 | 35.1371 | 3.7029 | 122.939 | -1.6484 | 61.4695 | 95.0748 | 74.585 | 3.6647 | 238.5274 | -2.2528 | 119.2637 | 188.6762 | 148.9216
3.8023 | 56.7985 | -2.0306 | 28.3992 | 44.6065 | 35.1401 | 3.704 | 122.8908 | -1.6489 | 61.4454 | 95.0338 | 74.552 | 3.6655 | 238.4342 | -2.2528 | 119.2171 | 188.6116 | 148.8726
3.803 | 56.7978 | -2.0306 | 28.3989 | 44.6362 | 35.1699 | 3.7045 | 122.8441 | -1.6489 | 61.4221 | 95.0514 | 74.5774 | 3.6661 | 238.4325 | -2.2528 | 119.2162 | 188.5677 | 148.829
3.8038 | 56.7971 | -2.0306 | 28.3986 | 44.7418 | 35.2756 | 3.7056 | 122.8424 | -1.6489 | 61.4212 | 95.0145 | 74.5408 | 3.667 | 238.2935 | -2.2528 | 119.1467 | 188.5312 | 148.8157
3.8045 | 56.8421 | -2.0306 | 28.421 | 44.7453 | 35.2716 | 3.706 | 122.8417 | -1.6489 | 61.4209 | 94.9792 | 74.5056 | 3.6676 | 238.2918 | -2.2528 | 119.1459 | 188.4854 | 148.7701
3.8054 | 56.8869 | -2.0306 | 28.4434 | 44.6637 | 35.1825 | 3.7072 | 122.7934 | -1.6493 | 61.3967 | 94.9231 | 74.4575 | 3.6684 | 238.335 | -2.2528 | 119.1675 | 188.67 | 148.9475
3.8061 | 56.9318 | -2.0306 | 28.4659 | 44.7492 | 35.2605 | 3.7076 | 122.8386 | -1.6493 | 61.4193 | 94.9287 | 74.4556 | 3.6691 | 238.3331 | -2.2528 | 119.1665 | 188.717 | 148.9949
3.8068 | 56.9312 | -2.0306 | 28.4656 | 44.8828 | 35.3943 | 3.7088 | 122.8367 | -1.6493 | 61.4184 | 95.0248 | 74.552 | 3.6698 | 238.3766 | -2.2528 | 119.1883 | 188.7038 | 148.9744
3.8076 | 56.93 | -2.0315 | 28.465 | 44.8274 | 35.339 | 3.7092 | 122.7902 | -1.6493 | 61.3951 | 94.8725 | 74.4075 | 3.6705 | 238.2371 | -2.2533 | 119.1185 | 188.5521 | 148.8459
3.8083 | 56.8838 | -2.0315 | 28.4419 | 44.8292 | 35.3486 | 3.7103 | 122.8807 | -1.6489 | 61.4404 | 95.0627 | 74.5826 | 3.6713 | 238.2792 | -2.2538 | 119.1396 | 188.4862 | 148.773
3.8091 | 56.883 | -2.0315 | 28.4415 | 44.7279 | 35.2474 | 3.7109 | 122.8797 | -1.6489 | 61.4399 | 94.9422 | 74.4623 | 3.6721 | 238.1405 | -2.2538 | 119.0703 | 188.3259 | 148.6358
3.8099 | 56.8823 | -2.0315 | 28.4411 | 44.7615 | 35.2811 | 3.7119 | 122.924 | -1.6489 | 61.462 | 95.0984 | 74.611 | 3.6728 | 238.1385 | -2.2538 | 119.0693 | 188.1629 | 148.4731
3.8106 | 56.8816 | -2.0315 | 28.4408 | 44.8292 | 35.3489 | 3.7126 | 122.877 | -1.6489 | 61.4385 | 95.0379 | 74.5584 | 3.6735 | 237.9546 | -2.2538 | 118.9773 | 188.0929 | 148.4338
3.8113 | 56.8808 | -2.032 | 28.4404 | 44.7068 | 35.2267 | 3.7133 | 122.9212 | -1.6493 | 61.4606 | 95.075 | 74.5882 | 3.6742 | 237.9981 | -2.2538 | 118.9991 | 188.3057 | 148.6393
3.8122 | 56.88 | -2.032 | 28.44 | 44.7764 | 35.2964 | 3.7141 | 122.9658 | -1.6493 | 61.4829 | 95.0103 | 74.516 | 3.675 | 237.8583 | -2.2543 | 118.9292 | 188.2668 | 148.6238
3.8129 | 56.8793 | -2.032 | 28.4397 | 44.6851 | 35.2052 | 3.7149 | 123.0104 | -1.6493 | 61.5052 | 95.1246 | 74.6229 | 3.6757 | 237.9473 | -2.2543 | 118.9737 | 188.4813 | 148.8234
3.8136 | 56.8787 | -2.032 | 28.4393 | 44.6808 | 35.201 | 3.7158 | 123.0089 | -1.6493 | 61.5045 | 95.0889 | 74.5874 | 3.6764 | 237.8089 | -2.2543 | 118.9044 | 188.4171 | 148.7823
3.8144 | 56.8323 | -2.032 | 28.4162 | 44.7176 | 35.2455 | 3.7164 | 123.008 | -1.6493 | 61.504 | 95.1784 | 74.6771 | 3.6771 | 237.7614 | -2.2543 | 118.8807 | 188.2994 | 148.6725
3.8151 | 56.8773 | -2.032 | 28.4387 | 44.7751 | 35.2955 | 3.7174 | 122.96 | -1.6498 | 61.48 | 95.2134 | 74.7201 | 3.6778 | 237.714 | -2.2543 | 118.857 | 188.2956 | 148.6766
3.8159 | 56.8763 | -2.0325 | 28.4382 | 44.7896 | 35.3102 | 3.7179 | 122.9592 | -1.6498 | 61.4796 | 95.139 | 74.6459 | 3.6786 | 237.8027 | -2.2543 | 118.9014 | 188.328 | 148.6942
3.8166 | 56.9213 | -2.0325 | 28.4607 | 44.8011 | 35.3142 | 3.719 | 122.9574 | -1.6498 | 61.4787 | 95.0512 | 74.5583 | 3.6792 | 237.8011 | -2.2543 | 118.9005 | 188.2352 | 148.6017
3.8174 | 56.875 | -2.0325 | 28.4375 | 44.706 | 35.2268 | 3.7195 | 123.0025 | -1.6498 | 61.5012 | 95.1057 | 74.6053 | 3.6799 | 237.7525 | -2.2548 | 118.8763 | 188.442 | 148.8165
3.8182 | 56.874 | -2.033 | 28.437 | 44.7035 | 35.2245 | 3.7205 | 122.9086 | -1.6503 | 61.4543 | 95.1228 | 74.638 | 3.6806 | 237.7051 | -2.2548 | 118.8525 | 188.1432 | 148.5257
3.8189 | 56.8278 | -2.033 | 28.4139 | 44.7234 | 35.2521 | 3.721 | 122.9078 | -1.6503 | 61.4539 | 94.9904 | 74.5058 | 3.6813 | 237.6121 | -2.2548 | 118.8061 | 188.1208 | 148.5187
3.8196 | 56.8727 | -2.033 | 28.4364 | 44.5329 | 35.0541 | 3.722 | 122.9521 | -1.6503 | 61.476 | 95.1315 | 74.6395 | 3.682 | 237.6557 | -2.2548 | 118.8278 | 188.1665 | 148.5573
3.8204 | 56.872 | -2.033 | 28.436 | 44.6605 | 35.1818 | 3.7226 | 122.997 | -1.6503 | 61.4985 | 95.226 | 74.7265 | 3.6828 | 237.6513 | -2.2557 | 118.8256 | 188.2094 | 148.6009
3.8212 | 56.8713 | -2.033 | 28.4356 | 44.5802 | 35.1016 | 3.7236 | 122.949 | -1.6508 | 61.4745 | 95.076 | 74.5845 | 3.6835 | 237.6038 | -2.2557 | 118.8019 | 188.0997 | 148.4991
3.8218 | 56.9163 | -2.033 | 28.4582 | 44.7497 | 35.2636 | 3.7242 | 122.948 | -1.6508 | 61.474 | 94.9796 | 74.4882 | 3.6843 | 237.5106 | -2.2557 | 118.7553 | 188.0671 | 148.482
3.8226 | 56.9151 | -2.0339 | 28.4576 | 44.7052 | 35.2193 | 3.7251 | 122.9465 | -1.6508 | 61.4733 | 95.0448 | 74.5537 | 3.685 | 237.5996 | -2.2557 | 118.7998 | 188.0966 | 148.4967
3.8234 | 56.8688 | -2.0339 | 28.4344 | 44.716 | 35.2379 | 3.7258 | 122.9454 | -1.6508 | 61.4727 | 95.0673 | 74.5764 | 3.6857 | 237.5067 | -2.2557 | 118.7533 | 188.2191 | 148.6347
3.8242 | 56.8679 | -2.0344 | 28.4339 | 44.7366 | 35.2586 | 3.7266 | 122.99 | -1.6508 | 61.495 | 95.1196 | 74.6212 | 3.6864 | 237.5047 | -2.2557 | 118.7524 | 188.0792 | 148.495
3.8249 | 56.7758 | -2.0349 | 28.3879 | 44.5156 | 35.053 | 3.7273 | 122.943 | -1.6508 | 61.4715 | 95.0031 | 74.5126 | 3.6872 | 237.366 | -2.2557 | 118.683 | 187.9618 | 148.4008
3.8256 | 56.7296 | -2.0349 | 28.3648 | 44.5215 | 35.0666 | 3.7279 | 122.9879 | -1.6508 | 61.494 | 95.1555 | 74.6575 | 3.6878 | 237.3643 | -2.2557 | 118.6822 | 187.996 | 148.4352
3.8263 | 56.7289 | -2.0349 | 28.3645 | 44.5632 | 35.1084 | 3.7288 | 122.9865 | -1.6508 | 61.4932 | 94.9778 | 74.4801 | 3.6886 | 237.2246 | -2.2562 | 118.6123 | 187.8071 | 148.2697
3.8272 | 56.7279 | -2.0354 | 28.3639 | 44.4797 | 35.0251 | 3.7294 | 123.0314 | -1.6508 | 61.5157 | 94.9922 | 74.487 | 3.6893 | 237.1316 | -2.2562 | 118.5658 | 187.7407 | 148.2187
3.8279 | 56.7273 | -2.0354 | 28.3636 | 44.3814 | 34.9269 | 3.7304 | 123.0756 | -1.6508 | 61.5378 | 94.9774 | 74.4648 | 3.6901 | 236.9929 | -2.2562 | 118.4965 | 187.6893 | 148.1905
3.8287 | 56.6807 | -2.0359 | 28.3404 | 44.3192 | 34.8724 | 3.7309 | 123.0284 | -1.6513 | 61.5142 | 94.8338 | 74.3291 | 3.6907 | 236.9458 | -2.2562 | 118.4729 | 187.6057 | 148.1148
3.8294 | 56.6345 | -2.0359 | 28.3172 | 44.3041 | 34.865 | 3.732 | 122.9803 | -1.6518 | 61.4901 | 94.8968 | 74.4001 | 3.6914 | 236.8994 | -2.2557 | 118.4497 | 187.5165 | 148.0333
3.8302 | 56.6338 | -2.0359 | 28.3169 | 44.3927 | 34.9537 | 3.7324 | 122.9338 | -1.6518 | 61.4669 | 94.7246 | 74.2356 | 3.6922 | 236.8972 | -2.2557 | 118.4486 | 187.6254 | 148.1425
3.831 | 56.633 | -2.0359 | 28.3165 | 44.4043 | 34.9655 | 3.7335 | 122.932 | -1.6518 | 61.466 | 94.6127 | 74.124 | 3.6929 | 237.0772 | -2.2557 | 118.5386 | 187.8374 | 148.3245
3.8317 | 56.6322 | -2.0364 | 28.3161 | 44.535 | 35.0963 | 3.734 | 122.8384 | -1.6527 | 61.4192 | 94.585 | 74.1119 | 3.6937 | 237.0284 | -2.2562 | 118.5142 | 187.724 | 148.2193
3.8324 | 56.6315 | -2.0364 | 28.3158 | 44.5816 | 35.143 | 3.735 | 122.6993 | -1.6527 | 61.3496 | 94.5104 | 74.0605 | 3.6944 | 237.1174 | -2.2562 | 118.5587 | 187.9355 | 148.416
3.8332 | 56.6764 | -2.0364 | 28.3382 | 44.5651 | 35.119 | 3.7354 | 122.6986 | -1.6527 | 61.3493 | 94.5131 | 74.0633 | 3.6952 | 237.0242 | -2.2562 | 118.5121 | 187.8589 | 148.3549
3.834 | 56.6757 | -2.0364 | 28.3378 | 44.6137 | 35.1678 | 3.7364 | 122.7429 | -1.6527 | 61.3714 | 94.4382 | 73.9811 | 3.6959 | 237.1587 | -2.2562 | 118.5793 | 188.0952 | 148.5687
3.8346 | 56.7207 | -2.0364 | 28.3603 | 44.7112 | 35.2578 | 3.7369 | 122.7421 | -1.6527 | 61.371 | 94.5308 | 74.0738 | 3.6967 | 237.111 | -2.2562 | 118.5555 | 187.9213 | 148.4028
3.8354 | 56.6744 | -2.0364 | 28.3372 | 44.6121 | 35.1663 | 3.7379 | 122.6946 | -1.6527 | 61.3473 | 94.6111 | 74.162 | 3.6973 | 237.1992 | -2.2567 | 118.5996 | 188.0155 | 148.4823
3.8361 | 56.7191 | -2.0368 | 28.3595 | 44.5585 | 35.1053 | 3.7385 | 122.6931 | -1.6532 | 61.3466 | 94.5844 | 74.1355 | 3.6981 | 237.0605 | -2.2567 | 118.5302 | 187.9852 | 148.4751
3.8368 | 56.6729 | -2.0368 | 28.3364 | 44.5294 | 35.0839 | 3.7393 | 122.6919 | -1.6532 | 61.3459 | 94.5708 | 74.1221 | 3.6989 | 237.1027 | -2.2572 | 118.5513 | 187.8833 | 148.3662
3.8376 | 56.6719 | -2.0373 | 28.336 | 44.3499 | 34.9046 | 3.74 | 122.6907 | -1.6532 | 61.3454 | 94.7502 | 74.3017 | 3.6996 | 237.0087 | -2.2577 | 118.5043 | 187.7393 | 148.2379
3.8383 | 56.6713 | -2.0373 | 28.3356 | 44.5026 | 35.0574 | 3.7407 | 122.6896 | -1.6532 | 61.3448 | 94.7296 | 74.2814 | 3.7003 | 236.9612 | -2.2577 | 118.4806 | 187.7166 | 148.2231
3.839 | 56.6706 | -2.0373 | 28.3353 | 44.5143 | 35.0692 | 3.7415 | 122.6883 | -1.6532 | 61.3442 | 94.824 | 74.3759 | 3.701 | 236.8683 | -2.2577 | 118.4342 | 187.4602 | 147.9821
3.8397 | 56.7156 | -2.0373 | 28.3578 | 44.6788 | 35.2262 | 3.742 | 122.7334 | -1.6532 | 61.3667 | 94.8075 | 74.3519 | 3.7017 | 236.8664 | -2.2577 | 118.4332 | 187.6532 | 148.1755
3.8406 | 56.7601 | -2.0378 | 28.3801 | 44.6101 | 35.1501 | 3.743 | 122.7776 | -1.6532 | 61.3888 | 94.9746 | 74.5117 | 3.7025 | 236.8186 | -2.2577 | 118.4093 | 187.6913 | 148.2216
3.8413 | 56.7595 | -2.0378 | 28.3797 | 44.6408 | 35.1808 | 3.7434 | 122.8228 | -1.6532 | 61.4114 | 94.8102 | 74.3398 | 3.7032 | 236.8167 | -2.2577 | 118.4083 | 187.7774 | 148.3079
3.8419 | 56.7589 | -2.0378 | 28.3795 | 44.6515 | 35.1917 | 3.7445 | 122.8211 | -1.6532 | 61.4105 | 94.8964 | 74.4262 | 3.704 | 236.8145 | -2.2577 | 118.4072 | 187.7312 | 148.2622
3.8427 | 56.7582 | -2.0378 | 28.3791 | 44.5651 | 35.1054 | 3.7448 | 122.8664 | -1.6532 | 61.4332 | 94.908 | 74.4303 | 3.7047 | 236.7205 | -2.2582 | 118.3602 | 187.5303 | 148.0769
3.8434 | 56.7115 | -2.0388 | 28.3558 | 44.4769 | 35.025 | 3.7459 | 122.8647 | -1.6532 | 61.4323 | 94.9882 | 74.5107 | 3.7055 | 236.7182 | -2.2582 | 118.3591 | 187.4982 | 148.0451
3.8442 | 56.7108 | -2.0388 | 28.3554 | 44.6035 | 35.1517 | 3.7463 | 122.8635 | -1.6537 | 61.4317 | 94.8766 | 74.3994 | 3.7062 | 236.6243 | -2.2587 | 118.3121 | 187.6272 | 148.1899
3.845 | 56.7101 | -2.0388 | 28.355 | 44.4662 | 35.0145 | 3.7474 | 122.8159 | -1.6537 | 61.4079 | 94.7958 | 74.3265 | 3.707 | 236.6223 | -2.2587 | 118.3112 | 187.5843 | 148.1472
3.8457 | 56.6636 | -2.0393 | 28.3318 | 44.516 | 35.072 | 3.7478 | 122.7694 | -1.6537 | 61.3847 | 94.8106 | 74.349 | 3.7078 | 236.4382 | -2.2587 | 118.2191 | 187.4132 | 148.0068
3.8464 | 56.6174 | -2.0393 | 28.3087 | 44.3719 | 34.9356 | 3.7487 | 122.7221 | -1.6537 | 61.3611 | 94.9249 | 74.4712 | 3.7085 | 236.3442 | -2.2591 | 118.1721 | 187.0472 | 147.6565
3.8471 | 56.6168 | -2.0393 | 28.3084 | 44.4536 | 35.0174 | 3.7492 | 122.7213 | -1.6537 | 61.3607 | 94.9465 | 74.493 | 3.7093 | 236.1145 | -2.2591 | 118.0573 | 186.9604 | 147.608
3.8479 | 56.6616 | -2.0393 | 28.3308 | 44.382 | 34.9384 | 3.7501 | 122.7657 | -1.6537 | 61.3829 | 94.9197 | 74.4588 | 3.71 | 236.1581 | -2.2591 | 118.079 | 187.0402 | 147.6805
3.8487 | 56.6607 | -2.0397 | 28.3303 | 44.5386 | 35.0951 | 3.7506 | 122.7649 | -1.6537 | 61.3825 | 95.0303 | 74.5695 | 3.7107 | 236.0652 | -2.2591 | 118.0326 | 186.8947 | 147.5505
3.8494 | 56.66 | -2.0397 | 28.33 | 44.4382 | 34.9949 | 3.7514 | 122.7637 | -1.6537 | 61.3818 | 95.0327 | 74.5721 | 3.7114 | 236.0632 | -2.2591 | 118.0316 | 186.9238 | 147.5799
3.8502 | 56.6137 | -2.0397 | 28.3069 | 44.4391 | 35.0035 | 3.752 | 122.8085 | -1.6537 | 61.4043 | 94.9481 | 74.48 | 3.7122 | 236.061 | -2.2591 | 118.0305 | 187.0427 | 147.6992
3.8509 | 56.6584 | -2.0402 | 28.3292 | 44.4815 | 35.0384 | 3.7527 | 122.8527 | -1.6542 | 61.4264 | 95.1093 | 74.6338 | 3.7128 | 236.0583 | -2.2596 | 118.0291 | 187.0703 | 147.7273
3.8517 | 56.6121 | -2.0402 | 28.3061 | 44.5073 | 35.072 | 3.7535 | 122.8973 | -1.6542 | 61.4486 | 94.9406 | 74.4577 | 3.7136 | 236.147 | -2.2596 | 118.0735 | 186.9987 | 147.6409
3.8525 | 56.6114 | -2.0402 | 28.3057 | 44.335 | 34.8997 | 3.7541 | 122.8958 | -1.6547 | 61.4479 | 95.0259 | 74.5432 | 3.7143 | 236.145 | -2.2596 | 118.0725 | 187.0057 | 147.6482
3.8533 | 56.6104 | -2.0407 | 28.3052 | 44.4565 | 35.0215 | 3.755 | 122.8485 | -1.6547 | 61.4242 | 95.0192 | 74.5445 | 3.715 | 236.1431 | -2.2596 | 118.0716 | 186.9568 | 147.5996
3.854 | 56.6098 | -2.0407 | 28.3049 | 44.3932 | 34.9583 | 3.7554 | 122.8015 | -1.6552 | 61.4007 | 95.0988 | 74.6318 | 3.7157 | 236.0502 | -2.2596 | 118.0251 | 186.8803 | 147.5386
3.8547 | 56.6092 | -2.0407 | 28.3046 | 44.4269 | 34.992 | 3.7564 | 122.7999 | -1.6552 | 61.3999 | 95.109 | 74.6423 | 3.7165 | 236.048 | -2.2596 | 118.024 | 186.9312 | 147.5899
3.8555 | 56.654 | -2.0407 | 28.327 | 44.6143 | 35.172 | 3.7568 | 122.7992 | -1.6552 | 61.3996 | 95.0506 | 74.5841 | 3.7172 | 235.9096 | -2.2596 | 117.9548 | 186.838 | 147.5197
3.8563 | 56.6533 | -2.0407 | 28.3266 | 44.463 | 35.0208 | 3.7578 | 122.7049 | -1.6561 | 61.3524 | 94.7806 | 74.3297 | 3.718 | 235.8608 | -2.2601 | 117.9304 | 186.8687 | 147.5585
3.857 | 56.6526 | -2.0407 | 28.3263 | 44.6116 | 35.1695 | 3.7583 | 122.5207 | -1.6561 | 61.2604 | 94.7375 | 74.3174 | 3.7187 | 235.677 | -2.2601 | 117.8385 | 186.8118 | 147.5323
3.8578 | 56.6975 | -2.0407 | 28.3487 | 44.6211 | 35.1715 | 3.7593 | 122.3811 | -1.6566 | 61.1905 | 94.6417 | 74.2449 | 3.7194 | 235.7205 | -2.2601 | 117.8603 | 186.7655 | 147.4788
3.8586 | 56.7423 | -2.0407 | 28.3712 | 44.4295 | 34.9724 | 3.7597 | 122.3346 | -1.6566 | 61.1673 | 94.5775 | 74.1884 | 3.7202 | 235.6273 | -2.2601 | 117.8137 | 187.0369 | 147.7657
3.8594 | 56.7872 | -2.0407 | 28.3936 | 44.5849 | 35.1204 | 3.7607 | 122.2867 | -1.6571 | 61.1433 | 94.4255 | 74.0444 | 3.7209 | 235.6709 | -2.2601 | 117.8354 | 186.9377 | 147.6592
3.8601 | 56.7865 | -2.0407 | 28.3933 | 44.5026 | 35.0382 | 3.7611 | 122.1949 | -1.6566 | 61.0974 | 94.4926 | 74.1268 | 3.7216 | 235.5325 | -2.2601 | 117.7663 | 186.9445 | 147.6891
3.8609 | 56.8314 | -2.0407 | 28.4157 | 44.522 | 35.0501 | 3.762 | 122.1934 | -1.6566 | 61.0967 | 94.4989 | 74.1333 | 3.7223 | 235.576 | -2.2601 | 117.788 | 187.0193 | 147.7566
3.8617 | 56.8304 | -2.0412 | 28.4152 | 44.5006 | 35.0288 | 3.7626 | 122.1925 | -1.6566 | 61.0962 | 94.4664 | 74.101 | 3.7231 | 235.4829 | -2.2601 | 117.7414 | 186.8827 | 147.6355
3.8624 | 56.8298 | -2.0412 | 28.4149 | 44.4953 | 35.0236 | 3.7634 | 122.237 | -1.6566 | 61.1185 | 94.5387 | 74.1659 | 3.7238 | 235.6174 | -2.2601 | 117.8087 | 186.9719 | 147.7024
3.8632 | 56.829 | -2.0412 | 28.4145 | 44.4589 | 34.9874 | 3.7641 | 122.2359 | -1.6566 | 61.118 | 94.6311 | 74.2585 | 3.7246 | 235.6151 | -2.2601 | 117.8076 | 186.9298 | 147.6606
3.8639 | 56.8284 | -2.0412 | 28.4142 | 44.4766 | 35.0052 | 3.7647 | 122.2808 | -1.6566 | 61.1404 | 94.5546 | 74.1744 | 3.7253 | 235.6132 | -2.2601 | 117.8066 | 186.9019 | 147.633
3.8647 | 56.873 | -2.0417 | 28.4365 | 44.5219 | 35.0431 | 3.7654 | 122.2797 | -1.6566 | 61.1398 | 94.514 | 74.1341 | 3.7261 | 235.6564 | -2.2601 | 117.8282 | 186.9475 | 147.6714
3.8654 | 56.8724 | -2.0417 | 28.4362 | 44.5676 | 35.0889 | 3.766 | 122.4162 | -1.6566 | 61.2081 | 94.5113 | 74.1086 | 3.7268 | 235.6545 | -2.2601 | 117.8272 | 187.0575 | 147.7818
3.8661 | 56.8717 | -2.0417 | 28.4359 | 44.4823 | 35.0037 | 3.7669 | 122.4606 | -1.6566 | 61.2303 | 94.5525 | 74.1424 | 3.7276 | 235.7876 | -2.2606 | 117.8938 | 187.0671 | 147.7692
3.8669 | 56.9166 | -2.0417 | 28.4583 | 44.5037 | 35.0176 | 3.7673 | 122.46 | -1.6566 | 61.23 | 94.5072 | 74.0972 | 3.7283 | 235.6947 | -2.2606 | 117.8474 | 187.0547 | 147.7722
3.8676 | 56.9159 | -2.0417 | 28.458 | 44.7204 | 35.2344 | 3.7682 | 122.4585 | -1.6566 | 61.2293 | 94.5534 | 74.1437 | 3.729 | 235.7837 | -2.2606 | 117.8919 | 187.0672 | 147.7699
3.8683 | 56.9608 | -2.0417 | 28.4804 | 44.6568 | 35.1634 | 3.7687 | 122.5036 | -1.6566 | 61.2518 | 94.657 | 74.2397 | 3.7298 | 235.736 | -2.2606 | 117.868 | 187.1593 | 147.87
3.8691 | 57.0055 | -2.0422 | 28.5027 | 44.7232 | 35.2223 | 3.7696 | 122.548 | -1.6566 | 61.274 | 94.6482 | 74.2235 | 3.7305 | 235.916 | -2.2606 | 117.958 | 187.3703 | 148.051
3.8698 | 56.9592 | -2.0422 | 28.4796 | 44.7681 | 35.2749 | 3.77 | 122.5473 | -1.6566 | 61.2737 | 94.8488 | 74.4243 | 3.7313 | 235.8683 | -2.2606 | 117.9341 | 187.2494 | 147.9381
3.8706 | 57.0041 | -2.0422 | 28.502 | 44.8325 | 35.3318 | 3.771 | 122.5452 | -1.6571 | 61.2726 | 94.6938 | 74.2696 | 3.732 | 235.9118 | -2.2606 | 117.9559 | 187.3892 | 148.0706
3.8714 | 57.0033 | -2.0422 | 28.5017 | 44.9201 | 35.4196 | 3.7713 | 122.5905 | -1.6571 | 61.2953 | 94.7635 | 74.3317 | 3.7328 | 235.8641 | -2.2606 | 117.9321 | 187.2794 | 147.9687
3.8722 | 57.0482 | -2.0422 | 28.5241 | 44.8436 | 35.3355 | 3.7723 | 122.6348 | -1.6571 | 61.3174 | 94.6816 | 74.2425 | 3.7335 | 235.9076 | -2.2606 | 117.9538 | 187.3641 | 148.0462
3.8729 | 57.002 | -2.0422 | 28.501 | 44.8945 | 35.3941 | 3.7728 | 122.7256 | -1.6571 | 61.3628 | 94.76 | 74.3058 | 3.7343 | 235.9963 | -2.2606 | 117.9982 | 187.4095 | 148.0768
3.8737 | 57.0012 | -2.0422 | 28.5006 | 44.9981 | 35.4979 | 3.7737 | 122.77 | -1.6571 | 61.385 | 94.8142 | 74.3526 | 3.7351 | 236.0851 | -2.2606 | 118.0425 | 187.5518 | 148.2043
3.8744 | 56.9546 | -2.0431 | 28.4773 | 44.6679 | 35.1754 | 3.7742 | 122.7692 | -1.6571 | 61.3846 | 94.8258 | 74.3643 | 3.7358 | 236.0376 | -2.2606 | 118.0188 | 187.5671 | 148.2275
3.8752 | 56.8165 | -2.0446 | 28.4082 | 44.386 | 34.9166 | 3.775 | 122.7679 | -1.6571 | 61.384 | 94.6872 | 74.2259 | 3.7366 | 235.9878 | -2.2616 | 117.9939 | 187.2913 | 147.96
3.876 | 56.6791 | -2.0446 | 28.3395 | 44.2113 | 34.7648 | 3.7756 | 122.7211 | -1.6571 | 61.3606 | 94.7268 | 74.2733 | 3.7373 | 235.9404 | -2.2616 | 117.9702 | 187.2376 | 147.9142
3.8768 | 56.6783 | -2.0446 | 28.3392 | 44.3249 | 34.8785 | 3.7764 | 122.812 | -1.6566 | 61.406 | 94.7902 | 74.3215 | 3.7382 | 235.847 | -2.2616 | 117.9235 | 187.3459 | 148.0381
3.8775 | 56.6777 | -2.0446 | 28.3389 | 44.3576 | 34.9113 | 3.7771 | 122.7651 | -1.6566 | 61.3826 | 94.8337 | 74.3729 | 3.7389 | 235.7541 | -2.2616 | 117.877 | 187.3965 | 148.1041
3.8782 | 56.6771 | -2.0446 | 28.3385 | 44.5083 | 35.0621 | 3.7777 | 122.81 | -1.6566 | 61.405 | 94.8362 | 74.3678 | 3.7396 | 235.5703 | -2.2616 | 117.7851 | 187.1126 | 147.8508
3.879 | 56.7219 | -2.0446 | 28.3609 | 44.4737 | 35.02 | 3.7785 | 122.8545 | -1.6566 | 61.4273 | 94.9484 | 74.4727 | 3.7404 | 235.5226 | -2.2616 | 117.7613 | 187.1547 | 147.9009
3.8798 | 56.7667 | -2.0446 | 28.3834 | 44.5781 | 35.117 | 3.779 | 122.8995 | -1.6566 | 61.4498 | 94.9609 | 74.4777 | 3.7411 | 235.4297 | -2.2616 | 117.7149 | 187.0433 | 147.805
3.8805 | 56.8114 | -2.0451 | 28.4057 | 44.6405 | 35.1719 | 3.7799 | 122.8981 | -1.6566 | 61.449 | 94.9352 | 74.4522 | 3.7418 | 235.4733 | -2.2616 | 117.7366 | 187.058 | 147.8125
3.8813 | 56.7651 | -2.0451 | 28.3826 | 44.4683 | 35.0075 | 3.7803 | 122.8975 | -1.6566 | 61.4487 | 95.0499 | 74.567 | 3.7426 | 235.3346 | -2.2616 | 117.6673 | 187.0877 | 147.8653
3.8821 | 56.7644 | -2.0451 | 28.3822 | 44.672 | 35.2112 | 3.7813 | 122.8958 | -1.6566 | 61.4479 | 95.1941 | 74.7115 | 3.7433 | 235.3782 | -2.2616 | 117.6891 | 187.1535 | 147.9238
3.8829 | 56.7637 | -2.0451 | 28.3818 | 44.4806 | 35.02 | 3.7817 | 122.941 | -1.6566 | 61.4705 | 95.1947 | 74.7045 | 3.7441 | 235.285 | -2.2616 | 117.6425 | 187.0659 | 147.8517
3.8836 | 56.8086 | -2.0451 | 28.4043 | 44.5781 | 35.11 | 3.7827 | 122.9389 | -1.6571 | 61.4694 | 94.9657 | 74.4759 | 3.7448 | 235.4639 | -2.262 | 117.7319 | 187.1224 | 147.8784
3.8844 | 56.8078 | -2.0451 | 28.4039 | 44.5377 | 35.0697 | 3.7831 | 122.9835 | -1.6576 | 61.4918 | 95.062 | 74.5648 | 3.7456 | 235.4162 | -2.262 | 117.7081 | 187.0105 | 147.7745
3.8851 | 56.7614 | -2.0455 | 28.3807 | 44.6415 | 35.1813 | 3.7841 | 122.8903 | -1.6576 | 61.4451 | 95.0804 | 74.5987 | 3.7463 | 235.4597 | -2.262 | 117.7298 | 187.0333 | 147.79
3.8859 | 56.8063 | -2.0455 | 28.4031 | 44.611 | 35.1432 | 3.7845 | 122.8438 | -1.6576 | 61.4219 | 94.8822 | 74.4082 | 3.747 | 235.3668 | -2.262 | 117.6834 | 186.8179 | 147.5901
3.8867 | 56.8055 | -2.0455 | 28.4028 | 44.6846 | 35.217 | 3.7854 | 122.8424 | -1.6576 | 61.4212 | 94.8415 | 74.3677 | 3.7477 | 235.3638 | -2.2625 | 117.6819 | 186.7954 | 147.5681
3.8875 | 56.8503 | -2.0455 | 28.4252 | 44.757 | 35.2819 | 3.786 | 122.8414 | -1.6576 | 61.4207 | 94.867 | 74.3934 | 3.7485 | 235.4071 | -2.2625 | 117.7035 | 186.969 | 147.7345
3.8882 | 56.8497 | -2.0455 | 28.4249 | 44.7507 | 35.2757 | 3.7869 | 122.84 | -1.6576 | 61.42 | 94.9283 | 74.4549 | 3.7493 | 235.3139 | -2.2625 | 117.657 | 186.9405 | 147.7215
3.8889 | 56.8488 | -2.046 | 28.4244 | 44.6313 | 35.1565 | 3.7875 | 122.7927 | -1.6581 | 61.3963 | 94.9146 | 74.4492 | 3.75 | 235.2665 | -2.2625 | 117.6333 | 187.0198 | 147.8087
3.8897 | 56.8025 | -2.046 | 28.4013 | 44.6002 | 35.1331 | 3.7883 | 122.7914 | -1.6581 | 61.3957 | 94.886 | 74.4208 | 3.7507 | 235.1737 | -2.2625 | 117.5868 | 186.8553 | 147.6597
3.8904 | 56.8475 | -2.046 | 28.4237 | 44.4536 | 34.979 | 3.789 | 122.7904 | -1.6581 | 61.3952 | 94.8505 | 74.3855 | 3.7514 | 235.2626 | -2.2625 | 117.6313 | 187.0468 | 147.8364
3.8912 | 56.8467 | -2.046 | 28.4234 | 44.5382 | 35.0638 | 3.7897 | 122.8809 | -1.6581 | 61.4405 | 94.9128 | 74.4326 | 3.7522 | 235.1684 | -2.263 | 117.5842 | 186.9868 | 147.792
3.8919 | 56.8459 | -2.0465 | 28.4229 | 44.5279 | 35.0536 | 3.7905 | 122.8796 | -1.6581 | 61.4398 | 94.8571 | 74.3772 | 3.7529 | 235.212 | -2.263 | 117.606 | 187.0935 | 147.8915
3.8927 | 56.7996 | -2.0465 | 28.3998 | 44.5607 | 35.0941 | 3.7911 | 122.8329 | -1.6581 | 61.4164 | 94.7948 | 74.3226 | 3.7537 | 235.0734 | -2.263 | 117.5367 | 187.0772 | 147.8983
3.8934 | 56.8445 | -2.0465 | 28.4222 | 44.4832 | 35.0091 | 3.792 | 122.8309 | -1.6585 | 61.4154 | 94.9068 | 74.435 | 3.7544 | 235.1623 | -2.263 | 117.5812 | 186.9917 | 147.798
3.8941 | 56.8439 | -2.0465 | 28.4219 | 44.4589 | 34.9849 | 3.7925 | 122.8301 | -1.6585 | 61.415 | 94.6714 | 74.1997 | 3.7552 | 235.0681 | -2.2635 | 117.5341 | 186.7647 | 147.5867
3.8949 | 56.8431 | -2.0465 | 28.4216 | 44.4715 | 34.9976 | 3.7936 | 122.8741 | -1.6585 | 61.4371 | 94.7544 | 74.2754 | 3.7559 | 235.1117 | -2.2635 | 117.5558 | 186.9114 | 147.7262
3.8956 | 56.8425 | -2.0465 | 28.4212 | 44.3842 | 34.9104 | 3.794 | 122.9199 | -1.6581 | 61.4599 | 94.9522 | 74.4656 | 3.7568 | 234.9276 | -2.2635 | 117.4638 | 186.6264 | 147.4718
3.8963 | 56.8414 | -2.0475 | 28.4207 | 44.2597 | 34.7862 | 3.795 | 122.9183 | -1.6581 | 61.4591 | 94.9374 | 74.4511 | 3.7575 | 234.9257 | -2.2635 | 117.4628 | 186.8164 | 147.6622
3.8971 | 56.8407 | -2.0475 | 28.4203 | 44.1174 | 34.6439 | 3.7954 | 122.9634 | -1.6581 | 61.4817 | 95.045 | 74.5511 | 3.7582 | 234.8328 | -2.2635 | 117.4164 | 186.814 | 147.6752
3.8978 | 56.84 | -2.0475 | 28.42 | 44.272 | 34.7987 | 3.7965 | 123.0075 | -1.6581 | 61.5037 | 95.0501 | 74.5488 | 3.759 | 234.7841 | -2.264 | 117.392 | 186.6487 | 147.518
3.8986 | 56.8393 | -2.0475 | 28.4196 | 44.2437 | 34.7705 | 3.7969 | 123.0068 | -1.6581 | 61.5034 | 95.1127 | 74.6116 | 3.7597 | 234.6458 | -2.264 | 117.3229 | 186.3626 | 147.2549
3.8993 | 56.8386 | -2.0475 | 28.4193 | 44.4694 | 34.9962 | 3.7979 | 123.0505 | -1.6585 | 61.5253 | 95.0606 | 74.5522 | 3.7605 | 234.4618 | -2.264 | 117.2309 | 186.4435 | 147.3666
3.9 | 56.838 | -2.0475 | 28.419 | 44.386 | 34.913 | 3.7984 | 123.0497 | -1.6585 | 61.5249 | 95.0632 | 74.5549 | 3.7612 | 234.4144 | -2.264 | 117.2072 | 186.4388 | 147.3698
3.9007 | 56.8374 | -2.0475 | 28.4187 | 44.5447 | 35.0718 | 3.7994 | 123.0939 | -1.6585 | 61.547 | 95.1283 | 74.6127 | 3.7619 | 234.3215 | -2.264 | 117.1608 | 186.5314 | 147.4778
3.9015 | 56.8824 | -2.047 | 28.4412 | 44.4162 | 34.9358 | 3.8 | 123.093 | -1.6585 | 61.5465 | 95.0028 | 74.4874 | 3.7627 | 234.4113 | -2.2635 | 117.2056 | 186.6133 | 147.5447
3.9022 | 56.8818 | -2.047 | 28.4409 | 44.4229 | 34.9426 | 3.8008 | 123.0917 | -1.6585 | 61.5458 | 95.0592 | 74.5439 | 3.7634 | 234.3639 | -2.2635 | 117.182 | 186.6656 | 147.6049
3.9029 | 56.9267 | -2.047 | 28.4633 | 44.5213 | 35.0335 | 3.8015 | 123.09 | -1.659 | 61.545 | 95.2244 | 74.7094 | 3.7641 | 234.4074 | -2.2635 | 117.2037 | 186.6893 | 147.6214
3.9037 | 56.9259 | -2.047 | 28.463 | 44.7239 | 35.2363 | 3.8023 | 123.0887 | -1.659 | 61.5444 | 95.1438 | 74.629 | 3.7649 | 234.3598 | -2.2635 | 117.1799 | 186.7245 | 147.6645
3.9044 | 56.9708 | -2.047 | 28.4854 | 44.6324 | 35.1373 | 3.803 | 123.0412 | -1.6595 | 61.5206 | 95.0031 | 74.4962 | 3.7655 | 234.4479 | -2.264 | 117.224 | 186.7306 | 147.656
3.9052 | 56.9701 | -2.047 | 28.4851 | 44.519 | 35.024 | 3.8037 | 123.0401 | -1.6595 | 61.5201 | 94.9815 | 74.4748 | 3.7663 | 234.3992 | -2.2645 | 117.1996 | 186.6533 | 147.5868
3.9058 | 56.9696 | -2.047 | 28.4848 | 44.6488 | 35.1538 | 3.8046 | 122.9471 | -1.6595 | 61.4735 | 94.836 | 74.3448 | 3.767 | 234.3973 | -2.2645 | 117.1986 | 186.6574 | 147.5911
3.9066 | 57.0141 | -2.0475 | 28.5071 | 44.6561 | 35.1537 | 3.8051 | 122.9463 | -1.6595 | 61.4731 | 94.8686 | 74.3776 | 3.7679 | 234.3039 | -2.2645 | 117.1519 | 186.6307 | 147.58
3.9073 | 57.0135 | -2.0475 | 28.5068 | 44.7258 | 35.2235 | 3.8061 | 122.8988 | -1.6595 | 61.4494 | 94.9709 | 74.4878 | 3.7686 | 234.3918 | -2.2649 | 117.1959 | 186.6437 | 147.5784
3.9081 | 57.0583 | -2.0475 | 28.5292 | 44.6792 | 35.1695 | 3.8066 | 122.898 | -1.6595 | 61.449 | 94.9025 | 74.4195 | 3.7694 | 234.3906 | -2.2645 | 117.1953 | 186.604 | 147.5389
3.9088 | 57.0577 | -2.0475 | 28.5288 | 44.7019 | 35.1923 | 3.8076 | 122.8506 | -1.6595 | 61.4253 | 94.9148 | 74.4397 | 3.7701 | 234.4331 | -2.2649 | 117.2165 | 186.6723 | 147.6001
3.9095 | 57.1023 | -2.048 | 28.5512 | 44.6803 | 35.1632 | 3.8081 | 122.8493 | -1.66 | 61.4246 | 94.8142 | 74.3393 | 3.7709 | 234.3854 | -2.2649 | 117.1927 | 186.5475 | 147.4832
3.9102 | 57.0562 | -2.048 | 28.5281 | 44.5112 | 35.0018 | 3.8091 | 122.8482 | -1.6595 | 61.4241 | 94.8476 | 74.3729 | 3.7716 | 234.338 | -2.2649 | 117.169 | 186.5408 | 147.4844
3.9109 | 57.1468 | -2.0475 | 28.5734 | 44.5754 | 35.051 | 3.8095 | 122.8934 | -1.6595 | 61.4467 | 94.9142 | 74.4319 | 3.7724 | 234.2904 | -2.2649 | 117.1452 | 186.48 | 147.4316
3.9117 | 57.1461 | -2.0475 | 28.573 | 44.7141 | 35.1897 | 3.8105 | 123.0292 | -1.6595 | 61.5146 | 95.0071 | 74.5022 | 3.7732 | 234.1973 | -2.2649 | 117.0986 | 186.5144 | 147.4815
3.9124 | 57.191 | -2.0475 | 28.5955 | 44.7595 | 35.2277 | 3.8111 | 123.1199 | -1.6595 | 61.5599 | 95.1944 | 74.6744 | 3.7739 | 234.1488 | -2.2654 | 117.0744 | 186.4802 | 147.4554
3.9131 | 57.2361 | -2.047 | 28.6181 | 44.858 | 35.3187 | 3.8121 | 123.1641 | -1.6595 | 61.582 | 95.1445 | 74.6172 | 3.7747 | 233.9648 | -2.2654 | 116.9824 | 186.5022 | 147.5081
3.9138 | 57.2352 | -2.0475 | 28.6176 | 44.7017 | 35.1624 | 3.8127 | 123.2084 | -1.66 | 61.6042 | 95.3067 | 74.772 | 3.7754 | 233.9629 | -2.2654 | 116.9815 | 186.4793 | 147.4855
3.9146 | 57.3258 | -2.047 | 28.6629 | 44.7699 | 35.2156 | 3.8136 | 123.2069 | -1.66 | 61.6035 | 95.167 | 74.6325 | 3.7762 | 233.8244 | -2.2654 | 116.9122 | 186.499 | 147.5283
3.9153 | 57.3252 | -2.047 | 28.6626 | 44.7336 | 35.1794 | 3.8142 | 123.2518 | -1.66 | 61.6259 | 95.2744 | 74.7324 | 3.7769 | 233.9588 | -2.2654 | 116.9794 | 186.5012 | 147.5081
3.916 | 57.3703 | -2.0465 | 28.6852 | 44.8521 | 35.2904 | 3.8151 | 123.1582 | -1.6605 | 61.5791 | 95.1047 | 74.5783 | 3.7777 | 233.8667 | -2.2649 | 116.9334 | 186.5421 | 147.5643
3.9167 | 57.3697 | -2.0465 | 28.6848 | 44.8998 | 35.3381 | 3.8159 | 123.1111 | -1.6605 | 61.5555 | 94.9961 | 74.4776 | 3.7784 | 233.9103 | -2.2649 | 116.9551 | 186.6629 | 147.6778
3.9174 | 57.4146 | -2.0465 | 28.7073 | 45.0662 | 35.4971 | 3.8165 | 123.0638 | -1.661 | 61.5319 | 95.0915 | 74.5809 | 3.7792 | 233.8626 | -2.2649 | 116.9313 | 186.5151 | 147.538
3.9182 | 57.4594 | -2.0465 | 28.7297 | 45.1286 | 35.552 | 3.8174 | 123.0165 | -1.661 | 61.5083 | 95.0449 | 74.5421 | 3.7799 | 233.997 | -2.2649 | 116.9985 | 186.6393 | 147.6398
3.9189 | 57.5042 | -2.0465 | 28.7521 | 45.0271 | 35.443 | 3.818 | 123.0156 | -1.661 | 61.5078 | 94.9474 | 74.4448 | 3.7807 | 234.0392 | -2.2654 | 117.0196 | 186.5004 | 147.4939
3.9196 | 57.5036 | -2.0465 | 28.7518 | 45.0207 | 35.4368 | 3.819 | 122.9681 | -1.661 | 61.4841 | 94.8957 | 74.401 | 3.7814 | 234.0827 | -2.2654 | 117.0413 | 186.6282 | 147.6144
3.9204 | 57.5484 | -2.0465 | 28.7742 | 45.1301 | 35.5387 | 3.8195 | 122.9673 | -1.661 | 61.4837 | 94.9903 | 74.4957 | 3.7821 | 234.0353 | -2.2654 | 117.0177 | 186.5185 | 147.5126
3.9211 | 57.5933 | -2.0465 | 28.7966 | 45.1566 | 35.5577 | 3.8205 | 122.9194 | -1.6615 | 61.4597 | 94.9724 | 74.4858 | 3.7828 | 234.0334 | -2.2654 | 117.0167 | 186.5235 | 147.5179
3.9219 | 57.6379 | -2.047 | 28.8189 | 45.0849 | 35.4786 | 3.821 | 122.9644 | -1.6615 | 61.4822 | 95.0259 | 74.5318 | 3.7836 | 234.0766 | -2.2654 | 117.0383 | 186.5821 | 147.5693
3.9227 | 57.6367 | -2.048 | 28.8183 | 45.1134 | 35.5073 | 3.8221 | 122.9163 | -1.6619 | 61.4581 | 94.9179 | 74.4318 | 3.7843 | 233.9838 | -2.2654 | 116.9919 | 186.4687 | 147.4714
3.9234 | 57.4992 | -2.0485 | 28.7496 | 44.8857 | 35.3025 | 3.8225 | 122.9156 | -1.6619 | 61.4578 | 94.9696 | 74.4836 | 3.7851 | 233.9816 | -2.2654 | 116.9908 | 186.6196 | 147.6227
3.9242 | 57.4982 | -2.0489 | 28.7491 | 45.0313 | 35.4483 | 3.8236 | 122.9597 | -1.6619 | 61.4798 | 94.8666 | 74.3733 | 3.7858 | 233.8888 | -2.2654 | 116.9444 | 186.5472 | 147.5657
3.9249 | 57.4065 | -2.0489 | 28.7033 | 45.0004 | 35.4327 | 3.8241 | 122.9589 | -1.6619 | 61.4794 | 95.0052 | 74.512 | 3.7866 | 233.8866 | -2.2654 | 116.9433 | 186.6361 | 147.655
3.9257 | 57.4513 | -2.0489 | 28.7257 | 44.8288 | 35.2536 | 3.825 | 123.0027 | -1.6624 | 61.5014 | 94.9671 | 74.4667 | 3.7873 | 233.8836 | -2.2659 | 116.9418 | 186.6336 | 147.6531
3.9264 | 57.3594 | -2.0494 | 28.6797 | 44.7649 | 35.205 | 3.8256 | 122.9559 | -1.6624 | 61.478 | 94.8677 | 74.3751 | 3.7881 | 233.9722 | -2.2659 | 116.9861 | 186.565 | 147.5696
3.9271 | 57.4043 | -2.0494 | 28.7021 | 44.8444 | 35.277 | 3.8265 | 122.9087 | -1.6624 | 61.4543 | 94.9741 | 74.4893 | 3.7889 | 233.7883 | -2.2659 | 116.8941 | 186.424 | 147.4593
3.9279 | 57.358 | -2.0494 | 28.679 | 44.8712 | 35.3116 | 3.8271 | 122.8619 | -1.6624 | 61.431 | 94.8587 | 74.3818 | 3.7896 | 233.8307 | -2.2664 | 116.9154 | 186.5373 | 147.5655
3.9286 | 57.4484 | -2.0494 | 28.7242 | 45.0694 | 35.4947 | 3.828 | 122.9521 | -1.6624 | 61.476 | 94.9238 | 74.4318 | 3.7904 | 233.7376 | -2.2664 | 116.8688 | 186.4917 | 147.5355
3.9294 | 57.4019 | -2.0499 | 28.701 | 45.0022 | 35.4353 | 3.8287 | 122.9968 | -1.6624 | 61.4984 | 95.0732 | 74.5737 | 3.7911 | 233.8276 | -2.2659 | 116.9138 | 186.5587 | 147.5874
3.9301 | 57.401 | -2.0504 | 28.7005 | 44.9129 | 35.346 | 3.8294 | 122.9956 | -1.6624 | 61.4978 | 95.0606 | 74.5613 | 3.792 | 233.7343 | -2.2659 | 116.8671 | 186.477 | 147.5213
3.9309 | 57.309 | -2.0509 | 28.6545 | 44.9519 | 35.4004 | 3.8303 | 122.9937 | -1.6629 | 61.4968 | 95.0167 | 74.5177 | 3.7927 | 233.7323 | -2.2659 | 116.8662 | 186.541 | 147.5856
3.9316 | 57.2628 | -2.0509 | 28.6314 | 44.8878 | 35.344 | 3.8309 | 122.9927 | -1.6629 | 61.4963 | 94.9822 | 74.4834 | 3.7935 | 233.7301 | -2.2659 | 116.8651 | 186.5209 | 147.5659
3.9324 | 57.3076 | -2.0509 | 28.6538 | 44.9132 | 35.3619 | 3.8319 | 122.9911 | -1.6629 | 61.4955 | 94.9274 | 74.4289 | 3.7942 | 233.8191 | -2.2659 | 116.9095 | 186.4454 | 147.4756
3.9332 | 57.2614 | -2.0509 | 28.6307 | 44.8931 | 35.3495 | 3.8324 | 123.0361 | -1.6629 | 61.518 | 95.0059 | 74.4999 | 3.7949 | 233.8626 | -2.2659 | 116.9313 | 186.5632 | 147.5861
3.9338 | 57.3063 | -2.0509 | 28.6532 | 44.9836 | 35.4325 | 3.8333 | 123.0346 | -1.6629 | 61.5173 | 94.9411 | 74.4354 | 3.7957 | 233.8149 | -2.2659 | 116.9075 | 186.5933 | 147.6242
3.9347 | 57.2598 | -2.0514 | 28.6299 | 44.9303 | 35.387 | 3.8338 | 123.0802 | -1.6624 | 61.5401 | 94.9809 | 74.4675 | 3.7964 | 233.813 | -2.2659 | 116.9065 | 186.6174 | 147.6485
3.9354 | 57.3502 | -2.0514 | 28.6751 | 44.9735 | 35.4152 | 3.8349 | 123.0784 | -1.6624 | 61.5392 | 95.224 | 74.7109 | 3.7972 | 233.7643 | -2.2664 | 116.8822 | 186.4921 | 147.5314
3.9362 | 57.3039 | -2.0514 | 28.6519 | 44.9894 | 35.4387 | 3.8353 | 123.1236 | -1.6624 | 61.5618 | 95.1776 | 74.657 | 3.7979 | 233.7624 | -2.2664 | 116.8812 | 186.3561 | 147.3957
3.9368 | 57.3487 | -2.0518 | 28.6743 | 44.9028 | 35.3447 | 3.8364 | 123.1218 | -1.6624 | 61.5609 | 95.1297 | 74.6094 | 3.7988 | 233.669 | -2.2664 | 116.8345 | 186.4774 | 147.5326
3.9377 | 57.2568 | -2.0518 | 28.6284 | 44.9649 | 35.4221 | 3.8368 | 123.1669 | -1.6624 | 61.5835 | 95.2893 | 74.7614 | 3.7995 | 233.758 | -2.2664 | 116.879 | 186.6369 | 147.6772
3.9384 | 57.3472 | -2.0518 | 28.6736 | 45.0141 | 35.4562 | 3.8378 | 123.2569 | -1.6624 | 61.6285 | 95.2682 | 74.7254 | 3.8002 | 233.5732 | -2.2669 | 116.7866 | 186.3316 | 147.4027
3.9391 | 57.2555 | -2.0518 | 28.6277 | 44.8792 | 35.3366 | 3.8384 | 123.3476 | -1.6624 | 61.6738 | 95.4346 | 74.8766 | 3.801 | 233.57 | -2.2674 | 116.785 | 186.399 | 147.4707
3.9399 | 57.3458 | -2.0518 | 28.6729 | 44.9784 | 35.4208 | 3.8393 | 123.4377 | -1.6624 | 61.7188 | 95.2556 | 74.6827 | 3.8017 | 233.4317 | -2.2674 | 116.7159 | 186.2639 | 147.3586
3.9406 | 57.2081 | -2.0528 | 28.6041 | 44.7066 | 35.172 | 3.8399 | 123.4367 | -1.6624 | 61.7184 | 95.4981 | 74.9254 | 3.8024 | 233.4298 | -2.2674 | 116.7149 | 186.3759 | 147.471
3.9413 | 57.2075 | -2.0528 | 28.6037 | 44.7953 | 35.2607 | 3.8408 | 123.4353 | -1.6624 | 61.7176 | 95.5684 | 74.9959 | 3.8032 | 233.2913 | -2.2674 | 116.6457 | 186.3277 | 147.4458
3.9421 | 57.2067 | -2.0528 | 28.6034 | 44.698 | 35.1635 | 3.8415 | 123.4342 | -1.6624 | 61.7171 | 95.4679 | 74.8955 | 3.8039 | 233.2894 | -2.2674 | 116.6447 | 186.2387 | 147.3571
3.9429 | 57.1602 | -2.0533 | 28.5801 | 44.6468 | 35.1201 | 3.8422 | 123.4788 | -1.6624 | 61.7394 | 95.5632 | 74.9834 | 3.8047 | 233.1509 | -2.2674 | 116.5754 | 186.2195 | 147.361
3.9436 | 57.1594 | -2.0538 | 28.5797 | 44.6374 | 35.1108 | 3.843 | 123.4775 | -1.6624 | 61.7388 | 95.5575 | 74.978 | 3.8054 | 233.2398 | -2.2674 | 116.6199 | 186.1819 | 147.3086
3.9444 | 57.1131 | -2.0538 | 28.5566 | 44.7612 | 35.2424 | 3.8436 | 123.4766 | -1.6624 | 61.7383 | 95.5861 | 75.0066 | 3.8062 | 233.1925 | -2.2674 | 116.5962 | 186.1362 | 147.2708
3.9451 | 57.1125 | -2.0538 | 28.5562 | 44.8389 | 35.3202 | 3.8445 | 123.5209 | -1.6624 | 61.7605 | 95.7472 | 75.1604 | 3.807 | 233.1903 | -2.2674 | 116.5951 | 186.2341 | 147.3691
3.9459 | 57.066 | -2.0543 | 28.533 | 44.8207 | 35.3097 | 3.8449 | 123.5661 | -1.6624 | 61.783 | 95.8108 | 75.2165 | 3.8078 | 233.2789 | -2.2674 | 116.6395 | 186.3435 | 147.4637
3.9466 | 57.1109 | -2.0543 | 28.5554 | 44.7242 | 35.2057 | 3.846 | 123.6101 | -1.6624 | 61.805 | 95.6708 | 75.0691 | 3.8085 | 233.277 | -2.2674 | 116.6385 | 186.3285 | 147.449
3.9474 | 57.0191 | -2.0543 | 28.5095 | 44.5483 | 35.0451 | 3.8464 | 123.6552 | -1.6624 | 61.8276 | 95.6824 | 75.0732 | 3.8092 | 233.3649 | -2.2678 | 116.6824 | 186.1545 | 147.2604
3.9481 | 57.1095 | -2.0543 | 28.5547 | 44.7755 | 35.2572 | 3.8474 | 123.6536 | -1.6624 | 61.8268 | 95.6776 | 75.0686 | 3.8099 | 233.2267 | -2.2678 | 116.6133 | 186.0194 | 147.1483
3.9489 | 57.063 | -2.0547 | 28.5315 | 44.6153 | 35.1048 | 3.8479 | 123.7438 | -1.6629 | 61.8719 | 95.7287 | 75.1048 | 3.8106 | 233.2702 | -2.2678 | 116.6351 | 186.1901 | 147.3118
3.9496 | 57.1532 | -2.0552 | 28.5766 | 44.7604 | 35.2349 | 3.8489 | 123.8338 | -1.6629 | 61.9169 | 95.7867 | 75.1478 | 3.8114 | 233.2225 | -2.2678 | 116.6113 | 186.1483 | 147.2779
3.9504 | 56.9246 | -2.0557 | 28.4623 | 44.3892 | 34.9018 | 3.8494 | 123.7403 | -1.6639 | 61.8702 | 95.5441 | 74.9207 | 3.8121 | 233.3115 | -2.2678 | 116.6557 | 186.2538 | 147.3685
3.9511 | 56.8785 | -2.0557 | 28.4392 | 44.4921 | 35.0124 | 3.8504 | 123.6471 | -1.6639 | 61.8236 | 95.5255 | 74.9176 | 3.8128 | 233.2641 | -2.2678 | 116.632 | 186.3171 | 147.4398
3.9519 | 56.832 | -2.0562 | 28.416 | 44.5829 | 35.1109 | 3.8508 | 123.6007 | -1.6639 | 61.8004 | 95.5553 | 74.9552 | 3.8135 | 233.353 | -2.2678 | 116.6765 | 186.3906 | 147.4984
3.9518 | 56.3311 | -2.0567 | 28.1656 | 44.3556 | 34.967 | 3.8518 | 123.5996 | -1.6634 | 61.7998 | 95.4767 | 74.8768 | 3.8142 | 233.3511 | -2.2678 | 116.6755 | 186.5556 | 147.6638
3.9548 | 56.51 | -2.0576 | 28.255 | 44.1431 | 34.7248 | 3.8524 | 123.6445 | -1.6634 | 61.8222 | 95.6411 | 75.0337 | 3.8149 | 233.4844 | -2.2683 | 116.7422 | 186.3793 | 147.4652
3.9585 | 56.4152 | -2.0586 | 28.2076 | 44.2408 | 34.8383 | 3.8533 | 123.6888 | -1.6634 | 61.8444 | 95.7303 | 75.1155 | 3.8158 | 233.3911 | -2.2683 | 116.6955 | 186.3626 | 147.4641
3.9622 | 56.5026 | -2.0591 | 28.2513 | 44.4115 | 34.9944 | 3.8539 | 123.7336 | -1.6634 | 61.8668 | 95.8027 | 75.1804 | 3.8165 | 233.3891 | -2.2683 | 116.6946 | 186.4177 | 147.5195
3.9659 | 56.5903 | -2.0591 | 28.2951 | 44.5874 | 35.1557 | 3.8546 | 123.7783 | -1.6634 | 61.8891 | 95.746 | 75.1163 | 3.8172 | 233.2953 | -2.2688 | 116.6476 | 186.1458 | 147.2633
3.9697 | 56.2675 | -2.0605 | 28.1338 | 44.2702 | 34.8922 | 3.8554 | 123.777 | -1.6634 | 61.8885 | 95.7994 | 75.1699 | 3.8179 | 233.2025 | -2.2688 | 116.6013 | 186.1324 | 147.2653
3.9734 | 56.4005 | -2.061 | 28.2002 | 44.3517 | 34.9516 | 3.8561 | 123.8211 | -1.6639 | 61.9105 | 95.8795 | 75.2426 | 3.8186 | 233.2006 | -2.2688 | 116.6003 | 186.0635 | 147.1967
3.9765 | 56.5342 | -2.061 | 28.2671 | 44.4815 | 35.0592 | 3.857 | 123.8191 | -1.6644 | 61.9096 | 95.7325 | 75.096 | 3.8194 | 233.153 | -2.2688 | 116.5765 | 185.9816 | 147.1228
3.9804 | 56.7126 | -2.061 | 28.3563 | 44.7088 | 35.2567 | 3.8575 | 123.8641 | -1.6644 | 61.932 | 95.68 | 75.036 | 3.8201 | 233.1965 | -2.2688 | 116.5982 | 186.1124 | 147.2463
3.9843 | 56.4807 | -2.063 | 28.2403 | 44.225 | 34.8115 | 3.8585 | 123.8625 | -1.6644 | 61.9312 | 95.7942 | 75.1505 | 3.8208 | 233.1037 | -2.2688 | 116.5518 | 186.071 | 147.2204
3.9883 | 56.3401 | -2.0639 | 28.17 | 44.1588 | 34.7688 | 3.859 | 123.9074 | -1.6644 | 61.9537 | 95.7297 | 75.0785 | 3.8216 | 233.1923 | -2.2688 | 116.5962 | 186.3063 | 147.4409
3.9921 | 56.2907 | -2.0649 | 28.1453 | 44.1532 | 34.7714 | 3.8601 | 123.9051 | -1.6648 | 61.9526 | 95.6216 | 74.9707 | 3.8223 | 233.2358 | -2.2688 | 116.6179 | 186.2491 | 147.3764
3.9961 | 56.2413 | -2.0654 | 28.1207 | 44.1156 | 34.742 | 3.8605 | 123.9045 | -1.6648 | 61.9522 | 95.5673 | 74.9165 | 3.823 | 233.3247 | -2.2688 | 116.6624 | 186.2535 | 147.3661
4 | 56.3287 | -2.0654 | 28.1644 | 44.2313 | 34.8431 | 3.8617 | 123.9025 | -1.6648 | 61.9513 | 95.7183 | 75.0679 | 3.8237 | 233.1865 | -2.2688 | 116.5933 | 186.2704 | 147.406
4.0039 | 56.4617 | -2.0654 | 28.2308 | 44.5137 | 35.1035 | 3.8621 | 123.8561 | -1.6648 | 61.9281 | 95.5931 | 74.9504 | 3.8244 | 233.2755 | -2.2688 | 116.6377 | 186.3959 | 147.5167
4.0079 | 56.5943 | -2.0659 | 28.2971 | 44.6841 | 35.2517 | 3.8632 | 123.9001 | -1.6648 | 61.9501 | 95.6201 | 74.9701 | 3.8251 | 233.2725 | -2.2693 | 116.6362 | 186.1565 | 147.2777
4.011 | 56.5 | -2.0668 | 28.25 | 44.5801 | 35.1634 | 3.8637 | 123.8993 | -1.6648 | 61.9497 | 95.7367 | 75.0868 | 3.8259 | 233.3611 | -2.2693 | 116.6806 | 186.2228 | 147.3293
4.0151 | 56.177 | -2.0688 | 28.0885 | 44.2227 | 34.8599 | 3.8647 | 123.8977 | -1.6648 | 61.9488 | 95.7119 | 75.0623 | 3.8266 | 233.2229 | -2.2693 | 116.6115 | 186.1857 | 147.3152
4.0189 | 56.1735 | -2.0688 | 28.0868 | 44.229 | 34.8668 | 3.8653 | 123.8962 | -1.6653 | 61.9481 | 95.6802 | 75.0308 | 3.8273 | 233.1756 | -2.2693 | 116.5878 | 186.14 | 147.2774
4.0228 | 56.3974 | -2.0688 | 28.1987 | 44.3269 | 34.9274 | 3.8662 | 123.8947 | -1.6653 | 61.9474 | 95.7984 | 75.1493 | 3.828 | 233.0353 | -2.2703 | 116.5176 | 185.732 | 146.8927
4.0268 | 56.3937 | -2.0688 | 28.1969 | 44.3341 | 34.9352 | 3.8664 | 123.1156 | -1.6658 | 61.5578 | 95.2479 | 74.7287 | 3.8288 | 232.9422 | -2.2703 | 116.4711 | 185.7734 | 146.9497
4.0307 | 56.4809 | -2.0692 | 28.2405 | 44.3728 | 34.9593 | 3.8692 | 123.2468 | -1.6673 | 61.6234 | 94.8837 | 74.3426 | 3.8295 | 232.9403 | -2.2703 | 116.4702 | 185.9295 | 147.1061
4.0346 | 56.6592 | -2.0692 | 28.3296 | 44.5199 | 35.0767 | 3.8732 | 123.2862 | -1.6673 | 61.6431 | 95.1254 | 74.5777 | 3.8302 | 232.8475 | -2.2703 | 116.4238 | 185.7831 | 146.9752
4.0385 | 56.6095 | -2.0707 | 28.3048 | 44.3522 | 34.9173 | 3.8769 | 123.2334 | -1.6682 | 61.6167 | 95.0231 | 74.4842 | 3.831 | 232.8453 | -2.2703 | 116.4227 | 185.856 | 147.0484
4.0417 | 56.6066 | -2.0707 | 28.3033 | 44.3918 | 34.9573 | 3.881 | 123.3652 | -1.6673 | 61.6826 | 95.1259 | 74.565 | 3.8317 | 232.7526 | -2.2703 | 116.3763 | 185.7846 | 146.9925
4.0457 | 56.6027 | -2.0712 | 28.3014 | 44.3399 | 34.9061 | 3.885 | 123.5881 | -1.6668 | 61.7941 | 95.4463 | 74.8483 | 3.8323 | 232.8418 | -2.2703 | 116.4209 | 185.8502 | 147.0432
4.0496 | 56.5987 | -2.0722 | 28.2994 | 44.29 | 34.8568 | 3.8888 | 123.6724 | -1.6678 | 61.8362 | 95.4436 | 74.8315 | 3.8331 | 232.7033 | -2.2703 | 116.3517 | 185.599 | 146.8151
4.0536 | 56.686 | -2.0722 | 28.343 | 44.5226 | 35.0749 | 3.893 | 123.6651 | -1.6682 | 61.8326 | 95.345 | 74.7341 | 3.8338 | 232.7468 | -2.2703 | 116.3734 | 185.7427 | 146.9516
4.0576 | 56.6369 | -2.0722 | 28.3184 | 44.535 | 35.0956 | 3.897 | 123.8417 | -1.6682 | 61.9209 | 95.4703 | 74.83 | 3.8345 | 232.6086 | -2.2703 | 116.3043 | 185.7576 | 146.9895
4.0615 | 56.5872 | -2.0736 | 28.2936 | 44.3983 | 34.9671 | 3.9004 | 123.8809 | -1.6692 | 61.9405 | 95.4649 | 74.8181 | 3.8352 | 232.6975 | -2.2703 | 116.3488 | 185.9351 | 147.1522
4.0654 | 56.72 | -2.0736 | 28.36 | 44.4697 | 35.0164 | 3.9042 | 123.6449 | -1.6702 | 61.8224 | 95.289 | 74.6816 | 3.836 | 232.6499 | -2.2703 | 116.325 | 185.9693 | 147.1943
4.0693 | 56.8073 | -2.0736 | 28.4037 | 44.7014 | 35.2335 | 3.9083 | 123.6383 | -1.6702 | 61.8191 | 95.1237 | 74.5174 | 3.8367 | 232.6934 | -2.2703 | 116.3467 | 185.873 | 147.0908
4.0731 | 56.6668 | -2.0751 | 28.3334 | 44.5323 | 35.0878 | 3.9125 | 123.6773 | -1.6702 | 61.8386 | 95.3212 | 74.7083 | 3.8374 | 232.5542 | -2.2708 | 116.2771 | 185.7745 | 147.0154
4.0761 | 56.7095 | -2.0751 | 28.3548 | 44.7717 | 35.3201 | 3.9163 | 123.8538 | -1.6707 | 61.9269 | 95.5185 | 74.8762 | 3.8376 | 231.5545 | -2.2708 | 115.7773 | 185.2096 | 146.6172
4.0798 | 56.66 | -2.0765 | 28.33 | 44.7111 | 35.2677 | 3.9204 | 123.9381 | -1.6711 | 61.9691 | 95.5967 | 74.9404 | 3.8403 | 231.8661 | -2.2703 | 115.933 | 185.3114 | 146.667
4.0834 | 56.429 | -2.0775 | 28.2145 | 44.3637 | 34.9588 | 3.9244 | 123.8401 | -1.6711 | 61.9201 | 95.2878 | 74.6477 | 3.8438 | 232.3085 | -2.2712 | 116.1543 | 185.5197 | 146.8016
4.0871 | 56.243 | -2.0794 | 28.1215 | 44.0559 | 34.682 | 3.9279 | 123.9712 | -1.6716 | 61.9856 | 95.4633 | 74.8015 | 3.8473 | 232.4351 | -2.2712 | 116.2176 | 185.707 | 146.9678
4.0907 | 56.3308 | -2.0789 | 28.1654 | 44.2507 | 34.8622 | 3.9321 | 124.2841 | -1.6721 | 62.142 | 95.9158 | 75.2018 | 3.8509 | 232.4696 | -2.2717 | 116.2348 | 185.7343 | 146.9893
4.0943 | 56.5547 | -2.0789 | 28.2774 | 44.3667 | 34.9409 | 3.9351 | 124.2324 | -1.6731 | 62.1162 | 95.7111 | 75.0057 | 3.8546 | 232.2324 | -2.2717 | 116.1162 | 185.6207 | 146.9153
4.098 | 56.5509 | -2.0799 | 28.2754 | 44.4529 | 35.0277 | 3.9391 | 124.1796 | -1.6736 | 62.0898 | 95.6928 | 74.9961 | 3.8583 | 232.3577 | -2.2722 | 116.1788 | 185.6964 | 146.9701
4.1016 | 56.6383 | -2.0804 | 28.3191 | 44.7526 | 35.3129 | 3.9424 | 124.0828 | -1.6736 | 62.0414 | 95.7013 | 75.0209 | 3.8619 | 232.4386 | -2.2722 | 116.2193 | 185.6568 | 146.9171
4.1046 | 56.5442 | -2.0813 | 28.2721 | 44.4737 | 35.0496 | 3.9463 | 124.3967 | -1.6736 | 62.1983 | 95.9643 | 75.2315 | 3.8655 | 232.3379 | -2.2722 | 116.169 | 185.5585 | 146.8355
4.1082 | 56.4496 | -2.0823 | 28.2248 | 44.5445 | 35.1362 | 3.9499 | 124.5732 | -1.6741 | 62.2866 | 96.0676 | 75.3054 | 3.869 | 232.3716 | -2.2732 | 116.1858 | 185.5664 | 146.8378
4.112 | 56.3548 | -2.0833 | 28.1774 | 44.3872 | 34.9947 | 3.9534 | 124.3372 | -1.6755 | 62.1686 | 95.7528 | 75.0299 | 3.8721 | 232.0928 | -2.2722 | 116.0464 | 185.3489 | 146.6668
4.1157 | 55.9869 | -2.0857 | 27.9934 | 43.7085 | 34.3773 | 3.9573 | 124.3766 | -1.6755 | 62.1883 | 95.6465 | 74.917 | 3.8759 | 232.0349 | -2.2732 | 116.0174 | 185.4221 | 146.7496
4.1194 | 55.9835 | -2.0857 | 27.9918 | 43.7288 | 34.3982 | 3.9608 | 124.4167 | -1.6755 | 62.2083 | 95.8585 | 75.1224 | 3.8796 | 231.7049 | -2.2741 | 115.8524 | 185.1932 | 146.5757
4.1231 | 56.071 | -2.0857 | 28.0355 | 43.9125 | 34.5674 | 3.9642 | 124.4106 | -1.676 | 62.2053 | 95.9585 | 75.2234 | 3.8833 | 231.6947 | -2.2741 | 115.8474 | 185.1491 | 146.5333
4.1268 | 56.1585 | -2.0857 | 28.0792 | 44.0633 | 34.7035 | 3.9679 | 124.3126 | -1.6765 | 62.1563 | 95.5836 | 74.8648 | 3.8869 | 231.6384 | -2.2746 | 115.8192 | 185.053 | 146.4466
4.1305 | 56.1999 | -2.0871 | 28.0999 | 44.1211 | 34.7545 | 3.9706 | 124.3529 | -1.6774 | 62.1764 | 95.8308 | 75.1053 | 3.8906 | 231.4003 | -2.2751 | 115.7002 | 184.773 | 146.2063
4.1342 | 56.2422 | -2.0867 | 28.1211 | 44.3202 | 34.9465 | 3.9742 | 124.1173 | -1.6784 | 62.0587 | 95.5271 | 74.8409 | 3.8943 | 231.3902 | -2.2751 | 115.6951 | 184.9609 | 146.3959
4.1372 | 56.3303 | -2.0867 | 28.1651 | 44.4613 | 35.0729 | 3.9774 | 124.295 | -1.6784 | 62.1475 | 95.764 | 75.0481 | 3.898 | 231.379 | -2.2756 | 115.6895 | 184.8224 | 146.2592
4.1409 | 56.3723 | -2.0867 | 28.1862 | 44.5633 | 35.1679 | 3.981 | 124.3812 | -1.6779 | 62.1906 | 95.933 | 75.2028 | 3.9017 | 231.3224 | -2.2761 | 115.6612 | 184.7831 | 146.2294
4.1446 | 56.4139 | -2.0876 | 28.2069 | 44.5102 | 35.1079 | 3.9844 | 124.6946 | -1.6789 | 62.3473 | 96.1448 | 75.3624 | 3.9053 | 231.4044 | -2.2756 | 115.7022 | 185.0471 | 146.4797
4.1483 | 56.4557 | -2.0881 | 28.2279 | 44.4761 | 35.0668 | 3.9878 | 124.5971 | -1.6794 | 62.2986 | 96.1361 | 75.3699 | 3.9091 | 231.6665 | -2.2756 | 115.8333 | 185.2071 | 146.5961
4.152 | 56.4975 | -2.0886 | 28.2488 | 44.3631 | 34.9468 | 3.9916 | 124.5904 | -1.6799 | 62.2952 | 96.1578 | 75.3927 | 3.9119 | 231.7496 | -2.2756 | 115.8748 | 185.3547 | 146.7297
4.1557 | 56.4485 | -2.0891 | 28.2243 | 44.3296 | 34.9215 | 3.9949 | 124.4473 | -1.6803 | 62.2237 | 95.9563 | 75.2151 | 3.9156 | 231.6013 | -2.2766 | 115.8006 | 185.1036 | 146.5034
4.1595 | 56.3994 | -2.0896 | 28.1997 | 44.3561 | 34.9562 | 3.9983 | 124.3036 | -1.6813 | 62.1518 | 95.6976 | 74.9803 | 3.9193 | 231.2725 | -2.277 | 115.6362 | 185.1463 | 146.6008
4.1632 | 56.5776 | -2.0896 | 28.2888 | 44.3372 | 34.9076 | 4.0011 | 124.2077 | -1.6813 | 62.1038 | 95.7816 | 75.0803 | 3.9229 | 231.3523 | -2.2775 | 115.6761 | 185.0572 | 146.4985
4.1662 | 56.7111 | -2.0896 | 28.3556 | 44.645 | 35.1931 | 4.0049 | 124.0627 | -1.6828 | 62.0314 | 95.5163 | 74.8392 | 3.9268 | 231.1137 | -2.278 | 115.5569 | 184.79 | 146.271
4.1701 | 56.8438 | -2.0896 | 28.4219 | 44.6923 | 35.2184 | 4.0083 | 124.0567 | -1.6833 | 62.0283 | 95.7223 | 75.0462 | 3.9306 | 231.0126 | -2.278 | 115.5063 | 184.5504 | 146.0483
4.174 | 56.976 | -2.0905 | 28.488 | 44.7405 | 35.2445 | 4.0116 | 123.9589 | -1.6842 | 61.9794 | 95.5455 | 74.8857 | 3.9343 | 231.1375 | -2.2785 | 115.5688 | 184.6569 | 146.134
4.1779 | 56.9268 | -2.091 | 28.4634 | 44.705 | 35.2172 | 4.0154 | 123.8613 | -1.6842 | 61.9307 | 95.5187 | 74.8752 | 3.9381 | 230.99 | -2.279 | 115.495 | 184.3672 | 145.8689
4.1819 | 57.1047 | -2.091 | 28.5523 | 44.8389 | 35.3215 | 4.0188 | 123.7182 | -1.6847 | 61.8591 | 95.5192 | 74.8995 | 3.9419 | 230.7074 | -2.279 | 115.3537 | 184.521 | 146.0697
4.1858 | 57.0553 | -2.092 | 28.5276 | 44.7183 | 35.2091 | 4.022 | 123.7587 | -1.6847 | 61.8793 | 95.7135 | 75.087 | 3.9457 | 230.7878 | -2.279 | 115.3939 | 184.6091 | 146.1445
4.1898 | 57.0062 | -2.092 | 28.5031 | 44.7688 | 35.2677 | 4.0258 | 123.9353 | -1.6847 | 61.9677 | 95.7278 | 75.0719 | 3.9486 | 230.8242 | -2.2795 | 115.4121 | 184.5974 | 146.1267
4.1937 | 57.1388 | -2.092 | 28.5694 | 44.8161 | 35.2929 | 4.0293 | 124.1125 | -1.6847 | 62.0562 | 95.7193 | 75.0339 | 3.9524 | 230.5406 | -2.2799 | 115.2703 | 184.3716 | 145.9482
4.1977 | 57.2256 | -2.0925 | 28.6128 | 44.9016 | 35.3639 | 4.0324 | 124.3359 | -1.6847 | 62.1679 | 95.8441 | 75.1214 | 3.9563 | 230.4849 | -2.2799 | 115.2424 | 184.1888 | 145.7746
4.2008 | 57.1767 | -2.0939 | 28.5884 | 44.6352 | 35.1058 | 4.0358 | 124.1928 | -1.6852 | 62.0964 | 96.0085 | 75.3097 | 3.9601 | 230.5199 | -2.2799 | 115.2599 | 184.3803 | 145.9603
4.2048 | 57.0366 | -2.0944 | 28.5183 | 44.6523 | 35.1462 | 4.0399 | 124.2314 | -1.6857 | 62.1157 | 96.0299 | 75.3247 | 3.9638 | 230.5087 | -2.2804 | 115.2544 | 184.3397 | 145.9216
4.2088 | 57.0781 | -2.0949 | 28.5391 | 45.006 | 35.493 | 4.0436 | 124.3619 | -1.6862 | 62.181 | 96.2112 | 75.4842 | 3.9676 | 230.589 | -2.2804 | 115.2945 | 184.3609 | 145.9294
4.2128 | 56.8464 | -2.0973 | 28.4232 | 44.5174 | 35.043 | 4.0472 | 124.3099 | -1.6866 | 62.1549 | 95.9572 | 75.2389 | 3.9713 | 230.5789 | -2.2804 | 115.2895 | 184.6888 | 146.259
4.2167 | 56.7519 | -2.0978 | 28.3759 | 44.7122 | 35.2536 | 4.0513 | 124.2581 | -1.6862 | 62.129 | 95.7883 | 75.0786 | 3.975 | 230.6595 | -2.2804 | 115.3298 | 184.7241 | 146.2809
4.2207 | 56.566 | -2.0992 | 28.283 | 44.2395 | 34.8118 | 4.0549 | 124.5258 | -1.6866 | 62.2629 | 95.9682 | 75.2139 | 3.9788 | 230.8295 | -2.2809 | 115.4147 | 184.8262 | 146.3546
4.2247 | 56.6985 | -2.0992 | 28.3492 | 44.6287 | 35.1789 | 4.0584 | 124.8393 | -1.6871 | 62.4196 | 96.286 | 75.4795 | 3.9824 | 230.7743 | -2.2809 | 115.3871 | 184.8466 | 146.3842
4.2286 | 56.3762 | -2.1017 | 28.1881 | 44.2568 | 34.8608 | 4.0624 | 124.6028 | -1.6886 | 62.3014 | 95.8209 | 75.0538 | 3.9854 | 230.6744 | -2.2814 | 115.3372 | 184.5917 | 146.1459
4.2324 | 56.0545 | -2.1031 | 28.0272 | 43.9991 | 34.6567 | 4.0661 | 124.5048 | -1.6891 | 62.2524 | 95.769 | 75.0182 | 3.989 | 230.6192 | -2.2814 | 115.3096 | 184.5081 | 146.0715
4.2356 | 56.1423 | -2.1031 | 28.0712 | 44.383 | 35.0259 | 4.0692 | 124.5912 | -1.6891 | 62.2956 | 95.9691 | 75.2039 | 3.9926 | 230.4259 | -2.2824 | 115.213 | 184.4215 | 146.0172
4.2393 | 56.2748 | -2.1036 | 28.1374 | 44.2363 | 34.8572 | 4.0728 | 124.768 | -1.6891 | 62.384 | 96.1846 | 75.3899 | 3.9964 | 230.5083 | -2.2814 | 115.2542 | 184.5086 | 146.0906
4.2433 | 56.2249 | -2.1055 | 28.1125 | 44.0596 | 34.6887 | 4.0767 | 124.5317 | -1.6905 | 62.2658 | 95.9445 | 75.1893 | 4.0001 | 230.6785 | -2.2819 | 115.3392 | 184.7168 | 146.2704
4.2471 | 56.1761 | -2.1055 | 28.088 | 44.0641 | 34.7015 | 4.0806 | 124.5248 | -1.691 | 62.2624 | 95.8782 | 75.124 | 4.0039 | 230.9401 | -2.2819 | 115.47 | 184.7716 | 146.2816
4.2509 | 56.1724 | -2.106 | 28.0862 | 43.9973 | 34.6353 | 4.0843 | 124.5644 | -1.691 | 62.2822 | 96.007 | 75.2462 | 4.0077 | 231.0196 | -2.2824 | 115.5098 | 184.7394 | 146.2361
4.2547 | 56.3052 | -2.1055 | 28.1526 | 44.3857 | 35.0015 | 4.0885 | 124.6027 | -1.6915 | 62.3014 | 96.0662 | 75.2991 | 4.0114 | 230.9631 | -2.2829 | 115.4815 | 184.6692 | 146.1753
4.2586 | 56.2556 | -2.107 | 28.1278 | 44.1281 | 34.7521 | 4.0925 | 124.5957 | -1.692 | 62.2978 | 96.0467 | 75.2808 | 4.0151 | 230.9972 | -2.2833 | 115.4986 | 184.5643 | 146.0648
4.2624 | 56.1608 | -2.1084 | 28.0804 | 44.1178 | 34.7577 | 4.0963 | 124.59 | -1.6915 | 62.295 | 95.9368 | 75.1718 | 4.0188 | 230.7594 | -2.2838 | 115.3797 | 184.5285 | 146.0686
4.2661 | 56.2481 | -2.1084 | 28.1241 | 44.2745 | 34.8998 | 4.1005 | 124.7196 | -1.692 | 62.3598 | 96.1917 | 75.4051 | 4.0224 | 230.5694 | -2.2833 | 115.2847 | 184.5014 | 146.0731
4.2691 | 56.1998 | -2.1089 | 28.0999 | 44.2634 | 34.8967 | 4.1044 | 124.7127 | -1.6925 | 62.3564 | 96.2763 | 75.4908 | 4.0252 | 230.5628 | -2.2829 | 115.2814 | 184.539 | 146.1119
4.2728 | 56.2416 | -2.1094 | 28.1208 | 44.1373 | 34.7637 | 4.1075 | 124.7533 | -1.6925 | 62.3767 | 96.2426 | 75.4504 | 4.0288 | 230.6425 | -2.2833 | 115.3213 | 184.4689 | 146.0285
4.2767 | 56.2834 | -2.1094 | 28.1417 | 44.2452 | 34.8646 | 4.1112 | 124.7473 | -1.6925 | 62.3737 | 96.3756 | 75.5844 | 4.0322 | 230.8134 | -2.2838 | 115.4067 | 184.6655 | 146.1966
4.2804 | 56.3249 | -2.1104 | 28.1624 | 44.275 | 34.8876 | 4.1153 | 124.5564 | -1.6939 | 62.2782 | 96.1383 | 75.3789 | 4.0359 | 230.7117 | -2.2843 | 115.3558 | 184.5446 | 146.0927
4.284 | 56.3669 | -2.1104 | 28.1835 | 44.5391 | 35.1446 | 4.1192 | 124.5501 | -1.6939 | 62.275 | 96.1481 | 75.3898 | 4.0395 | 230.7471 | -2.2843 | 115.3736 | 184.5603 | 146.1025
4.2878 | 56.4537 | -2.1113 | 28.2268 | 44.3365 | 34.9276 | 4.1227 | 124.8177 | -1.6944 | 62.4088 | 96.292 | 75.489 | 4.0431 | 230.8248 | -2.2858 | 115.4124 | 184.3143 | 145.8435
4.2914 | 56.1779 | -2.1123 | 28.089 | 44.1878 | 34.8248 | 4.1267 | 124.7193 | -1.6949 | 62.3597 | 96.4058 | 75.6193 | 4.0468 | 230.5891 | -2.2853 | 115.2946 | 184.2615 | 145.8299
4.295 | 56.2653 | -2.1123 | 28.1327 | 44.1935 | 34.8159 | 4.1303 | 124.5755 | -1.6959 | 62.2877 | 95.956 | 75.1934 | 4.0505 | 230.578 | -2.2858 | 115.289 | 184.3129 | 145.8833
4.2987 | 56.1253 | -2.1137 | 28.0626 | 44.1106 | 34.7564 | 4.1339 | 124.4778 | -1.6963 | 62.2389 | 95.9622 | 75.2159 | 4.0542 | 230.4762 | -2.2862 | 115.2381 | 184.3121 | 145.8994
4.3016 | 56.1677 | -2.1142 | 28.0839 | 44.1599 | 34.7986 | 4.1377 | 124.3798 | -1.6968 | 62.1899 | 95.7863 | 75.0563 | 4.0572 | 230.286 | -2.2867 | 115.143 | 184.0861 | 145.7051
4.3052 | 56.2551 | -2.1142 | 28.1276 | 44.3996 | 35.0237 | 4.1405 | 124.5122 | -1.6968 | 62.2561 | 96.1615 | 75.4094 | 4.0609 | 230.3223 | -2.2862 | 115.1611 | 184.2911 | 145.9041
4.3088 | 56.4331 | -2.1142 | 28.2166 | 44.4246 | 35.0191 | 4.1441 | 124.5514 | -1.6973 | 62.2757 | 96.0941 | 75.3356 | 4.0644 | 230.3591 | -2.2858 | 115.1795 | 184.5485 | 146.1553
4.3125 | 56.4748 | -2.1147 | 28.2374 | 44.4875 | 35.075 | 4.1472 | 124.4545 | -1.6978 | 62.2273 | 95.9467 | 75.2043 | 4.068 | 230.5283 | -2.2867 | 115.2642 | 184.6842 | 146.2628
4.3162 | 56.5168 | -2.1147 | 28.2584 | 44.4514 | 35.032 | 4.1509 | 124.5403 | -1.6973 | 62.2702 | 96.0286 | 75.2719 | 4.0716 | 230.6986 | -2.2872 | 115.3493 | 184.7504 | 146.3006
4.3199 | 56.604 | -2.1147 | 28.302 | 44.4051 | 34.9711 | 4.1544 | 124.5792 | -1.6983 | 62.2896 | 95.9141 | 75.1509 | 4.0753 | 230.5505 | -2.2882 | 115.2753 | 184.3885 | 145.9634
4.3236 | 56.7366 | -2.1147 | 28.3683 | 44.6294 | 35.1733 | 4.1577 | 124.5282 | -1.6983 | 62.2641 | 95.9016 | 75.1469 | 4.079 | 230.6763 | -2.2882 | 115.3382 | 184.5183 | 146.0723
4.3274 | 56.5509 | -2.1167 | 28.2755 | 44.2727 | 34.8476 | 4.1613 | 124.5212 | -1.6992 | 62.2606 | 95.8792 | 75.1257 | 4.0826 | 230.756 | -2.2887 | 115.378 | 184.6822 | 146.2229
4.3304 | 56.3665 | -2.1176 | 28.1832 | 44.1996 | 34.8052 | 4.1648 | 124.287 | -1.6997 | 62.1435 | 95.7942 | 75.0797 | 4.0864 | 230.4728 | -2.2891 | 115.2364 | 184.3907 | 145.9786
4.334 | 56.409 | -2.1167 | 28.2045 | 44.1127 | 34.7112 | 4.168 | 124.2818 | -1.6997 | 62.1409 | 95.8686 | 75.155 | 4.09 | 230.2366 | -2.2891 | 115.1183 | 184.2346 | 145.8618
4.3377 | 56.5413 | -2.1171 | 28.2706 | 44.358 | 34.9344 | 4.1707 | 124.4143 | -1.6997 | 62.2072 | 95.9318 | 75.1961 | 4.0937 | 230.2707 | -2.2896 | 115.1353 | 184.4237 | 146.0452
4.3413 | 56.719 | -2.1176 | 28.3595 | 44.5859 | 35.1327 | 4.1743 | 124.453 | -1.7007 | 62.2265 | 95.8673 | 75.1251 | 4.0965 | 230.0366 | -2.2896 | 115.0183 | 184.3187 | 145.9792
4.3451 | 56.8059 | -2.1181 | 28.4029 | 44.6164 | 35.1487 | 4.1777 | 124.4019 | -1.7007 | 62.2009 | 95.9267 | 75.1931 | 4.1003 | 230.0252 | -2.2901 | 115.0126 | 184.39 | 146.0525
4.3486 | 56.8933 | -2.1181 | 28.4466 | 44.8331 | 35.3508 | 4.1808 | 124.5337 | -1.7007 | 62.2668 | 96.1136 | 75.358 | 4.1041 | 230.0591 | -2.2906 | 115.0295 | 184.161 | 145.8178
4.3524 | 56.9802 | -2.1186 | 28.4901 | 44.8785 | 35.3819 | 4.1844 | 124.5729 | -1.7012 | 62.2864 | 96.0593 | 75.2971 | 4.108 | 229.5486 | -2.2916 | 114.7743 | 183.6468 | 145.3887
4.356 | 56.9766 | -2.1191 | 28.4883 | 44.8098 | 35.3137 | 4.1878 | 124.3843 | -1.7017 | 62.1922 | 95.9401 | 75.2093 | 4.1118 | 229.6298 | -2.2911 | 114.8149 | 183.9274 | 145.6558
4.3598 | 57.0182 | -2.1196 | 28.5091 | 45.0337 | 35.5306 | 4.191 | 124.561 | -1.7022 | 62.2805 | 96.0994 | 75.3393 | 4.1156 | 229.4836 | -2.2911 | 114.7418 | 184.1663 | 145.919
4.3628 | 57.0607 | -2.1196 | 28.5304 | 44.6929 | 35.1828 | 4.1947 | 124.2803 | -1.7031 | 62.1401 | 95.7302 | 75.0168 | 4.1194 | 229.3364 | -2.2916 | 114.6682 | 183.9918 | 145.769
4.3665 | 56.8299 | -2.1215 | 28.415 | 44.5757 | 35.1041 | 4.1981 | 124.3665 | -1.7026 | 62.1833 | 95.9422 | 75.2145 | 4.1232 | 229.1882 | -2.2925 | 114.5941 | 183.7808 | 145.5827
4.3702 | 56.9169 | -2.122 | 28.4585 | 44.7183 | 35.2321 | 4.2013 | 124.5443 | -1.7022 | 62.2721 | 96.1111 | 75.3537 | 4.1271 | 228.9955 | -2.293 | 114.4977 | 183.3884 | 145.2225
4.3739 | 56.9133 | -2.1225 | 28.4566 | 44.7515 | 35.266 | 4.2042 | 124.8137 | -1.7017 | 62.4069 | 96.2997 | 75.4975 | 4.131 | 228.8491 | -2.293 | 114.4245 | 183.3062 | 145.1647
4.3776 | 56.8188 | -2.1234 | 28.4094 | 44.6164 | 35.1466 | 4.2078 | 124.8062 | -1.7031 | 62.4031 | 96.4281 | 75.6271 | 4.1342 | 228.9309 | -2.293 | 114.4655 | 183.4632 | 145.308
4.3814 | 56.8153 | -2.1234 | 28.4077 | 44.7136 | 35.2444 | 4.2116 | 124.4792 | -1.7046 | 62.2396 | 95.9378 | 75.1912 | 4.1382 | 228.8285 | -2.2935 | 114.4142 | 183.407 | 145.2689
4.3851 | 56.857 | -2.1239 | 28.4285 | 44.6665 | 35.1904 | 4.2149 | 124.3821 | -1.7051 | 62.191 | 95.8993 | 75.1689 | 4.1421 | 228.82 | -2.2925 | 114.41 | 183.5896 | 145.453
4.3889 | 56.808 | -2.1244 | 28.404 | 44.5291 | 35.0611 | 4.2187 | 124.3292 | -1.706 | 62.1646 | 95.7349 | 75.0134 | 4.146 | 229.0357 | -2.2925 | 114.5178 | 183.5875 | 145.4149
4.3919 | 56.8956 | -2.1249 | 28.4478 | 44.7509 | 35.2683 | 4.2224 | 124.2776 | -1.706 | 62.1388 | 95.8131 | 75.1002 | 4.1498 | 229.2053 | -2.293 | 114.6027 | 183.7484 | 145.5475
4.3956 | 56.9372 | -2.1254 | 28.4686 | 44.5708 | 35.0812 | 4.2256 | 124.1801 | -1.707 | 62.0901 | 95.6875 | 74.9908 | 4.1536 | 229.3739 | -2.294 | 114.687 | 183.5138 | 145.2848
4.3993 | 57.0244 | -2.1254 | 28.5122 | 44.8874 | 35.3833 | 4.2294 | 124.0817 | -1.708 | 62.0408 | 95.5364 | 74.8561 | 4.1576 | 229.2718 | -2.2945 | 114.6359 | 183.5667 | 145.3548
4.4029 | 57.1114 | -2.1258 | 28.5557 | 44.9859 | 35.4673 | 4.2331 | 124.1663 | -1.7085 | 62.0832 | 95.7027 | 75.0084 | 4.1614 | 229.1709 | -2.2945 | 114.5855 | 183.4153 | 145.2202
4.4066 | 57.1981 | -2.1268 | 28.599 | 44.8344 | 35.3013 | 4.2362 | 124.2519 | -1.7089 | 62.126 | 95.7886 | 75.0799 | 4.1651 | 229.1146 | -2.2949 | 114.5573 | 183.3332 | 145.1474
4.4105 | 57.149 | -2.1273 | 28.5745 | 44.6859 | 35.161 | 4.2396 | 124.2003 | -1.7094 | 62.1001 | 95.7118 | 75.0118 | 4.1689 | 229.1042 | -2.2949 | 114.5521 | 183.489 | 145.305
4.4141 | 57.1909 | -2.1273 | 28.5954 | 44.8168 | 35.285 | 4.2434 | 124.1941 | -1.7094 | 62.097 | 95.7327 | 75.0337 | 4.1719 | 229.0056 | -2.2949 | 114.5028 | 183.6197 | 145.4521
4.4177 | 57.1419 | -2.1283 | 28.5709 | 44.8534 | 35.3298 | 4.2472 | 124.2785 | -1.7099 | 62.1393 | 95.726 | 75.0129 | 4.1757 | 229.1762 | -2.2949 | 114.5881 | 183.708 | 145.512
4.4214 | 57.2742 | -2.1283 | 28.6371 | 45.1906 | 35.6449 | 4.2507 | 124.2728 | -1.7099 | 62.1364 | 95.7592 | 75.047 | 4.1795 | 229.5288 | -2.2945 | 114.7644 | 183.9893 | 145.7345
4.4243 | 57.3616 | -2.1292 | 28.6808 | 44.8024 | 35.2421 | 4.2546 | 124.3115 | -1.7104 | 62.1558 | 95.9206 | 75.202 | 4.1831 | 229.7884 | -2.2954 | 114.8942 | 184.0831 | 145.7851
4.4281 | 57.1766 | -2.1302 | 28.5883 | 44.828 | 35.2985 | 4.2585 | 124.3508 | -1.7104 | 62.1754 | 95.9232 | 75.198 | 4.1868 | 229.5963 | -2.2959 | 114.7981 | 183.8541 | 145.5881
4.4319 | 57.1274 | -2.1312 | 28.5637 | 44.8635 | 35.3422 | 4.2622 | 124.2981 | -1.7114 | 62.149 | 95.8279 | 75.1116 | 4.1905 | 229.5852 | -2.2964 | 114.7926 | 183.7326 | 145.4684
4.4355 | 56.7611 | -2.1331 | 28.3806 | 44.3855 | 34.9253 | 4.2663 | 124.2458 | -1.7114 | 62.1229 | 95.9228 | 75.2152 | 4.1943 | 229.6642 | -2.2969 | 114.8321 | 183.7672 | 145.4898
4.4392 | 56.803 | -2.1331 | 28.4015 | 44.6435 | 35.1763 | 4.2704 | 124.2386 | -1.7118 | 62.1193 | 95.8933 | 75.1868 | 4.1979 | 229.6544 | -2.2969 | 114.8272 | 183.9193 | 145.6436
4.4431 | 56.9351 | -2.1331 | 28.4676 | 44.8165 | 35.3274 | 4.2738 | 124.2781 | -1.7123 | 62.1391 | 95.8851 | 75.172 | 4.2016 | 229.7348 | -2.2969 | 114.8674 | 184.2855 | 145.9964
4.4468 | 57.1586 | -2.1316 | 28.5793 | 44.8562 | 35.3297 | 4.2776 | 124.4548 | -1.7118 | 62.2274 | 95.8373 | 75.0949 | 4.2053 | 229.3158 | -2.2979 | 114.6579 | 183.8051 | 145.5858
4.4506 | 57.3355 | -2.1331 | 28.6677 | 44.8277 | 35.2718 | 4.2818 | 124.4918 | -1.7133 | 62.2459 | 95.742 | 74.9934 | 4.209 | 229.2595 | -2.2983 | 114.6297 | 183.825 | 145.6151
4.4535 | 57.1056 | -2.135 | 28.5528 | 44.668 | 35.1504 | 4.2862 | 124.3021 | -1.7138 | 62.151 | 95.6682 | 74.9512 | 4.2119 | 229.2516 | -2.2983 | 114.6258 | 183.573 | 145.3644
4.4573 | 57.1474 | -2.135 | 28.5737 | 44.8859 | 35.3613 | 4.29 | 124.3414 | -1.7138 | 62.1707 | 95.6069 | 74.8833 | 4.2155 | 229.287 | -2.2983 | 114.6435 | 183.8417 | 145.6272
4.461 | 57.2342 | -2.1355 | 28.6171 | 44.7253 | 35.1863 | 4.2942 | 124.4713 | -1.7138 | 62.2356 | 95.8248 | 75.0796 | 4.2191 | 229.4128 | -2.2983 | 114.7064 | 184.1397 | 145.9042
4.4647 | 57.3213 | -2.1355 | 28.6606 | 44.9749 | 35.4213 | 4.2985 | 124.5548 | -1.7143 | 62.2774 | 95.8536 | 75.0945 | 4.2228 | 229.5826 | -2.2988 | 114.7913 | 183.9106 | 145.6468
4.4684 | 57.4083 | -2.1355 | 28.7042 | 45.0404 | 35.4723 | 4.3024 | 124.4563 | -1.7152 | 62.2281 | 95.6764 | 74.9337 | 4.2264 | 229.5717 | -2.2993 | 114.7859 | 184.0812 | 145.8193
4.472 | 57.3591 | -2.137 | 28.6795 | 44.9189 | 35.3591 | 4.3066 | 124.6316 | -1.7152 | 62.3158 | 95.9781 | 75.2062 | 4.23 | 229.4715 | -2.2993 | 114.7357 | 183.9891 | 145.7439
4.4757 | 57.2649 | -2.1375 | 28.6325 | 44.7949 | 35.2507 | 4.3108 | 124.7609 | -1.7157 | 62.3804 | 95.9758 | 75.1823 | 4.2336 | 229.5069 | -2.2993 | 114.7534 | 183.9538 | 145.7027
4.4794 | 57.397 | -2.1379 | 28.6985 | 44.772 | 35.2058 | 4.314 | 124.8923 | -1.7157 | 62.4461 | 96.0845 | 75.2691 | 4.2372 | 229.4056 | -2.2998 | 114.7028 | 183.9192 | 145.6849
4.483 | 57.4841 | -2.1379 | 28.7421 | 44.9565 | 35.3759 | 4.3177 | 125.0223 | -1.7162 | 62.5112 | 96.1816 | 75.3445 | 4.2409 | 229.5764 | -2.2998 | 114.7882 | 184.3506 | 146.0879
4.4859 | 57.6171 | -2.1379 | 28.8086 | 45.138 | 35.5352 | 4.3217 | 124.9236 | -1.7172 | 62.4618 | 96.0663 | 75.2457 | 4.2446 | 229.294 | -2.3003 | 114.647 | 183.8164 | 145.6008
4.4895 | 57.7042 | -2.1379 | 28.8521 | 45.2186 | 35.6012 | 4.3259 | 124.7796 | -1.7177 | 62.3898 | 96.0243 | 75.2277 | 4.2476 | 229.2406 | -2.3003 | 114.6203 | 183.6648 | 145.458
4.4931 | 57.7459 | -2.1384 | 28.8729 | 45.2205 | 35.5962 | 4.3295 | 124.8187 | -1.7181 | 62.4094 | 95.987 | 75.1838 | 4.2512 | 229.3202 | -2.3008 | 114.6601 | 183.7496 | 145.5296
4.4966 | 57.7876 | -2.1389 | 28.8938 | 45.1184 | 35.4871 | 4.3334 | 124.9029 | -1.7186 | 62.4514 | 95.9721 | 75.1549 | 4.2551 | 229.5369 | -2.3003 | 114.7684 | 183.9499 | 145.6937
4.5003 | 57.8292 | -2.1394 | 28.9146 | 45.3122 | 35.674 | 4.3374 | 124.6681 | -1.7191 | 62.3341 | 95.9718 | 75.1937 | 4.2587 | 229.7983 | -2.3003 | 114.8991 | 184.1516 | 145.8519
4.5038 | 57.6443 | -2.1408 | 28.8222 | 45.193 | 35.5856 | 4.3409 | 124.7985 | -1.7196 | 62.3992 | 96.076 | 75.2762 | 4.2624 | 230.0594 | -2.3003 | 115.0297 | 184.2221 | 145.8789
4.5075 | 57.7311 | -2.1413 | 28.8656 | 45.2714 | 35.6495 | 4.3447 | 124.8828 | -1.7201 | 62.4414 | 96.1062 | 75.2924 | 4.2661 | 230.1859 | -2.2998 | 115.0929 | 184.5233 | 146.159
4.5112 | 57.6822 | -2.1418 | 28.8411 | 45.161 | 35.5473 | 4.3476 | 124.8319 | -1.7206 | 62.416 | 96.0048 | 75.1995 | 4.2696 | 230.355 | -2.3008 | 115.1775 | 184.641 | 146.2485
4.514 | 57.7248 | -2.1418 | 28.8624 | 45.2613 | 35.6405 | 4.3514 | 124.8707 | -1.721 | 62.4354 | 96.0263 | 75.2145 | 4.2733 | 230.3901 | -2.3008 | 115.195 | 184.5495 | 146.1512
4.5176 | 57.7665 | -2.1423 | 28.8832 | 45.1352 | 35.5074 | 4.3549 | 124.7273 | -1.722 | 62.3637 | 95.8307 | 75.0428 | 4.2769 | 230.6041 | -2.3017 | 115.3021 | 184.5067 | 146.0726
4.5213 | 57.7174 | -2.1433 | 28.8587 | 45.1397 | 35.5202 | 4.3583 | 124.6302 | -1.7225 | 62.3151 | 95.7822 | 75.0105 | 4.2806 | 230.4573 | -2.3022 | 115.2287 | 184.3143 | 145.9048
4.525 | 57.7591 | -2.1433 | 28.8796 | 45.2326 | 35.6061 | 4.362 | 124.4865 | -1.7235 | 62.2433 | 95.7074 | 74.9597 | 4.2834 | 230.4055 | -2.3017 | 115.2028 | 184.3014 | 145.9005
4.5288 | 57.8006 | -2.1437 | 28.9003 | 45.2364 | 35.6029 | 4.3653 | 124.4351 | -1.724 | 62.2175 | 95.6928 | 74.9536 | 4.2871 | 230.6213 | -2.3017 | 115.3107 | 184.4633 | 146.0264
4.5325 | 57.8423 | -2.1437 | 28.9212 | 45.3543 | 35.7139 | 4.3686 | 124.2476 | -1.724 | 62.1238 | 95.682 | 74.9741 | 4.2907 | 230.3824 | -2.3032 | 115.1912 | 184.191 | 145.7939
4.5363 | 57.9744 | -2.1437 | 28.9872 | 45.3323 | 35.6699 | 4.3722 | 124.3328 | -1.724 | 62.1664 | 95.8156 | 75.0935 | 4.2944 | 230.3271 | -2.3032 | 115.1635 | 184.1433 | 145.7555
4.54 | 58.1063 | -2.1442 | 29.0532 | 45.6143 | 35.9299 | 4.3753 | 124.2817 | -1.7244 | 62.1409 | 96.0411 | 75.3275 | 4.2981 | 230.4567 | -2.3012 | 115.2283 | 184.2089 | 145.7995
4.5437 | 58.0118 | -2.1457 | 29.0059 | 45.5182 | 35.8496 | 4.3782 | 124.2765 | -1.7249 | 62.1382 | 95.8295 | 75.1168 | 4.3019 | 230.8088 | -2.3008 | 115.4044 | 184.7739 | 146.3058
4.5466 | 58.0088 | -2.1462 | 29.0044 | 45.4538 | 35.7856 | 4.3815 | 124.1795 | -1.7254 | 62.0898 | 95.8191 | 75.1225 | 4.3058 | 231.0211 | -2.3022 | 115.5106 | 185.1032 | 146.5997
4.5503 | 57.9595 | -2.1476 | 28.9797 | 45.6002 | 35.9403 | 4.3853 | 123.7166 | -1.7269 | 61.8583 | 95.3688 | 74.7494 | 4.3097 | 230.918 | -2.3032 | 115.459 | 184.8447 | 146.3584
4.554 | 57.82 | -2.1486 | 28.91 | 45.5346 | 35.8979 | 4.3889 | 123.8018 | -1.7269 | 61.9009 | 95.4564 | 74.8228 | 4.3137 | 231.2253 | -2.3022 | 115.6127 | 185.2643 | 146.7268
4.5577 | 57.5445 | -2.1505 | 28.7722 | 45.241 | 35.6503 | 4.3924 | 123.9771 | -1.7278 | 61.9885 | 95.5051 | 74.8423 | 4.3176 | 231.3963 | -2.3017 | 115.6982 | 185.4618 | 146.8957
4.5615 | 57.2689 | -2.1524 | 28.6345 | 45.0965 | 35.5516 | 4.3964 | 124.0616 | -1.7278 | 62.0308 | 95.5304 | 74.8535 | 4.3207 | 231.5685 | -2.3017 | 115.7843 | 185.4839 | 146.8891
4.5651 | 57.4011 | -2.1524 | 28.7006 | 45.2396 | 35.6727 | 4.4 | 124.1456 | -1.7288 | 62.0728 | 95.3715 | 74.6806 | 4.3246 | 231.5988 | -2.3037 | 115.7994 | 185.1402 | 146.5404
4.5687 | 57.4879 | -2.1529 | 28.744 | 45.297 | 35.7157 | 4.4037 | 124.23 | -1.7293 | 62.115 | 95.5028 | 74.7978 | 4.3286 | 231.2243 | -2.3046 | 115.6122 | 185.1021 | 146.5647
4.5725 | 57.5298 | -2.1524 | 28.7649 | 45.5159 | 35.9276 | 4.4076 | 123.9951 | -1.7303 | 61.9976 | 95.1754 | 74.5096 | 4.3324 | 231.0343 | -2.3041 | 115.5171 | 184.915 | 146.4093
4.5756 | 57.5263 | -2.1539 | 28.7631 | 45.4273 | 35.8396 | 4.4111 | 123.9441 | -1.7303 | 61.9721 | 95.3559 | 74.6986 | 4.3363 | 231.2011 | -2.3056 | 115.6005 | 184.8975 | 146.364
4.5795 | 57.3866 | -2.1549 | 28.6933 | 45.3086 | 35.7441 | 4.4141 | 124.1212 | -1.7303 | 62.0606 | 95.5645 | 74.8776 | 4.3402 | 231.1914 | -2.3051 | 115.5957 | 184.9817 | 146.4498
4.5833 | 57.4278 | -2.1558 | 28.7139 | 45.2663 | 35.695 | 4.4175 | 124.2971 | -1.7307 | 62.1485 | 95.8895 | 75.1733 | 4.3441 | 231.2248 | -2.3056 | 115.6124 | 185.0084 | 146.4709
4.5872 | 57.4238 | -2.1568 | 28.7119 | 45.2713 | 35.7007 | 4.4213 | 124.4274 | -1.7307 | 62.2137 | 96.0376 | 75.2997 | 4.348 | 231.0775 | -2.3061 | 115.5388 | 184.7488 | 146.2359
4.591 | 57.5106 | -2.1568 | 28.7553 | 45.3178 | 35.7327 | 4.425 | 124.3748 | -1.7317 | 62.1874 | 95.8254 | 75.0963 | 4.352 | 230.93 | -2.3066 | 115.465 | 184.5831 | 146.0948
4.5948 | 57.3709 | -2.1582 | 28.6854 | 45.275 | 35.7132 | 4.4283 | 124.5058 | -1.7317 | 62.2529 | 95.8399 | 75.089 | 4.3561 | 230.5116 | -2.307 | 115.2558 | 184.425 | 146.0064
4.5986 | 57.3219 | -2.1587 | 28.661 | 45.2886 | 35.735 | 4.4322 | 124.4523 | -1.7332 | 62.2262 | 95.7093 | 74.9673 | 4.36 | 230.6374 | -2.3066 | 115.3187 | 184.4638 | 146.0243
4.6023 | 57.4992 | -2.1587 | 28.7496 | 45.3782 | 35.7951 | 4.4357 | 124.4472 | -1.7327 | 62.2236 | 95.8407 | 75.0995 | 4.3631 | 230.8095 | -2.3066 | 115.4048 | 184.4519 | 145.9836
4.6055 | 57.5411 | -2.1592 | 28.7706 | 45.3143 | 35.7241 | 4.4391 | 124.4866 | -1.7332 | 62.2433 | 95.8985 | 75.1507 | 4.3669 | 231.1603 | -2.3066 | 115.5802 | 184.8103 | 146.2835
4.6094 | 57.2205 | -2.1612 | 28.6102 | 45.0731 | 35.5364 | 4.443 | 124.7076 | -1.7332 | 62.3538 | 96.026 | 75.2414 | 4.3708 | 231.1916 | -2.308 | 115.5958 | 184.5941 | 146.0621
4.6134 | 57.3522 | -2.1612 | 28.6761 | 45.2 | 35.6413 | 4.4458 | 124.7485 | -1.7332 | 62.3742 | 96.0904 | 75.299 | 4.3745 | 231.0008 | -2.308 | 115.5004 | 184.7137 | 146.2135
4.6173 | 57.1671 | -2.1631 | 28.5835 | 44.9177 | 35.3898 | 4.4494 | 124.7415 | -1.7341 | 62.3708 | 96.132 | 75.3418 | 4.3783 | 231.0355 | -2.308 | 115.5178 | 184.604 | 146.0981
4.6212 | 57.0729 | -2.1636 | 28.5365 | 45.0106 | 35.4985 | 4.453 | 124.6441 | -1.7346 | 62.3221 | 95.8754 | 75.1014 | 4.3821 | 231.2519 | -2.3075 | 115.6259 | 184.7691 | 146.2272
4.6251 | 57.0237 | -2.1645 | 28.5119 | 44.9691 | 35.4652 | 4.4569 | 124.6832 | -1.7346 | 62.3416 | 95.9789 | 75.1984 | 4.3858 | 231.332 | -2.3075 | 115.666 | 184.9852 | 146.4299
4.629 | 56.9294 | -2.1655 | 28.4647 | 44.8661 | 35.3778 | 4.4606 | 124.7221 | -1.7351 | 62.3611 | 95.9294 | 75.1424 | 4.3896 | 231.5451 | -2.3085 | 115.7725 | 185.3709 | 146.78
4.6329 | 57.1066 | -2.165 | 28.5533 | 44.9126 | 35.3948 | 4.4641 | 124.8068 | -1.7356 | 62.4034 | 95.8188 | 75.0177 | 4.3933 | 231.4887 | -2.309 | 115.7444 | 185.1137 | 146.5323
4.6367 | 57.2385 | -2.165 | 28.6193 | 45.1976 | 35.6578 | 4.4681 | 124.5258 | -1.737 | 62.2629 | 95.6255 | 74.8712 | 4.3971 | 231.4783 | -2.309 | 115.7391 | 184.8805 | 146.3008
4.6397 | 57.3712 | -2.165 | 28.6856 | 45.2659 | 35.704 | 4.4717 | 124.4745 | -1.737 | 62.2373 | 95.6858 | 74.9401 | 4.4002 | 231.2882 | -2.3095 | 115.6441 | 184.7675 | 146.2195
4.6437 | 57.3214 | -2.167 | 28.6607 | 44.9502 | 35.3967 | 4.4753 | 124.6505 | -1.737 | 62.3252 | 95.9048 | 75.1297 | 4.4042 | 231.142 | -2.3095 | 115.571 | 184.6214 | 146.0978
4.6477 | 57.227 | -2.1679 | 28.6135 | 45.1021 | 35.5643 | 4.4784 | 124.7369 | -1.7366 | 62.3684 | 95.947 | 75.1575 | 4.4079 | 231.1781 | -2.309 | 115.589 | 184.7784 | 146.2487
4.6516 | 57.2231 | -2.1684 | 28.6116 | 45.0322 | 35.495 | 4.4823 | 125.0038 | -1.7361 | 62.5019 | 96.2674 | 75.4334 | 4.4117 | 231.3922 | -2.3095 | 115.6961 | 184.9115 | 146.3461
4.6556 | 57.3546 | -2.1689 | 28.6773 | 44.972 | 35.4129 | 4.4864 | 125.1318 | -1.7375 | 62.5659 | 96.2145 | 75.3592 | 4.4155 | 231.4709 | -2.31 | 115.7355 | 185.1759 | 146.5974
4.6596 | 57.3509 | -2.1689 | 28.6754 | 45.1212 | 35.5627 | 4.4901 | 124.9894 | -1.7375 | 62.4947 | 96.1863 | 75.3547 | 4.4192 | 231.3243 | -2.3104 | 115.6622 | 184.9397 | 146.3856
4.6636 | 57.3919 | -2.1699 | 28.6959 | 45.1668 | 35.6014 | 4.4943 | 125.0728 | -1.738 | 62.5364 | 96.3471 | 75.5016 | 4.4229 | 231.4495 | -2.3104 | 115.7248 | 185.1723 | 146.5974
4.6675 | 57.4334 | -2.1699 | 28.7167 | 45.1395 | 35.5673 | 4.4984 | 125.065 | -1.739 | 62.5325 | 96.2003 | 75.3561 | 4.4269 | 231.4815 | -2.3114 | 115.7408 | 185.0794 | 146.4991
4.6706 | 57.4754 | -2.1703 | 28.7377 | 45.1726 | 35.5933 | 4.5022 | 124.9668 | -1.7399 | 62.4834 | 96.1343 | 75.3065 | 4.4306 | 231.2909 | -2.3114 | 115.6454 | 184.8981 | 146.3496
4.6746 | 57.3358 | -2.1713 | 28.6679 | 45.0079 | 35.4519 | 4.5065 | 124.8223 | -1.7409 | 62.4112 | 96.1162 | 75.3124 | 4.4343 | 231.1905 | -2.3114 | 115.5952 | 184.8168 | 146.2851
4.6786 | 57.1507 | -2.1732 | 28.5754 | 44.9385 | 35.4134 | 4.5104 | 124.9063 | -1.7414 | 62.4531 | 96.1652 | 75.3475 | 4.4378 | 231.2249 | -2.3119 | 115.6124 | 184.7771 | 146.2396
4.6825 | 57.1922 | -2.1732 | 28.5961 | 44.8903 | 35.3583 | 4.5136 | 124.8551 | -1.7419 | 62.4275 | 95.9706 | 75.1614 | 4.4406 | 231.3085 | -2.3114 | 115.6542 | 184.7999 | 146.2484
4.6865 | 57.2788 | -2.1732 | 28.6394 | 45.0996 | 35.5531 | 4.5173 | 124.9853 | -1.7419 | 62.4927 | 96.0627 | 75.2319 | 4.4443 | 231.5217 | -2.3124 | 115.7609 | 184.7916 | 146.2046
4.6904 | 57.2747 | -2.1742 | 28.6374 | 45.0496 | 35.5038 | 4.5213 | 125.0685 | -1.7429 | 62.5343 | 96.1645 | 75.3197 | 4.448 | 231.6469 | -2.3124 | 115.8234 | 184.8412 | 146.2333
4.6943 | 57.0899 | -2.1757 | 28.545 | 44.8074 | 35.2924 | 4.5253 | 124.97 | -1.7438 | 62.485 | 95.9903 | 75.162 | 4.4518 | 231.5902 | -2.3129 | 115.7951 | 184.6959 | 146.0975
4.6981 | 57.0864 | -2.1757 | 28.5432 | 44.8056 | 35.2912 | 4.5288 | 125.0552 | -1.7438 | 62.5276 | 96.2299 | 75.3873 | 4.4556 | 231.3986 | -2.3133 | 115.6993 | 184.9091 | 146.3427
4.7019 | 57.2634 | -2.1757 | 28.6317 | 45.2841 | 35.7402 | 4.5328 | 125.094 | -1.7438 | 62.547 | 96.2543 | 75.4053 | 4.4593 | 231.2531 | -2.3133 | 115.6265 | 184.5044 | 145.9622
4.705 | 57.3054 | -2.1761 | 28.6527 | 45.1032 | 35.5523 | 4.5367 | 125.1781 | -1.7443 | 62.5891 | 96.3324 | 75.4694 | 4.463 | 231.2912 | -2.3119 | 115.6456 | 184.6212 | 146.0727
4.7088 | 57.3467 | -2.1766 | 28.6734 | 45.1839 | 35.6261 | 4.5401 | 125.2174 | -1.7448 | 62.6087 | 96.3221 | 75.4525 | 4.4667 | 231.689 | -2.3109 | 115.8445 | 185.046 | 146.4312
4.7126 | 57.3427 | -2.1776 | 28.6714 | 45.147 | 35.5899 | 4.544 | 125.1191 | -1.7458 | 62.5595 | 95.994 | 75.1408 | 4.4702 | 231.9457 | -2.3129 | 115.9728 | 185.2056 | 146.548
4.7164 | 57.3841 | -2.1781 | 28.692 | 44.9367 | 35.3727 | 4.5468 | 124.9777 | -1.7462 | 62.4888 | 96.0814 | 75.2518 | 4.4737 | 232.1605 | -2.3133 | 116.0802 | 185.422 | 146.7286
4.7201 | 57.2444 | -2.18 | 28.6222 | 44.9201 | 35.3794 | 4.5506 | 124.9255 | -1.7467 | 62.4627 | 96.0163 | 75.1954 | 4.4767 | 232.1501 | -2.3143 | 116.075 | 185.229 | 146.5373
4.7239 | 57.1958 | -2.18 | 28.5979 | 44.8518 | 35.3192 | 4.5539 | 124.9649 | -1.7472 | 62.4825 | 95.9251 | 75.0976 | 4.4802 | 232.1855 | -2.3143 | 116.0927 | 185.3487 | 146.6511
4.7275 | 57.2824 | -2.1805 | 28.6412 | 44.8542 | 35.3071 | 4.5574 | 125.05 | -1.7472 | 62.525 | 96.1517 | 75.31 | 4.4838 | 232.2647 | -2.3148 | 116.1323 | 185.3103 | 146.5995
4.7313 | 57.2785 | -2.1815 | 28.6392 | 45.0483 | 35.5019 | 4.5612 | 125.1801 | -1.7472 | 62.59 | 96.1587 | 75.2953 | 4.4874 | 232.2998 | -2.3148 | 116.1499 | 185.3729 | 146.6562
4.7343 | 57.3208 | -2.1815 | 28.6604 | 45.0994 | 35.546 | 4.5644 | 125.2197 | -1.7477 | 62.6098 | 96.3255 | 75.4556 | 4.491 | 232.0634 | -2.3153 | 116.0317 | 185.3517 | 146.6745
4.7381 | 57.3621 | -2.182 | 28.6811 | 45.1701 | 35.6098 | 4.5678 | 125.2589 | -1.7482 | 62.6295 | 96.3212 | 75.4447 | 4.4945 | 232.0065 | -2.3162 | 116.0033 | 185.1814 | 146.5136
4.7419 | 57.1322 | -2.1839 | 28.5661 | 44.9424 | 35.4204 | 4.5715 | 125.2977 | -1.7487 | 62.6489 | 96.2667 | 75.3837 | 4.4981 | 231.8152 | -2.3167 | 115.9076 | 185.2788 | 146.6429
4.7457 | 57.1733 | -2.1849 | 28.5867 | 44.7891 | 35.2602 | 4.5746 | 125.4743 | -1.7487 | 62.7371 | 96.5519 | 75.6395 | 4.5016 | 231.8506 | -2.3167 | 115.9253 | 185.1625 | 146.5207
4.7494 | 57.0793 | -2.1858 | 28.5396 | 44.7211 | 35.2079 | 4.5774 | 125.6053 | -1.7492 | 62.8027 | 96.4185 | 75.4843 | 4.5052 | 231.6135 | -2.3177 | 115.8067 | 184.987 | 146.3848
4.7532 | 57.2108 | -2.1863 | 28.6054 | 45.1199 | 35.5848 | 4.5809 | 125.1433 | -1.7511 | 62.5717 | 95.9197 | 75.0625 | 4.5089 | 231.2867 | -2.3182 | 115.6434 | 184.7347 | 146.1869
4.757 | 57.1615 | -2.1878 | 28.5808 | 45.0854 | 35.5585 | 4.5845 | 124.6818 | -1.7525 | 62.3409 | 95.6331 | 74.8528 | 4.5118 | 231.1886 | -2.3182 | 115.5943 | 184.5476 | 146.0162
4.7608 | 57.0225 | -2.1882 | 28.5113 | 44.759 | 35.2553 | 4.5878 | 124.8126 | -1.7525 | 62.4063 | 95.8885 | 75.0864 | 4.5155 | 231.1323 | -2.3187 | 115.5661 | 184.3955 | 145.8735
4.7646 | 56.9737 | -2.1887 | 28.4869 | 44.7706 | 35.275 | 4.5913 | 124.8517 | -1.753 | 62.4259 | 95.8101 | 75.0015 | 4.5191 | 230.8959 | -2.3191 | 115.448 | 184.2444 | 145.7617
4.7676 | 57.1062 | -2.1887 | 28.5531 | 44.9709 | 35.4532 | 4.595 | 124.8905 | -1.7535 | 62.4453 | 95.9576 | 75.1425 | 4.5228 | 230.8868 | -2.3187 | 115.4434 | 184.2358 | 145.7547
4.7712 | 57.0571 | -2.1902 | 28.5285 | 44.8595 | 35.35 | 4.5985 | 124.975 | -1.754 | 62.4875 | 95.8569 | 75.0277 | 4.5265 | 231.1481 | -2.3182 | 115.5741 | 184.5764 | 146.0517
4.7748 | 57.0984 | -2.1911 | 28.5492 | 44.9112 | 35.3948 | 4.602 | 124.9233 | -1.7545 | 62.4617 | 95.7271 | 74.9065 | 4.5302 | 231.2239 | -2.3201 | 115.6119 | 184.4075 | 145.8701
4.7787 | 56.7333 | -2.1931 | 28.3666 | 44.4589 | 35.0033 | 4.6058 | 124.963 | -1.754 | 62.4815 | 95.7409 | 74.9137 | 4.5338 | 230.9436 | -2.3201 | 115.4718 | 184.4563 | 145.9657
4.7823 | 56.5943 | -2.194 | 28.2972 | 44.3085 | 34.8761 | 4.6092 | 125.2298 | -1.754 | 62.6149 | 96.0312 | 75.1596 | 4.5375 | 230.8873 | -2.3206 | 115.4436 | 184.2142 | 145.733
4.786 | 56.7709 | -2.1945 | 28.3855 | 44.4849 | 35.0231 | 4.6123 | 125.3149 | -1.7545 | 62.6575 | 96.0619 | 75.176 | 4.5411 | 230.7862 | -2.3211 | 115.3931 | 184.2227 | 145.7584
4.7898 | 56.8573 | -2.195 | 28.4287 | 44.8371 | 35.3609 | 4.6158 | 125.3081 | -1.7555 | 62.654 | 96.0545 | 75.1699 | 4.5448 | 230.9584 | -2.3201 | 115.4792 | 184.3037 | 145.8107
4.7937 | 56.8535 | -2.1955 | 28.4268 | 44.8423 | 35.3667 | 4.6198 | 125.3463 | -1.7559 | 62.6732 | 95.9727 | 75.0817 | 4.5485 | 231.1274 | -2.3206 | 115.5637 | 184.5303 | 146.009
4.7976 | 56.9851 | -2.1955 | 28.4925 | 44.859 | 35.3615 | 4.6234 | 125.2939 | -1.7569 | 62.647 | 95.9926 | 75.1103 | 4.5514 | 231.2996 | -2.3206 | 115.6498 | 184.6444 | 146.0944
4.8007 | 56.8015 | -2.1965 | 28.4008 | 44.5314 | 35.0644 | 4.6269 | 125.2876 | -1.7574 | 62.6438 | 95.9605 | 75.0793 | 4.555 | 231.4251 | -2.3206 | 115.7126 | 184.8121 | 146.2413
4.8046 | 56.9329 | -2.1969 | 28.4664 | 44.8971 | 35.4083 | 4.631 | 125.417 | -1.7574 | 62.7085 | 96.0472 | 75.1444 | 4.5587 | 231.4568 | -2.3221 | 115.7284 | 184.6311 | 146.055
4.8085 | 57.0194 | -2.1969 | 28.5097 | 45.0013 | 35.4981 | 4.6345 | 125.6381 | -1.7574 | 62.8191 | 96.3568 | 75.4171 | 4.5625 | 230.9058 | -2.3221 | 115.4529 | 184.1476 | 145.6633
4.8122 | 57.1511 | -2.1969 | 28.5755 | 45.2502 | 35.725 | 4.6381 | 125.6317 | -1.7579 | 62.8158 | 96.5606 | 75.622 | 4.5662 | 231.0758 | -2.3221 | 115.5379 | 184.5416 | 146.029
4.816 | 57.1469 | -2.1984 | 28.5734 | 45.1173 | 35.5928 | 4.6421 | 125.624 | -1.7588 | 62.812 | 96.1868 | 75.2495 | 4.5699 | 231.2007 | -2.3221 | 115.6004 | 184.6651 | 146.1316
4.8199 | 57.0525 | -2.1998 | 28.5263 | 45.0852 | 35.5765 | 4.6449 | 125.4827 | -1.7593 | 62.7414 | 96.3763 | 75.4625 | 4.5736 | 231.2796 | -2.3225 | 115.6398 | 184.8296 | 146.283
4.8237 | 56.9136 | -2.2003 | 28.4568 | 44.8888 | 35.4032 | 4.6485 | 125.3402 | -1.7598 | 62.6701 | 96.344 | 75.454 | 4.5772 | 230.9083 | -2.323 | 115.4541 | 184.43 | 145.9453
4.8275 | 57.1353 | -2.2003 | 28.5677 | 45.0517 | 35.5291 | 4.6521 | 125.5151 | -1.7603 | 62.7576 | 96.4056 | 75.4864 | 4.5809 | 230.897 | -2.3235 | 115.4485 | 184.5464 | 146.0636
4.8306 | 57.177 | -2.2013 | 28.5885 | 44.9506 | 35.4211 | 4.6562 | 125.5532 | -1.7608 | 62.7766 | 96.4537 | 75.5281 | 4.5846 | 230.8408 | -2.324 | 115.4204 | 184.1983 | 145.7249
4.8345 | 56.9926 | -2.2027 | 28.4963 | 44.8496 | 35.3508 | 4.6599 | 125.3642 | -1.7622 | 62.6821 | 97.2363 | 76.3423 | 4.5882 | 230.7429 | -2.323 | 115.3714 | 184.1783 | 145.7211
4.8384 | 56.9439 | -2.2027 | 28.472 | 44.8042 | 35.3136 | 4.6636 | 125.2215 | -1.7627 | 62.6107 | 96.126 | 75.2558 | 4.5911 | 230.9611 | -2.3225 | 115.4806 | 184.3244 | 145.8308
4.8421 | 57.1657 | -2.2027 | 28.5828 | 45.0781 | 35.5505 | 4.6677 | 125.4415 | -1.7627 | 62.7208 | 96.46 | 75.5531 | 4.5947 | 230.9952 | -2.323 | 115.4976 | 184.5544 | 146.0552
4.8458 | 56.8912 | -2.2047 | 28.4456 | 44.701 | 35.2192 | 4.6712 | 125.2992 | -1.7632 | 62.6496 | 96.3089 | 75.4257 | 4.5983 | 231.1204 | -2.323 | 115.5602 | 184.621 | 146.101
4.8496 | 56.6618 | -2.2061 | 28.3309 | 44.3925 | 34.9489 | 4.6744 | 125.3393 | -1.7632 | 62.6696 | 96.4149 | 75.5251 | 4.6019 | 231.1566 | -2.3225 | 115.5783 | 184.4641 | 145.938
4.8534 | 56.7029 | -2.2071 | 28.3514 | 44.5032 | 35.0527 | 4.678 | 125.4235 | -1.7637 | 62.7117 | 96.3501 | 75.4462 | 4.6054 | 231.1922 | -2.3225 | 115.5961 | 184.6519 | 146.1199
4.8572 | 56.8345 | -2.2071 | 28.4172 | 44.6949 | 35.2225 | 4.6822 | 125.416 | -1.7642 | 62.708 | 96.5084 | 75.6058 | 4.6089 | 231.3595 | -2.324 | 115.6798 | 184.9047 | 146.3448
4.861 | 56.65 | -2.209 | 28.325 | 44.6399 | 35.1982 | 4.686 | 125.3174 | -1.7656 | 62.6587 | 96.2243 | 75.338 | 4.6125 | 231.3936 | -2.3245 | 115.6968 | 185.0008 | 146.4352
4.864 | 56.5569 | -2.2095 | 28.2785 | 44.6294 | 35.2033 | 4.6899 | 125.2203 | -1.7656 | 62.6102 | 96.0887 | 75.2187 | 4.616 | 231.2928 | -2.325 | 115.6464 | 184.6925 | 146.1437
4.8678 | 56.3727 | -2.211 | 28.1863 | 44.3065 | 34.911 | 4.6941 | 125.2577 | -1.7666 | 62.6288 | 96.0485 | 75.1722 | 4.6196 | 231.2358 | -2.3259 | 115.6179 | 184.756 | 146.2167
4.8716 | 56.2337 | -2.2119 | 28.1169 | 44.2061 | 34.8338 | 4.6979 | 124.9783 | -1.7676 | 62.4892 | 95.8819 | 75.0522 | 4.6232 | 231.0008 | -2.3259 | 115.5004 | 184.5895 | 146.0894
4.8754 | 56.2302 | -2.2119 | 28.1151 | 44.2873 | 34.9156 | 4.7021 | 124.9709 | -1.768 | 62.4854 | 95.9443 | 75.1158 | 4.626 | 231.1281 | -2.3259 | 115.5641 | 184.6712 | 146.1498
4.8791 | 56.3166 | -2.2124 | 28.1583 | 44.3566 | 34.9705 | 4.7062 | 124.9177 | -1.769 | 62.4589 | 95.9458 | 75.1262 | 4.6296 | 231.1622 | -2.3264 | 115.5811 | 184.6863 | 146.1592
4.8828 | 56.493 | -2.2129 | 28.2465 | 44.4388 | 35.0233 | 4.7094 | 124.9578 | -1.769 | 62.4789 | 95.9818 | 75.1555 | 4.6332 | 231.2444 | -2.3254 | 115.6222 | 184.7293 | 146.1885
4.8866 | 56.3088 | -2.2144 | 28.1544 | 44.2719 | 34.8871 | 4.713 | 124.9055 | -1.77 | 62.4527 | 96.0308 | 75.2132 | 4.6366 | 231.234 | -2.3259 | 115.617 | 184.8341 | 146.2951
4.8903 | 56.17 | -2.2153 | 28.085 | 44.1386 | 34.7769 | 4.7167 | 124.8535 | -1.7705 | 62.4268 | 95.9998 | 75.1909 | 4.6402 | 231.312 | -2.3269 | 115.656 | 184.9262 | 146.3742
4.8933 | 55.9863 | -2.2173 | 27.9932 | 44.1319 | 34.8009 | 4.7207 | 124.8005 | -1.7714 | 62.4003 | 95.7434 | 74.9434 | 4.6436 | 231.4837 | -2.3264 | 115.7418 | 185.105 | 146.5244
4.897 | 55.9827 | -2.2177 | 27.9914 | 44.0492 | 34.7187 | 4.7242 | 124.613 | -1.7719 | 62.3065 | 95.6187 | 74.8499 | 4.6472 | 231.7406 | -2.3279 | 115.8703 | 185.0767 | 146.4532
4.9008 | 56.0688 | -2.2187 | 28.0344 | 44.0703 | 34.7255 | 4.7281 | 124.6967 | -1.7724 | 62.3483 | 95.7876 | 75.0048 | 4.6508 | 231.7746 | -2.3283 | 115.8873 | 185.0457 | 146.4166
4.9045 | 56.1099 | -2.2197 | 28.055 | 44.09 | 34.7383 | 4.7319 | 124.5993 | -1.7729 | 62.2996 | 95.757 | 74.9904 | 4.6545 | 231.8997 | -2.3283 | 115.9499 | 185.2422 | 146.5923
4.9082 | 56.1515 | -2.2197 | 28.0758 | 44.3328 | 34.9742 | 4.7354 | 124.5935 | -1.7729 | 62.2968 | 95.9121 | 75.1465 | 4.6581 | 231.7547 | -2.3283 | 115.8774 | 185.0438 | 146.418
4.9119 | 56.2377 | -2.2206 | 28.1188 | 44.17 | 34.797 | 4.7395 | 124.8134 | -1.7729 | 62.4067 | 96.964 | 76.1618 | 4.6617 | 231.6077 | -2.3293 | 115.8039 | 184.8703 | 146.2691
4.9156 | 56.1441 | -2.2211 | 28.072 | 44.3202 | 34.9629 | 4.7425 | 124.8532 | -1.7734 | 62.4266 | 96.193 | 75.3841 | 4.6646 | 231.5086 | -2.3298 | 115.7543 | 185.0109 | 146.4261
4.9191 | 56.0954 | -2.2221 | 28.0477 | 44.083 | 34.7338 | 4.7465 | 124.9821 | -1.7739 | 62.491 | 96.1365 | 75.3061 | 4.668 | 231.4532 | -2.3303 | 115.7266 | 184.8552 | 146.2797
4.9228 | 56.0464 | -2.2235 | 28.0232 | 44.1606 | 34.8196 | 4.7501 | 125.1121 | -1.7739 | 62.5561 | 96.1255 | 75.2735 | 4.6716 | 231.4433 | -2.3303 | 115.7216 | 184.9992 | 146.4254
4.9257 | 56.089 | -2.2231 | 28.0445 | 44.3729 | 35.0247 | 4.754 | 125.3322 | -1.7739 | 62.6661 | 96.3495 | 75.4608 | 4.6752 | 231.3863 | -2.3312 | 115.6931 | 184.7878 | 146.2234
4.9293 | 55.9498 | -2.225 | 27.9749 | 44.1435 | 34.8185 | 4.7578 | 125.5525 | -1.7739 | 62.7763 | 96.5227 | 75.5973 | 4.6787 | 231.1966 | -2.3312 | 115.5983 | 184.67 | 146.1372
4.933 | 55.7658 | -2.2265 | 27.8829 | 43.9987 | 34.7044 | 4.7611 | 125.8642 | -1.7739 | 62.9321 | 96.7105 | 75.7332 | 4.6822 | 231.1859 | -2.3317 | 115.593 | 184.6777 | 146.1467
4.9366 | 55.8073 | -2.2269 | 27.9037 | 44.0494 | 34.7482 | 4.7649 | 125.8115 | -1.7748 | 62.9058 | 96.4863 | 75.5177 | 4.6857 | 231.0853 | -2.3322 | 115.5426 | 184.4324 | 145.9182
4.9404 | 55.8488 | -2.2269 | 27.9244 | 43.9992 | 34.6911 | 4.7684 | 125.8052 | -1.7753 | 62.9026 | 96.4532 | 75.4857 | 4.6893 | 231.2103 | -2.3322 | 115.6051 | 184.5729 | 146.0379
4.9441 | 55.6647 | -2.2289 | 27.8323 | 43.6713 | 34.3939 | 4.7717 | 125.7539 | -1.7758 | 62.877 | 96.5866 | 75.6276 | 4.6928 | 231.2917 | -2.3317 | 115.6458 | 184.7926 | 146.244
4.9477 | 55.7513 | -2.2289 | 27.8757 | 43.9476 | 34.6558 | 4.7753 | 125.9745 | -1.7758 | 62.9872 | 96.7399 | 75.7441 | 4.6963 | 231.237 | -2.3317 | 115.6185 | 184.7183 | 146.1788
4.9513 | 55.9279 | -2.2289 | 27.964 | 44.2509 | 34.9296 | 4.778 | 126.1059 | -1.7758 | 63.053 | 96.9606 | 75.9429 | 4.6997 | 231.5415 | -2.3322 | 115.7707 | 184.8715 | 146.2813
4.9542 | 55.9696 | -2.2303 | 27.9848 | 44.1749 | 34.8467 | 4.7816 | 126.0082 | -1.7768 | 63.0041 | 96.7849 | 75.7835 | 4.7027 | 231.5774 | -2.3327 | 115.7887 | 184.9875 | 146.3913
4.958 | 55.9211 | -2.2303 | 27.9606 | 44.1627 | 34.8425 | 4.785 | 126.0011 | -1.7782 | 63.0006 | 96.5954 | 75.5953 | 4.7063 | 231.5664 | -2.3332 | 115.7832 | 184.9571 | 146.3627
4.9617 | 55.9622 | -2.2313 | 27.9811 | 44.1064 | 34.7793 | 4.7888 | 125.8131 | -1.7787 | 62.9066 | 96.7075 | 75.7386 | 4.71 | 231.5101 | -2.3337 | 115.7551 | 184.946 | 146.361
4.9654 | 56.0036 | -2.2318 | 28.0018 | 44.1191 | 34.7852 | 4.7922 | 125.5347 | -1.7797 | 62.7673 | 96.7484 | 75.8259 | 4.7137 | 231.7698 | -2.3337 | 115.8849 | 185.1468 | 146.5185
4.9692 | 56.0001 | -2.2318 | 28.0001 | 44.1693 | 34.836 | 4.7956 | 125.3927 | -1.7802 | 62.6963 | 96.2194 | 75.3206 | 4.7174 | 231.4426 | -2.3346 | 115.7213 | 184.6814 | 146.1076
4.9728 | 55.636 | -2.2342 | 27.818 | 43.8936 | 34.6209 | 4.7995 | 125.3404 | -1.7806 | 62.6702 | 96.3043 | 75.4143 | 4.7213 | 230.9351 | -2.3356 | 115.4676 | 184.4447 | 145.9555
4.9766 | 55.5872 | -2.2352 | 27.7936 | 43.9342 | 34.6697 | 4.803 | 125.2888 | -1.7811 | 62.6444 | 96.1596 | 75.2781 | 4.725 | 230.5192 | -2.3361 | 115.2596 | 184.0998 | 145.6799
4.9804 | 55.4484 | -2.2361 | 27.7242 | 43.724 | 34.4826 | 4.8064 | 125.1921 | -1.7816 | 62.5961 | 95.8433 | 74.9779 | 4.7286 | 230.5992 | -2.3361 | 115.2996 | 184.0708 | 145.6376
4.9833 | 55.5357 | -2.2361 | 27.7678 | 43.7886 | 34.5326 | 4.8093 | 125.1868 | -1.7821 | 62.5934 | 96.0517 | 75.1872 | 4.7325 | 230.5885 | -2.3361 | 115.2942 | 184.1624 | 145.731
4.9872 | 55.5317 | -2.2371 | 27.7658 | 43.9097 | 34.6544 | 4.8132 | 125.2704 | -1.7826 | 62.6352 | 96.2485 | 75.3701 | 4.7362 | 230.7121 | -2.3366 | 115.3561 | 184.2343 | 145.7823
4.9909 | 55.7081 | -2.2371 | 27.854 | 44.1429 | 34.8582 | 4.8167 | 125.1277 | -1.7836 | 62.5639 | 96.1393 | 75.2847 | 4.7391 | 230.6581 | -2.3371 | 115.3291 | 184.1984 | 145.7553
4.9947 | 55.8846 | -2.2366 | 27.9423 | 44.3331 | 35.019 | 4.8203 | 125.1665 | -1.784 | 62.5833 | 96.1037 | 75.2427 | 4.7428 | 230.7828 | -2.3371 | 115.3914 | 184.3187 | 145.8549
4.9985 | 55.971 | -2.2366 | 27.9855 | 44.3503 | 35.0218 | 4.8243 | 125.1147 | -1.784 | 62.5573 | 96.2498 | 75.3974 | 4.7465 | 230.7276 | -2.3371 | 115.3638 | 184.4311 | 145.9765
5.0023 | 56.1473 | -2.2366 | 28.0737 | 44.4655 | 35.1076 | 4.8278 | 125.2905 | -1.7836 | 62.6453 | 96.3257 | 75.444 | 4.7502 | 230.8962 | -2.3375 | 115.4481 | 184.5515 | 146.0688
5.0061 | 56.3232 | -2.2376 | 28.1616 | 44.4525 | 35.0653 | 4.8315 | 125.3281 | -1.785 | 62.664 | 96.1336 | 75.2456 | 4.7541 | 230.9276 | -2.339 | 115.4638 | 184.0413 | 145.5534
5.0099 | 56.0943 | -2.239 | 28.0471 | 44.4202 | 35.0712 | 4.8354 | 125.3217 | -1.785 | 62.6608 | 96.1634 | 75.2765 | 4.758 | 230.828 | -2.3385 | 115.414 | 184.5044 | 146.0331
5.0138 | 56.1352 | -2.24 | 28.0676 | 44.4808 | 35.1249 | 4.8388 | 125.4518 | -1.785 | 62.7259 | 96.2625 | 75.3539 | 4.7616 | 230.9508 | -2.3395 | 115.4754 | 184.4079 | 145.9161
5.0168 | 56.1322 | -2.2405 | 28.0661 | 44.5763 | 35.2209 | 4.8425 | 125.6721 | -1.785 | 62.836 | 96.5286 | 75.5833 | 4.7655 | 231.031 | -2.339 | 115.5155 | 184.541 | 146.0358
5.0207 | 56.3082 | -2.241 | 28.1541 | 44.6223 | 35.2376 | 4.8454 | 125.7567 | -1.786 | 62.8783 | 96.571 | 75.6116 | 4.7692 | 230.8849 | -2.3395 | 115.4424 | 184.568 | 146.0872
5.0247 | 56.034 | -2.2429 | 28.017 | 44.3525 | 35.0135 | 4.8496 | 125.7498 | -1.786 | 62.8749 | 96.4736 | 75.5153 | 4.7729 | 230.7838 | -2.34 | 115.3919 | 184.3795 | 145.9155
5.0285 | 56.0303 | -2.2434 | 28.0152 | 44.3767 | 35.0383 | 4.8531 | 125.8345 | -1.786 | 62.9172 | 96.5709 | 75.5985 | 4.7759 | 230.7776 | -2.339 | 115.3888 | 184.3533 | 145.8904
5.0324 | 55.9814 | -2.2443 | 27.9907 | 44.2543 | 34.9241 | 4.8569 | 126.0539 | -1.7865 | 63.027 | 96.5287 | 75.5197 | 4.7797 | 230.9479 | -2.3385 | 115.474 | 184.5624 | 146.0711
5.0364 | 56.0222 | -2.2453 | 28.0111 | 44.4648 | 35.1278 | 4.8609 | 125.6836 | -1.7879 | 62.8418 | 96.4477 | 75.5004 | 4.7834 | 231.2073 | -2.3385 | 115.6037 | 184.8501 | 146.3156
5.0402 | 55.8388 | -2.2458 | 27.9194 | 44.2471 | 34.9407 | 4.8644 | 125.6321 | -1.7884 | 62.816 | 96.461 | 75.5223 | 4.7871 | 231.3727 | -2.3404 | 115.6863 | 184.907 | 146.3449
5.0441 | 55.9697 | -2.2463 | 27.9849 | 44.1837 | 34.8554 | 4.8684 | 125.6249 | -1.7889 | 62.8125 | 96.4335 | 75.496 | 4.7908 | 231.3165 | -2.3409 | 115.6582 | 184.8949 | 146.3422
5.0473 | 56.1016 | -2.2463 | 28.0508 | 44.4276 | 35.0773 | 4.8724 | 125.6183 | -1.7889 | 62.8092 | 96.6382 | 75.7018 | 4.7947 | 230.8992 | -2.3419 | 115.4496 | 184.4394 | 145.9562
5.0511 | 56.2324 | -2.2472 | 28.1162 | 44.3781 | 35.006 | 4.8761 | 125.8384 | -1.7889 | 62.9192 | 96.4682 | 75.4951 | 4.7985 | 230.8438 | -2.3419 | 115.4219 | 184.4587 | 145.9847
5.0549 | 56.1386 | -2.2482 | 28.0693 | 44.2493 | 34.8929 | 4.8792 | 126.0143 | -1.7889 | 63.0071 | 96.7061 | 75.7038 | 4.8024 | 230.5157 | -2.3433 | 115.2579 | 183.9998 | 145.5805
5.0588 | 56.135 | -2.2482 | 28.0675 | 44.3095 | 34.9537 | 4.8831 | 126.234 | -1.7889 | 63.117 | 96.926 | 75.887 | 4.8062 | 230.3245 | -2.3438 | 115.1622 | 183.9253 | 145.5378
5.0626 | 56.3112 | -2.2482 | 28.1556 | 44.4646 | 35.0794 | 4.8872 | 125.9994 | -1.7903 | 62.9997 | 96.7078 | 75.7079 | 4.81 | 230.359 | -2.3438 | 115.1795 | 184.2625 | 145.8693
5.0666 | 56.3971 | -2.2487 | 28.1985 | 44.5366 | 35.1371 | 4.8909 | 125.857 | -1.7908 | 62.9285 | 96.6617 | 75.6855 | 4.8138 | 230.3025 | -2.3443 | 115.1513 | 183.9613 | 145.5776
5.0705 | 56.1683 | -2.2502 | 28.0841 | 44.3364 | 34.975 | 4.8951 | 125.7585 | -1.7918 | 62.8792 | 96.6095 | 75.6498 | 4.8169 | 230.4277 | -2.3448 | 115.2139 | 183.947 | 145.5423
5.0744 | 56.3443 | -2.2502 | 28.1722 | 44.4704 | 35.0797 | 4.899 | 125.7515 | -1.7923 | 62.8757 | 96.5031 | 75.5445 | 4.8208 | 230.1475 | -2.3448 | 115.0737 | 183.7408 | 145.3829
5.0782 | 56.4753 | -2.2506 | 28.2376 | 44.4149 | 35.0024 | 4.9027 | 125.608 | -1.7937 | 62.804 | 96.4165 | 75.4818 | 4.8246 | 230.1349 | -2.3458 | 115.0675 | 183.7277 | 145.3719
5.0813 | 56.5173 | -2.2506 | 28.2587 | 44.4809 | 35.0614 | 4.907 | 125.6469 | -1.7932 | 62.8234 | 96.3929 | 75.4517 | 4.8285 | 230.1242 | -2.3458 | 115.0621 | 183.7563 | 145.4023
5.0852 | 56.6033 | -2.2511 | 28.3017 | 44.667 | 35.2331 | 4.9108 | 125.731 | -1.7932 | 62.8655 | 96.583 | 75.6278 | 4.8323 | 229.7983 | -2.3462 | 114.8992 | 183.6974 | 145.3977
5.089 | 56.5544 | -2.2521 | 28.2772 | 44.7856 | 35.3599 | 4.9141 | 125.725 | -1.7937 | 62.8625 | 96.627 | 75.6729 | 4.836 | 230.0618 | -2.3443 | 115.0309 | 184.084 | 145.7403
5.0929 | 56.2806 | -2.254 | 28.1403 | 44.3259 | 34.9458 | 4.9178 | 125.8998 | -1.7937 | 62.9499 | 96.6944 | 75.7111 | 4.8397 | 230.1822 | -2.3462 | 115.0911 | 184.0464 | 145.6827
5.0968 | 55.8719 | -2.2564 | 27.9359 | 44.0918 | 34.7798 | 4.922 | 125.846 | -1.7952 | 62.923 | 96.5197 | 75.5453 | 4.8434 | 229.9475 | -2.3462 | 114.9737 | 184.018 | 145.6934
5.1006 | 55.8233 | -2.2569 | 27.9116 | 44.2066 | 34.9027 | 4.9257 | 125.7941 | -1.7957 | 62.8971 | 96.5678 | 75.6021 | 4.8469 | 230.1613 | -2.3467 | 115.0807 | 184.069 | 145.7088
5.1044 | 55.9089 | -2.2584 | 27.9545 | 44.0485 | 34.7304 | 4.9295 | 126.0139 | -1.7957 | 63.007 | 96.6137 | 75.6113 | 4.8506 | 230.3318 | -2.3462 | 115.1659 | 184.4102 | 146.0215
5.1081 | 55.3658 | -2.2608 | 27.6829 | 43.6232 | 34.3956 | 4.9335 | 126.1876 | -1.7962 | 63.0938 | 96.8626 | 75.8313 | 4.8536 | 230.5922 | -2.3467 | 115.2961 | 184.5214 | 146.0894
5.1119 | 55.4073 | -2.2608 | 27.7036 | 43.77 | 34.5354 | 4.937 | 125.9089 | -1.7976 | 62.9544 | 96.5513 | 75.5665 | 4.8572 | 230.5363 | -2.3472 | 115.2682 | 184.3465 | 145.9238
5.1149 | 55.5389 | -2.2613 | 27.7695 | 43.9748 | 34.7184 | 4.9408 | 125.9026 | -1.7976 | 62.9513 | 96.7152 | 75.7314 | 4.8609 | 230.524 | -2.3482 | 115.262 | 184.1635 | 145.7428
5.1187 | 55.6701 | -2.2613 | 27.835 | 44.1224 | 34.8441 | 4.9446 | 125.9867 | -1.7976 | 62.9933 | 96.6373 | 75.6395 | 4.8646 | 230.5587 | -2.3482 | 115.2794 | 184.3068 | 145.8804
5.1225 | 55.8461 | -2.2613 | 27.9231 | 44.0864 | 34.7788 | 4.9476 | 126.1174 | -1.7976 | 63.0587 | 96.8066 | 75.787 | 4.8683 | 230.5036 | -2.3482 | 115.2518 | 184.2063 | 145.789
5.1262 | 55.9325 | -2.2613 | 27.9662 | 44.1486 | 34.8265 | 4.9511 | 125.9743 | -1.7991 | 62.9871 | 96.6692 | 75.6735 | 4.872 | 230.8526 | -2.3482 | 115.4263 | 184.4977 | 146.0223
5.13 | 56.1085 | -2.2613 | 28.0542 | 44.2846 | 34.9332 | 4.9549 | 126.1488 | -1.7991 | 63.0744 | 96.7055 | 75.6807 | 4.8756 | 231.0211 | -2.3487 | 115.5106 | 184.4161 | 145.9126
5.1339 | 56.2395 | -2.2613 | 28.1198 | 44.6641 | 35.2909 | 4.9586 | 126.1879 | -1.7991 | 63.0939 | 96.729 | 75.6977 | 4.8794 | 230.829 | -2.3496 | 115.4145 | 184.3041 | 145.8326
5.1376 | 56.2357 | -2.2622 | 28.1178 | 44.3643 | 34.9917 | 4.9618 | 126.3634 | -1.7991 | 63.1817 | 97.1427 | 76.0822 | 4.883 | 230.8212 | -2.3487 | 115.4106 | 184.3591 | 145.8889
5.1414 | 56.1422 | -2.2627 | 28.0711 | 44.5096 | 35.1526 | 4.9656 | 126.3102 | -1.8005 | 63.1551 | 96.8373 | 75.7856 | 4.8867 | 230.9915 | -2.3482 | 115.4958 | 184.6922 | 146.1936
5.1451 | 56.318 | -2.2632 | 28.159 | 44.4456 | 35.0593 | 4.9689 | 126.1234 | -1.801 | 63.0617 | 96.838 | 75.8174 | 4.8896 | 231.2048 | -2.3496 | 115.6024 | 184.633 | 146.0989
5.1481 | 56.3599 | -2.2637 | 28.18 | 44.2766 | 34.8833 | 4.9723 | 126.1635 | -1.8005 | 63.0817 | 96.77 | 75.7427 | 4.8933 | 230.7426 | -2.3511 | 115.3713 | 184.2091 | 145.752
5.1518 | 56.4911 | -2.2637 | 28.2455 | 44.4682 | 35.053 | 4.976 | 126.5195 | -1.8 | 63.2597 | 97.1849 | 76.0983 | 4.8969 | 230.5981 | -2.3511 | 115.299 | 184.3248 | 145.8918
5.1555 | 56.5774 | -2.2637 | 28.2887 | 44.5773 | 35.1478 | 4.9793 | 126.5575 | -1.8015 | 63.2787 | 97.1021 | 76.0091 | 4.9007 | 230.5868 | -2.3516 | 115.2934 | 184.3852 | 145.9541
5.159 | 56.7536 | -2.2637 | 28.3768 | 44.8294 | 35.3705 | 4.9822 | 126.6425 | -1.802 | 63.3212 | 97.1636 | 76.0565 | 4.9044 | 230.3971 | -2.3516 | 115.1986 | 184.4264 | 146.0269
5.1628 | 56.7047 | -2.2647 | 28.3524 | 44.8451 | 35.3943 | 4.9857 | 126.5909 | -1.8025 | 63.2955 | 97.1369 | 76.0384 | 4.9079 | 230.4762 | -2.3521 | 115.2381 | 184.222 | 145.8093
5.1666 | 56.6111 | -2.2656 | 28.3055 | 44.7544 | 35.3192 | 4.9894 | 126.4933 | -1.8034 | 63.2466 | 97.2052 | 76.1229 | 4.9115 | 230.6457 | -2.3521 | 115.3229 | 184.4377 | 145.9968
5.1704 | 56.562 | -2.2671 | 28.281 | 44.603 | 35.176 | 4.9927 | 126.4415 | -1.8044 | 63.2208 | 96.9644 | 75.8908 | 4.9153 | 230.4547 | -2.3525 | 115.2274 | 184.4363 | 146.0272
5.1742 | 56.4235 | -2.268 | 28.2118 | 44.5028 | 35.0989 | 4.9963 | 126.435 | -1.8049 | 63.2175 | 97.0582 | 75.9857 | 4.919 | 230.624 | -2.3525 | 115.312 | 184.3129 | 145.8756
5.1781 | 56.33 | -2.2685 | 28.165 | 44.6561 | 35.2678 | 4.9998 | 126.3829 | -1.8058 | 63.1914 | 97.0112 | 75.9474 | 4.9227 | 230.9748 | -2.3516 | 115.4874 | 184.8332 | 146.3374
5.1812 | 56.3715 | -2.2695 | 28.1858 | 44.381 | 34.9858 | 5.0031 | 126.1956 | -1.8068 | 63.0978 | 96.9557 | 75.9231 | 4.9265 | 231.1406 | -2.353 | 115.5703 | 184.5623 | 146.0388
5.1849 | 56.1881 | -2.271 | 28.0941 | 44.4594 | 35.0948 | 5.0068 | 126.0071 | -1.8083 | 63.0035 | 96.7256 | 75.7244 | 4.9296 | 230.9964 | -2.3535 | 115.4982 | 184.7172 | 146.2178
5.1887 | 56.3191 | -2.271 | 28.1596 | 44.442 | 35.0554 | 5.0096 | 125.8207 | -1.8092 | 62.9103 | 96.5505 | 75.5803 | 4.9334 | 230.8514 | -2.3535 | 115.4257 | 184.6147 | 146.1395
5.1925 | 56.4048 | -2.2719 | 28.2024 | 44.5439 | 35.1431 | 5.0132 | 125.905 | -1.8092 | 62.9525 | 96.7056 | 75.7215 | 4.9372 | 230.9744 | -2.354 | 115.4872 | 184.7153 | 146.2195
5.1964 | 56.4461 | -2.2719 | 28.223 | 44.5445 | 35.1369 | 5.0165 | 125.8985 | -1.8102 | 62.9492 | 96.4405 | 75.4574 | 4.9411 | 230.3784 | -2.355 | 115.1892 | 184.1934 | 145.797
5.2002 | 56.3074 | -2.2734 | 28.1537 | 44.4763 | 35.0918 | 5.0204 | 125.8457 | -1.8112 | 62.9229 | 96.6022 | 75.6279 | 4.9449 | 230.0091 | -2.355 | 115.0045 | 183.9217 | 145.5869
5.2041 | 56.3484 | -2.2739 | 28.1742 | 44.4949 | 35.1035 | 5.0237 | 125.6128 | -1.8126 | 62.8064 | 96.2869 | 75.3514 | 4.9486 | 230.0917 | -2.3535 | 115.0459 | 184.1779 | 145.8293
5.208 | 56.3 | -2.2739 | 28.15 | 44.5067 | 35.1234 | 5.0273 | 125.3799 | -1.8136 | 62.69 | 96.0515 | 75.1549 | 4.9525 | 230.3504 | -2.3535 | 115.1752 | 184.4422 | 146.0505
5.2118 | 56.296 | -2.2748 | 28.148 | 44.4698 | 35.0871 | 5.031 | 125.5545 | -1.8136 | 62.7772 | 96.2488 | 75.3231 | 4.9562 | 230.5613 | -2.355 | 115.2806 | 184.4008 | 145.9739
5.2149 | 56.3378 | -2.2753 | 28.1689 | 44.4567 | 35.0671 | 5.0344 | 125.5479 | -1.8146 | 62.774 | 96.3756 | 75.451 | 4.9599 | 230.55 | -2.3554 | 115.275 | 184.3812 | 145.9562
5.2187 | 56.244 | -2.2768 | 28.122 | 44.381 | 35.007 | 5.0382 | 125.5416 | -1.8146 | 62.7708 | 96.4325 | 75.5089 | 4.9637 | 230.72 | -2.355 | 115.36 | 184.4732 | 146.0198
5.2226 | 56.3748 | -2.2768 | 28.1874 | 44.6414 | 35.2456 | 5.0409 | 125.7178 | -1.8146 | 62.8589 | 96.5346 | 75.5816 | 4.9668 | 230.9356 | -2.355 | 115.4678 | 184.631 | 146.1417
5.2264 | 56.4159 | -2.2772 | 28.208 | 44.614 | 35.2114 | 5.0446 | 125.8923 | -1.8146 | 62.9461 | 96.7258 | 75.7438 | 4.9705 | 231.1027 | -2.3559 | 115.5513 | 184.8886 | 146.3715
5.2303 | 56.3671 | -2.2782 | 28.1835 | 44.6337 | 35.2392 | 5.0478 | 126.0224 | -1.8146 | 63.0112 | 96.8979 | 75.8942 | 4.9743 | 231.1808 | -2.3564 | 115.5904 | 184.8947 | 146.3646
5.2341 | 56.4077 | -2.2797 | 28.2038 | 44.4801 | 35.0789 | 5.0516 | 126.2408 | -1.8155 | 63.1204 | 96.9662 | 75.926 | 4.9782 | 230.9458 | -2.3564 | 115.4729 | 184.7562 | 146.2653
5.238 | 55.9999 | -2.2816 | 27.9999 | 44.2194 | 34.8861 | 5.0549 | 126.189 | -1.8165 | 63.0945 | 97.1944 | 76.1629 | 4.9819 | 231.0691 | -2.3569 | 115.5345 | 184.6279 | 146.1164
5.2417 | 55.9963 | -2.2821 | 27.9981 | 44.3917 | 35.059 | 5.0585 | 125.7294 | -1.8184 | 62.8647 | 96.6878 | 75.7329 | 4.9857 | 230.9679 | -2.3574 | 115.4839 | 184.5534 | 146.0587
5.2448 | 55.9932 | -2.2826 | 27.9966 | 44.2572 | 34.925 | 5.0622 | 125.5879 | -1.8184 | 62.7939 | 96.711 | 75.7797 | 4.9895 | 230.7321 | -2.3579 | 115.3661 | 184.6625 | 146.2072
5.2485 | 55.9443 | -2.284 | 27.9722 | 44.2639 | 34.9399 | 5.0654 | 125.4917 | -1.8189 | 62.7459 | 96.584 | 75.6687 | 4.9931 | 230.8129 | -2.3574 | 115.4065 | 184.5719 | 146.1031
5.2523 | 55.8058 | -2.2855 | 27.9029 | 43.9808 | 34.6798 | 5.0691 | 125.6662 | -1.8189 | 62.8331 | 96.7782 | 75.8339 | 4.9968 | 230.8006 | -2.3583 | 115.4003 | 184.6178 | 146.1511
5.2561 | 55.6674 | -2.2864 | 27.8337 | 44.0807 | 34.8028 | 5.0719 | 125.661 | -1.8194 | 62.8305 | 96.5887 | 75.6452 | 5.0007 | 230.6556 | -2.3583 | 115.3278 | 184.4343 | 145.9917
5.2598 | 55.7086 | -2.2869 | 27.8543 | 43.9224 | 34.6376 | 5.0759 | 125.6538 | -1.8199 | 62.8269 | 96.7462 | 75.8038 | 5.0036 | 230.4224 | -2.3588 | 115.2112 | 184.4588 | 146.0551
5.2637 | 55.7944 | -2.2874 | 27.8972 | 44.1453 | 34.8463 | 5.0794 | 125.467 | -1.8204 | 62.7335 | 96.6238 | 75.7126 | 5.0073 | 230.5467 | -2.3588 | 115.2733 | 184.4989 | 146.0745
5.2675 | 55.5663 | -2.2888 | 27.7832 | 43.8834 | 34.6224 | 5.0836 | 125.596 | -1.8199 | 62.798 | 96.5392 | 75.6066 | 5.0109 | 230.8057 | -2.3588 | 115.4028 | 184.4964 | 146.0288
5.2712 | 55.6525 | -2.2888 | 27.8263 | 43.9615 | 34.6861 | 5.0877 | 125.6343 | -1.8199 | 62.8172 | 96.6684 | 75.7293 | 5.0145 | 231.0188 | -2.3593 | 115.5094 | 184.546 | 146.0429
5.275 | 55.873 | -2.2888 | 27.9365 | 44.3458 | 35.0336 | 5.0917 | 125.7168 | -1.8209 | 62.8584 | 96.8938 | 75.941 | 5.0182 | 231.2316 | -2.3598 | 115.6158 | 184.7565 | 146.2179
5.278 | 55.9146 | -2.2898 | 27.9573 | 44.3016 | 34.9826 | 5.0964 | 125.6634 | -1.8213 | 62.8317 | 96.6831 | 75.7392 | 5.0218 | 231.2654 | -2.3603 | 115.6327 | 184.5704 | 146.0262
5.2817 | 55.8659 | -2.2908 | 27.933 | 44.2374 | 34.9264 | 5.1005 | 125.5653 | -1.8223 | 62.7826 | 96.5111 | 75.5836 | 5.0256 | 231.1194 | -2.3608 | 115.5597 | 184.4695 | 145.9496
5.2853 | 55.8624 | -2.2913 | 27.9312 | 44.3467 | 35.0363 | 5.1048 | 125.7838 | -1.8223 | 62.8919 | 96.9354 | 75.9714 | 5.0294 | 231.2433 | -2.3608 | 115.6217 | 184.5404 | 145.9999
5.2891 | 55.9931 | -2.2917 | 27.9965 | 44.3821 | 35.0499 | 5.108 | 125.9138 | -1.8223 | 62.9569 | 97.0624 | 76.0768 | 5.0331 | 231.4113 | -2.3613 | 115.7056 | 184.4915 | 145.9229
5.2928 | 56.124 | -2.2917 | 28.062 | 44.3666 | 35.0126 | 5.1125 | 125.996 | -1.8228 | 62.998 | 97.0076 | 76.0082 | 5.0369 | 231.357 | -2.3608 | 115.6785 | 184.5253 | 145.9658
5.2967 | 56.21 | -2.2917 | 28.105 | 44.5625 | 35.1942 | 5.1162 | 125.8986 | -1.8238 | 62.9493 | 96.8349 | 75.8518 | 5.0399 | 231.4383 | -2.3608 | 115.7191 | 184.8829 | 146.3099
5.3006 | 56.2957 | -2.2922 | 28.1479 | 44.4925 | 35.1098 | 5.1203 | 125.8461 | -1.8243 | 62.9231 | 96.7517 | 75.7774 | 5.0436 | 231.3843 | -2.3603 | 115.6921 | 184.6599 | 146.0958
5.3043 | 56.3366 | -2.2932 | 28.1683 | 44.666 | 35.2766 | 5.1246 | 125.5672 | -1.8252 | 62.7836 | 96.7184 | 75.7905 | 5.0472 | 231.6858 | -2.3613 | 115.8429 | 184.7917 | 146.1774
5.3082 | 56.0189 | -2.2947 | 28.0095 | 44.1813 | 34.8448 | 5.1282 | 125.6515 | -1.8252 | 62.8257 | 96.8025 | 75.8606 | 5.0509 | 231.629 | -2.3622 | 115.8145 | 184.8124 | 146.2076
5.3112 | 55.9262 | -2.2956 | 27.9631 | 44.3551 | 35.034 | 5.1321 | 125.7347 | -1.8257 | 62.8673 | 96.9722 | 76.0164 | 5.0545 | 231.7534 | -2.3622 | 115.8767 | 184.9776 | 146.3521
5.3148 | 55.6986 | -2.2966 | 27.8493 | 44.1854 | 34.9023 | 5.136 | 125.7277 | -1.8262 | 62.8638 | 97.0387 | 76.0841 | 5.0581 | 232.057 | -2.3622 | 116.0285 | 185.3014 | 146.6253
5.3186 | 55.8292 | -2.2971 | 27.9146 | 44.2837 | 34.9789 | 5.1394 | 125.9025 | -1.8262 | 62.9512 | 96.9961 | 76.0124 | 5.0618 | 232.0456 | -2.3627 | 116.0228 | 185.1458 | 146.4715
5.3224 | 55.915 | -2.2976 | 27.9575 | 44.3337 | 35.0145 | 5.1424 | 125.8969 | -1.8267 | 62.9485 | 96.8464 | 75.8636 | 5.0654 | 231.9887 | -2.3637 | 115.9944 | 184.8275 | 146.1627
5.326 | 55.7768 | -2.299 | 27.8884 | 44.2757 | 34.9796 | 5.1463 | 125.9356 | -1.8267 | 62.9678 | 97.0817 | 76.0925 | 5.0691 | 231.8441 | -2.3637 | 115.922 | 184.8091 | 146.1684
5.3298 | 55.8626 | -2.2995 | 27.9313 | 44.2817 | 34.9712 | 5.1501 | 126.1102 | -1.8262 | 63.0551 | 97.214 | 76.1956 | 5.072 | 231.836 | -2.3637 | 115.918 | 185.0041 | 146.3648
5.3336 | 55.9486 | -2.2995 | 27.9743 | 44.3287 | 35.0039 | 5.1534 | 126.1493 | -1.8267 | 63.0746 | 97.3366 | 76.3117 | 5.0756 | 232.05 | -2.3637 | 116.025 | 185.0561 | 146.3811
5.3373 | 55.9447 | -2.3005 | 27.9724 | 44.1898 | 34.8657 | 5.1574 | 126.0509 | -1.8281 | 63.0255 | 96.9206 | 75.9121 | 5.0793 | 232.1282 | -2.3642 | 116.0641 | 185.1402 | 146.4522
5.3411 | 56.1201 | -2.3009 | 28.06 | 44.5176 | 35.1642 | 5.161 | 126.1363 | -1.8272 | 63.0681 | 97.0921 | 76.0694 | 5.0829 | 232.2057 | -2.3651 | 116.1028 | 185.0481 | 146.3471
5.3441 | 55.8929 | -2.3024 | 27.9464 | 44.2941 | 34.9786 | 5.1645 | 126.401 | -1.8272 | 63.2005 | 97.3255 | 76.2587 | 5.0866 | 231.883 | -2.3646 | 115.9415 | 185.0667 | 146.4195
5.3478 | 55.7995 | -2.3034 | 27.8998 | 44.3525 | 35.0526 | 5.1683 | 126.4375 | -1.8291 | 63.2188 | 97.144 | 76.071 | 5.0901 | 232.1419 | -2.3646 | 116.071 | 185.2762 | 146.5858
5.3516 | 55.7958 | -2.3038 | 27.8979 | 44.3157 | 35.0164 | 5.1716 | 126.432 | -1.8291 | 63.216 | 97.2522 | 76.1802 | 5.0937 | 232.3079 | -2.3661 | 116.154 | 185.2873 | 146.5693
5.3554 | 55.6576 | -2.3048 | 27.8288 | 44.3277 | 35.0515 | 5.1744 | 126.4719 | -1.8296 | 63.236 | 97.2422 | 76.1636 | 5.0972 | 232.2982 | -2.3661 | 116.1491 | 185.3494 | 146.6331
5.3592 | 55.6982 | -2.3063 | 27.8491 | 44.5422 | 35.2592 | 5.1777 | 126.3301 | -1.8306 | 63.165 | 97.1844 | 76.1294 | 5.1009 | 232.4214 | -2.3666 | 116.2107 | 185.4721 | 146.7352
5.363 | 55.6943 | -2.3072 | 27.8472 | 44.4623 | 35.18 | 5.1816 | 126.0976 | -1.831 | 63.0488 | 96.9382 | 75.9219 | 5.1045 | 232.5447 | -2.3671 | 116.2723 | 185.5398 | 146.7823
5.3667 | 55.601 | -2.3082 | 27.8005 | 44.4448 | 35.178 | 5.1847 | 125.9105 | -1.8325 | 62.9552 | 96.7458 | 75.7607 | 5.1081 | 232.1744 | -2.368 | 116.0872 | 185.2657 | 146.57
5.3705 | 55.5971 | -2.3092 | 27.7985 | 44.1319 | 34.8657 | 5.1881 | 125.8598 | -1.8325 | 62.9299 | 96.8354 | 75.8588 | 5.1111 | 232.166 | -2.368 | 116.083 | 185.2276 | 146.5332
5.3735 | 55.5044 | -2.3101 | 27.7522 | 44.0777 | 34.827 | 5.1917 | 126.0341 | -1.8325 | 63.0171 | 96.8386 | 75.8329 | 5.1147 | 232.1987 | -2.369 | 116.0993 | 185.207 | 146.5072
5.3772 | 55.5901 | -2.3111 | 27.795 | 44.1386 | 34.8736 | 5.1946 | 126.2547 | -1.8325 | 63.1273 | 97.0659 | 76.0234 | 5.1183 | 232.2824 | -2.3671 | 116.1412 | 185.4976 | 146.7839
5.3809 | 55.4968 | -2.3121 | 27.7484 | 44.0611 | 34.8116 | 5.1982 | 126.3372 | -1.8339 | 63.1686 | 97.1753 | 76.1191 | 5.1219 | 232.4046 | -2.368 | 116.2023 | 185.3598 | 146.6257
5.3847 | 55.5825 | -2.3125 | 27.7913 | 43.966 | 34.7023 | 5.2016 | 126.105 | -1.8349 | 63.0525 | 96.7683 | 75.7508 | 5.1257 | 232.166 | -2.37 | 116.083 | 184.9927 | 146.2984
5.3884 | 55.6237 | -2.313 | 27.8118 | 44.0936 | 34.823 | 5.2044 | 125.919 | -1.8359 | 62.9595 | 96.8644 | 75.8779 | 5.1294 | 232.3795 | -2.37 | 116.1898 | 185.1045 | 146.3746
5.3922 | 55.5303 | -2.314 | 27.7651 | 44.105 | 34.85 | 5.2076 | 125.823 | -1.8364 | 62.9115 | 96.7525 | 75.782 | 5.1333 | 232.4571 | -2.3704 | 116.2286 | 185.2573 | 146.5145
5.3959 | 55.213 | -2.3159 | 27.6065 | 43.7436 | 34.5414 | 5.2112 | 125.8621 | -1.8364 | 62.9311 | 96.831 | 75.854 | 5.1371 | 232.4913 | -2.3704 | 116.2456 | 185.5514 | 146.8029
5.3996 | 55.2089 | -2.3174 | 27.6045 | 43.5847 | 34.3832 | 5.2147 | 125.8558 | -1.8369 | 62.9279 | 96.8589 | 75.8829 | 5.1409 | 232.5244 | -2.3709 | 116.2622 | 185.431 | 146.677
5.4035 | 55.0708 | -2.3184 | 27.5354 | 43.5407 | 34.3623 | 5.2179 | 126.1208 | -1.8369 | 63.0604 | 97.0544 | 76.0343 | 5.1447 | 232.289 | -2.3714 | 116.1445 | 185.2244 | 146.5096
5.4065 | 55.1126 | -2.3188 | 27.5563 | 43.5927 | 34.4072 | 5.2216 | 126.1136 | -1.8378 | 63.0568 | 96.9439 | 75.925 | 5.1477 | 232.2807 | -2.3714 | 116.1403 | 185.3082 | 146.5948
5.4103 | 55.019 | -2.3203 | 27.5095 | 43.7221 | 34.5522 | 5.225 | 126.0629 | -1.8378 | 63.0314 | 97.0745 | 76.0641 | 5.1516 | 232.269 | -2.3719 | 116.1345 | 185.3275 | 146.616
5.414 | 55.0599 | -2.3213 | 27.53 | 43.6276 | 34.451 | 5.2282 | 126.057 | -1.8383 | 63.0285 | 96.9557 | 75.9462 | 5.1553 | 232.2577 | -2.3724 | 116.1288 | 185.1078 | 146.3982
5.4179 | 55.0114 | -2.3217 | 27.5057 | 43.5844 | 34.4158 | 5.2319 | 125.9596 | -1.8393 | 62.9798 | 96.9021 | 75.9088 | 5.1591 | 232.2482 | -2.3719 | 116.1241 | 185.158 | 146.45
5.4216 | 55.0977 | -2.3213 | 27.5489 | 43.7335 | 34.5505 | 5.2346 | 126.0452 | -1.8393 | 63.0226 | 97.1399 | 76.1323 | 5.163 | 232.3257 | -2.3724 | 116.1629 | 185.1279 | 146.4069
5.4254 | 55.3176 | -2.3217 | 27.6588 | 43.9235 | 34.7039 | 5.238 | 126.0835 | -1.8402 | 63.0418 | 96.9661 | 75.9522 | 5.1668 | 232.0894 | -2.3734 | 116.0447 | 184.9348 | 146.2532
5.4293 | 55.2684 | -2.3237 | 27.6342 | 43.9501 | 34.7387 | 5.2412 | 126.0332 | -1.8402 | 63.0166 | 97.13 | 76.1244 | 5.1708 | 232.173 | -2.3709 | 116.0865 | 185.2343 | 146.5388
5.4331 | 55.1751 | -2.3246 | 27.5876 | 43.6406 | 34.4447 | 5.245 | 125.9807 | -1.8412 | 62.9904 | 97.0208 | 76.024 | 5.1746 | 232.564 | -2.3714 | 116.282 | 185.6409 | 146.8802
5.4369 | 55.1714 | -2.3251 | 27.5857 | 43.7208 | 34.5255 | 5.2481 | 126.0201 | -1.8417 | 63.01 | 97.1085 | 76.1052 | 5.1785 | 233.0431 | -2.3724 | 116.5216 | 185.9166 | 147.076
5.44 | 55.1684 | -2.3256 | 27.5842 | 43.8513 | 34.6566 | 5.2516 | 126.0137 | -1.8422 | 63.0068 | 97.0004 | 75.9981 | 5.1823 | 232.9409 | -2.3734 | 116.4705 | 185.5966 | 146.7731
5.4437 | 55.2542 | -2.3261 | 27.6271 | 43.7662 | 34.5572 | 5.2553 | 125.9169 | -1.8427 | 62.9585 | 96.9741 | 75.9879 | 5.1854 | 232.7065 | -2.3743 | 116.3533 | 185.4294 | 146.645
5.4476 | 55.2506 | -2.3261 | 27.6253 | 43.9015 | 34.693 | 5.2585 | 125.8199 | -1.8441 | 62.9099 | 96.6997 | 75.7297 | 5.1891 | 232.381 | -2.3753 | 116.1905 | 185.3068 | 146.5766
5.4513 | 55.2468 | -2.3271 | 27.6234 | 43.8537 | 34.6459 | 5.2622 | 125.6786 | -1.8441 | 62.8393 | 96.6001 | 75.6536 | 5.1928 | 232.1907 | -2.3758 | 116.0953 | 185.9427 | 147.2442
5.4551 | 55.2876 | -2.328 | 27.6438 | 43.8511 | 34.6365 | 5.2649 | 125.7192 | -1.8441 | 62.8596 | 96.8594 | 75.9062 | 5.1965 | 231.9557 | -2.3763 | 115.9779 | 185.0483 | 146.389
5.4589 | 55.1943 | -2.329 | 27.5971 | 43.8566 | 34.6576 | 5.2687 | 125.7123 | -1.8446 | 62.8562 | 96.686 | 75.7339 | 5.2002 | 231.9915 | -2.3758 | 115.9957 | 184.9971 | 146.3318
5.4627 | 55.0561 | -2.3304 | 27.5281 | 43.6007 | 34.4246 | 5.2722 | 125.7966 | -1.8446 | 62.8983 | 96.8671 | 75.901 | 5.2039 | 232.2474 | -2.3767 | 116.1237 | 185.2822 | 146.5743
5.4665 | 55.1418 | -2.3309 | 27.5709 | 44.0686 | 34.8783 | 5.2759 | 125.8794 | -1.8456 | 62.9397 | 96.8226 | 75.8427 | 5.2077 | 232.2368 | -2.3767 | 116.1184 | 185.4379 | 146.7317
5.4696 | 55.1388 | -2.3314 | 27.5694 | 43.8331 | 34.6433 | 5.28 | 125.736 | -1.847 | 62.868 | 96.5661 | 75.6101 | 5.2113 | 232.3599 | -2.3772 | 116.18 | 185.4495 | 146.7228
5.4734 | 55.2691 | -2.3319 | 27.6346 | 44.0203 | 34.8088 | 5.2835 | 125.8203 | -1.847 | 62.9101 | 96.7872 | 75.8172 | 5.2149 | 232.3041 | -2.3777 | 116.1521 | 185.3956 | 146.6783
5.4772 | 55.355 | -2.3319 | 27.6775 | 44.2033 | 34.9774 | 5.2875 | 125.5869 | -1.8485 | 62.7934 | 96.5397 | 75.6085 | 5.2186 | 232.2044 | -2.3777 | 116.1022 | 185.5617 | 146.861
5.4809 | 55.2614 | -2.3338 | 27.6307 | 43.8947 | 34.6844 | 5.2914 | 125.4453 | -1.8485 | 62.7227 | 96.4469 | 75.5393 | 5.2223 | 231.9684 | -2.3787 | 115.9842 | 185.1999 | 146.5385
5.4847 | 55.2579 | -2.3338 | 27.629 | 43.9309 | 34.7213 | 5.2951 | 125.6193 | -1.8485 | 62.8096 | 96.6499 | 75.7133 | 5.2253 | 231.4662 | -2.3796 | 115.7331 | 184.7198 | 146.1421
5.4885 | 55.3885 | -2.3338 | 27.6942 | 44.1172 | 34.8858 | 5.2983 | 125.8391 | -1.8485 | 62.9195 | 96.7838 | 75.8106 | 5.2289 | 231.6381 | -2.3782 | 115.8191 | 184.9477 | 146.3413
5.4922 | 55.4297 | -2.3338 | 27.7149 | 44.2408 | 35.0025 | 5.3025 | 125.9666 | -1.849 | 62.9833 | 96.9636 | 75.9691 | 5.2327 | 231.6255 | -2.3792 | 115.8127 | 184.9614 | 146.3572
5.4959 | 55.3361 | -2.3358 | 27.6681 | 43.9822 | 34.7595 | 5.3066 | 125.8236 | -1.8499 | 62.9118 | 96.7332 | 75.7626 | 5.2363 | 231.524 | -2.3801 | 115.762 | 184.9268 | 146.3395
5.4996 | 55.1983 | -2.3367 | 27.5992 | 43.8824 | 34.6827 | 5.3102 | 125.9077 | -1.8499 | 62.9538 | 96.6612 | 75.6766 | 5.24 | 231.4222 | -2.3811 | 115.7111 | 184.338 | 145.7676
5.5026 | 55.2402 | -2.3367 | 27.6201 | 43.8834 | 34.6767 | 5.3144 | 125.8101 | -1.8504 | 62.9051 | 96.7135 | 75.7451 | 5.2437 | 231.2321 | -2.3816 | 115.616 | 184.478 | 145.9393
5.5063 | 55.2811 | -2.3377 | 27.6405 | 43.9459 | 34.7324 | 5.3182 | 125.9394 | -1.8499 | 62.9697 | 97.0121 | 76.0222 | 5.2474 | 230.9536 | -2.3816 | 115.4768 | 184.5868 | 146.0945
5.51 | 55.2324 | -2.3392 | 27.6162 | 43.7307 | 34.5253 | 5.3219 | 126.2027 | -1.8504 | 63.1014 | 97.0648 | 76.031 | 5.2512 | 231.0774 | -2.3816 | 115.5387 | 184.7447 | 146.2318
5.5137 | 55.0051 | -2.3406 | 27.5025 | 43.6742 | 34.5067 | 5.326 | 126.3309 | -1.8504 | 63.1655 | 97.2259 | 76.1707 | 5.2548 | 231.0217 | -2.3821 | 115.5109 | 184.6659 | 146.1622
5.5174 | 55.0021 | -2.3396 | 27.5011 | 43.6476 | 34.4806 | 5.3298 | 126.1429 | -1.8519 | 63.0715 | 96.788 | 75.7642 | 5.2583 | 231.1897 | -2.3825 | 115.5949 | 184.7539 | 146.2223
5.521 | 55.1328 | -2.3396 | 27.5664 | 43.781 | 34.5922 | 5.333 | 126.0015 | -1.8528 | 63.0007 | 96.6764 | 75.6762 | 5.2613 | 230.958 | -2.3825 | 115.479 | 184.597 | 146.104
5.5246 | 55.3524 | -2.3406 | 27.6762 | 43.7868 | 34.5615 | 5.3365 | 125.6796 | -1.8538 | 62.8398 | 96.5536 | 75.607 | 5.2649 | 231.082 | -2.3825 | 115.541 | 184.7911 | 146.2774
5.5283 | 55.2142 | -2.3425 | 27.6071 | 43.7209 | 34.5186 | 5.3405 | 125.7174 | -1.8543 | 62.8587 | 96.5825 | 75.6296 | 5.2686 | 231.0686 | -2.384 | 115.5343 | 184.4485 | 145.9371
5.5319 | 55.1214 | -2.343 | 27.5607 | 43.6926 | 34.5057 | 5.3442 | 125.7101 | -1.8553 | 62.8551 | 96.515 | 75.5633 | 5.2724 | 230.9729 | -2.3821 | 115.4865 | 184.4805 | 145.985
5.5347 | 55.0737 | -2.344 | 27.5369 | 43.6729 | 34.4939 | 5.3476 | 125.704 | -1.8557 | 62.852 | 96.576 | 75.6253 | 5.276 | 231.1853 | -2.3825 | 115.5927 | 184.8677 | 146.3368
5.5383 | 55.1151 | -2.344 | 27.5575 | 43.7356 | 34.5497 | 5.3514 | 125.5171 | -1.8562 | 62.7586 | 96.4276 | 75.5081 | 5.2796 | 231.1711 | -2.3845 | 115.5856 | 184.5088 | 145.9803
5.5418 | 55.2458 | -2.344 | 27.6229 | 43.9339 | 34.7263 | 5.3548 | 125.6459 | -1.8567 | 62.823 | 96.451 | 75.5101 | 5.2833 | 231.1162 | -2.3845 | 115.5581 | 184.5474 | 146.028
5.5454 | 55.2419 | -2.3454 | 27.6209 | 43.7931 | 34.5861 | 5.3581 | 125.6393 | -1.8577 | 62.8197 | 96.4759 | 75.536 | 5.2868 | 231.3735 | -2.385 | 115.6868 | 184.8541 | 146.2918
5.549 | 55.2384 | -2.3459 | 27.6192 | 43.8374 | 34.631 | 5.3619 | 125.633 | -1.8577 | 62.8165 | 96.5167 | 75.5779 | 5.2905 | 231.3165 | -2.3859 | 115.6582 | 184.3806 | 145.8279
5.5527 | 55.324 | -2.3464 | 27.662 | 43.8493 | 34.6286 | 5.3646 | 125.7185 | -1.8577 | 62.8593 | 96.7565 | 75.8034 | 5.2941 | 231.2618 | -2.3859 | 115.6309 | 184.4843 | 145.9407
5.5564 | 55.3206 | -2.3464 | 27.6603 | 44.0136 | 34.7935 | 5.368 | 125.9828 | -1.8577 | 62.9914 | 96.7996 | 75.8024 | 5.297 | 231.0293 | -2.3864 | 115.5147 | 184.4421 | 145.9372
5.5601 | 55.4061 | -2.3474 | 27.703 | 44.1674 | 34.9331 | 5.3711 | 126.157 | -1.8582 | 63.0785 | 96.8887 | 75.8626 | 5.3007 | 230.9726 | -2.3874 | 115.4863 | 184.0028 | 145.5074
5.5637 | 55.5364 | -2.3479 | 27.7682 | 44.3667 | 35.1106 | 5.3747 | 126.2404 | -1.8587 | 63.1202 | 96.9715 | 75.9314 | 5.3044 | 230.873 | -2.3874 | 115.4365 | 184.207 | 145.7282
5.5666 | 55.4441 | -2.3488 | 27.722 | 44.1036 | 34.8629 | 5.3779 | 126.0535 | -1.8601 | 63.0267 | 96.5912 | 75.5823 | 5.3081 | 230.951 | -2.3879 | 115.4755 | 184.2251 | 145.7333
5.5703 | 55.3956 | -2.3498 | 27.6978 | 44.0464 | 34.8138 | 5.381 | 125.9573 | -1.8611 | 62.9786 | 96.4952 | 75.5023 | 5.3119 | 231.1627 | -2.3884 | 115.5814 | 184.484 | 145.9569
5.574 | 55.4367 | -2.3503 | 27.7183 | 44.03 | 34.7906 | 5.3847 | 125.7701 | -1.862 | 62.8851 | 96.3367 | 75.375 | 5.3156 | 231.1971 | -2.3884 | 115.5986 | 184.5902 | 146.0574
5.5777 | 55.6117 | -2.3503 | 27.8059 | 44.2456 | 34.9769 | 5.3877 | 125.6747 | -1.8625 | 62.8373 | 96.442 | 75.4962 | 5.3195 | 231.1406 | -2.3888 | 115.5703 | 184.403 | 145.8796
5.5815 | 55.6975 | -2.3503 | 27.8487 | 44.2034 | 34.9205 | 5.3912 | 125.3075 | -1.864 | 62.6537 | 96.2076 | 75.323 | 5.3232 | 231.0846 | -2.3893 | 115.5423 | 184.3151 | 145.801
5.5853 | 55.6043 | -2.3512 | 27.8022 | 44.1039 | 34.8366 | 5.3947 | 125.2567 | -1.864 | 62.6283 | 96.1722 | 75.2961 | 5.327 | 230.7604 | -2.3898 | 115.3802 | 183.993 | 145.533
5.5891 | 55.7347 | -2.3512 | 27.8673 | 44.2101 | 34.921 | 5.3974 | 125.3866 | -1.8645 | 62.6933 | 96.3722 | 75.4744 | 5.3309 | 230.84 | -2.3893 | 115.42 | 184.1907 | 145.7174
5.5929 | 55.7756 | -2.3517 | 27.8878 | 44.2306 | 34.9347 | 5.4006 | 125.5162 | -1.8645 | 62.7581 | 96.506 | 75.5866 | 5.334 | 231.0557 | -2.3888 | 115.5279 | 184.1806 | 145.6713
5.5968 | 55.5037 | -2.3532 | 27.7518 | 44.1128 | 34.8622 | 5.4041 | 125.51 | -1.865 | 62.755 | 96.4619 | 75.5436 | 5.3378 | 231.4013 | -2.3893 | 115.7007 | 184.5384 | 145.9715
5.5998 | 55.5007 | -2.3537 | 27.7503 | 44.1494 | 34.8993 | 5.4077 | 125.5034 | -1.8654 | 62.7517 | 96.6707 | 75.7535 | 5.3417 | 231.567 | -2.3903 | 115.7835 | 184.7214 | 146.1269
5.6037 | 55.4075 | -2.3546 | 27.7037 | 43.9649 | 34.7303 | 5.4109 | 125.4077 | -1.8659 | 62.7038 | 96.5639 | 75.6626 | 5.3456 | 231.3755 | -2.3913 | 115.6877 | 184.4997 | 145.9371
5.6074 | 55.5377 | -2.3551 | 27.7688 | 43.957 | 34.7007 | 5.4143 | 125.2666 | -1.8664 | 62.6333 | 96.4834 | 75.6056 | 5.3496 | 231.6346 | -2.3903 | 115.8173 | 184.7792 | 146.1734
5.6113 | 55.4444 | -2.3561 | 27.7222 | 43.8805 | 34.6398 | 5.418 | 125.0796 | -1.8674 | 62.5398 | 96.161 | 75.3144 | 5.3536 | 231.6203 | -2.3917 | 115.8102 | 184.6462 | 146.0428
5.6151 | 55.4407 | -2.3566 | 27.7204 | 44.0307 | 34.7906 | 5.4213 | 124.9382 | -1.8683 | 62.4691 | 96.1054 | 75.2824 | 5.3574 | 231.5651 | -2.3917 | 115.7826 | 184.6976 | 146.1034
5.6189 | 55.6156 | -2.3566 | 27.8078 | 44.1462 | 34.8769 | 5.4242 | 125.0227 | -1.8688 | 62.5114 | 96.2447 | 75.4076 | 5.3613 | 231.8668 | -2.3917 | 115.9334 | 184.9344 | 146.2899
5.6227 | 55.6117 | -2.3575 | 27.8059 | 43.9953 | 34.7267 | 5.4277 | 125.0159 | -1.8698 | 62.5079 | 96.0614 | 75.2254 | 5.3651 | 232.2133 | -2.3917 | 116.1067 | 185.4237 | 146.7215
5.6266 | 55.6527 | -2.3575 | 27.8264 | 44.0848 | 34.8094 | 5.4317 | 125.0542 | -1.8698 | 62.5271 | 96.0985 | 75.2562 | 5.3681 | 232.2028 | -2.3927 | 116.1014 | 185.1395 | 146.4391
5.6305 | 55.8273 | -2.358 | 27.9136 | 44.2991 | 34.9946 | 5.4351 | 125.2278 | -1.8703 | 62.6139 | 96.2954 | 75.4241 | 5.3721 | 232.146 | -2.3932 | 116.073 | 185.2192 | 146.5282
5.6336 | 55.8688 | -2.3585 | 27.9344 | 44.1559 | 34.8445 | 5.4388 | 125.3104 | -1.8713 | 62.6552 | 96.3508 | 75.4658 | 5.376 | 232.0459 | -2.3932 | 116.0229 | 185.2591 | 146.5848
5.6375 | 55.8202 | -2.3595 | 27.9101 | 44.0117 | 34.7084 | 5.4429 | 125.4834 | -1.8713 | 62.7417 | 96.5933 | 75.6794 | 5.3799 | 232.2125 | -2.3937 | 116.1062 | 185.3765 | 146.6744
5.6414 | 55.593 | -2.3609 | 27.7965 | 44.0083 | 34.7428 | 5.4464 | 125.6573 | -1.8713 | 62.8287 | 96.6113 | 75.6684 | 5.3838 | 231.8435 | -2.3942 | 115.9217 | 184.794 | 146.1534
5.6452 | 55.5449 | -2.3609 | 27.7725 | 43.9643 | 34.7068 | 5.4503 | 125.515 | -1.8722 | 62.7575 | 96.4282 | 75.509 | 5.3876 | 231.8754 | -2.3951 | 115.9377 | 184.8361 | 146.1902
5.6492 | 55.6748 | -2.3614 | 27.8374 | 44.2462 | 34.9671 | 5.4542 | 125.6433 | -1.8722 | 62.8216 | 96.3993 | 75.4588 | 5.3915 | 231.9559 | -2.3942 | 115.978 | 185.1802 | 146.5209
5.6531 | 55.7153 | -2.3624 | 27.8577 | 44.1646 | 34.8787 | 5.4578 | 125.7715 | -1.8727 | 62.8858 | 96.7235 | 75.7616 | 5.3953 | 231.9422 | -2.3956 | 115.9711 | 184.8965 | 146.2395
5.657 | 55.533 | -2.3633 | 27.7665 | 43.9875 | 34.732 | 5.4609 | 125.7209 | -1.8732 | 62.8605 | 96.6043 | 75.6508 | 5.3992 | 232.0177 | -2.3971 | 116.0088 | 184.7824 | 146.1128
5.661 | 55.5289 | -2.3643 | 27.7644 | 44.0636 | 34.8088 | 5.4648 | 125.7582 | -1.8742 | 62.8791 | 96.561 | 75.6013 | 5.403 | 231.9635 | -2.3966 | 115.9818 | 184.7973 | 146.1367
5.6641 | 55.4369 | -2.3643 | 27.7184 | 44.0136 | 34.7741 | 5.4688 | 125.6612 | -1.8746 | 62.8306 | 96.5596 | 75.616 | 5.406 | 232.089 | -2.3966 | 116.0445 | 185.139 | 146.4575
5.668 | 55.4326 | -2.3658 | 27.7163 | 43.8666 | 34.6278 | 5.4723 | 125.7902 | -1.8746 | 62.8951 | 96.814 | 75.849 | 5.4099 | 232.1653 | -2.3975 | 116.0826 | 185.2033 | 146.5091
5.6719 | 55.2506 | -2.3662 | 27.6253 | 43.6466 | 34.4382 | 5.4764 | 125.6918 | -1.8761 | 62.8459 | 96.74 | 75.7914 | 5.4136 | 232.2442 | -2.3975 | 116.1221 | 185.2667 | 146.5594
5.6758 | 55.3359 | -2.3667 | 27.668 | 43.8494 | 34.6267 | 5.4804 | 125.5943 | -1.8771 | 62.7971 | 96.6163 | 75.684 | 5.4175 | 232.3215 | -2.398 | 116.1607 | 185.2174 | 146.4972
5.6797 | 55.4213 | -2.3672 | 27.7106 | 44.0141 | 34.7772 | 5.4842 | 125.3168 | -1.8785 | 62.6584 | 96.3038 | 75.4176 | 5.4214 | 232.2649 | -2.3985 | 116.1325 | 185.3232 | 146.6124
5.6837 | 55.4617 | -2.3682 | 27.7309 | 44.0334 | 34.7898 | 5.4884 | 125.2644 | -1.879 | 62.6322 | 96.1596 | 75.2822 | 5.4251 | 231.987 | -2.3985 | 115.9935 | 185.1152 | 146.4507
5.6875 | 55.5026 | -2.3687 | 27.7513 | 44.0549 | 34.8045 | 5.4924 | 125.2572 | -1.8795 | 62.6286 | 96.4121 | 75.5359 | 5.4287 | 231.9759 | -2.399 | 115.9879 | 185.0607 | 146.3981
5.6913 | 55.4986 | -2.3696 | 27.7493 | 44.276 | 35.0263 | 5.4957 | 125.3865 | -1.8795 | 62.6932 | 96.4657 | 75.568 | 5.4324 | 232.144 | -2.399 | 116.072 | 185.4788 | 146.7881
5.6951 | 55.4058 | -2.3701 | 27.7029 | 44.1717 | 34.9374 | 5.4995 | 125.4251 | -1.8795 | 62.7125 | 96.436 | 75.5318 | 5.4361 | 232.0423 | -2.4 | 116.0212 | 185.156 | 146.4823
5.6982 | 55.5366 | -2.3701 | 27.7683 | 44.2241 | 34.968 | 5.5037 | 125.5523 | -1.88 | 62.7761 | 96.5776 | 75.6523 | 5.4399 | 231.985 | -2.4009 | 115.9925 | 184.5725 | 145.9083
5.702 | 55.399 | -2.3711 | 27.6995 | 44.2274 | 34.9942 | 5.5077 | 125.59 | -1.8805 | 62.795 | 96.6946 | 75.7629 | 5.4437 | 231.4382 | -2.4014 | 115.7191 | 184.4671 | 145.8941
5.7057 | 55.3507 | -2.372 | 27.6753 | 44.1903 | 34.9652 | 5.5113 | 125.3573 | -1.8824 | 62.6786 | 95.9854 | 75.0925 | 5.4468 | 231.4742 | -2.4014 | 115.7371 | 184.5181 | 145.9391
5.7095 | 55.3024 | -2.3725 | 27.6512 | 44.1132 | 34.8961 | 5.5155 | 125.26 | -1.8829 | 62.63 | 96.1368 | 75.2601 | 5.4507 | 231.6451 | -2.4 | 115.8226 | 184.8274 | 146.2199
5.7133 | 55.388 | -2.3725 | 27.694 | 44.31 | 35.0787 | 5.5194 | 125.1637 | -1.8829 | 62.5819 | 96.0967 | 75.2361 | 5.4544 | 231.8992 | -2.4014 | 115.9496 | 184.9717 | 146.3218
5.7171 | 55.518 | -2.373 | 27.759 | 44.255 | 35.002 | 5.523 | 125.3373 | -1.8829 | 62.6687 | 96.2275 | 75.3379 | 5.4581 | 231.8433 | -2.4019 | 115.9216 | 184.9147 | 146.2742
5.7208 | 55.4696 | -2.374 | 27.7348 | 44.1379 | 34.893 | 5.5273 | 125.6888 | -1.8834 | 62.8444 | 96.4823 | 75.5341 | 5.4619 | 231.6979 | -2.4024 | 115.8489 | 184.9201 | 146.3038
5.7246 | 55.4659 | -2.3745 | 27.7329 | 44.1331 | 34.8888 | 5.5304 | 125.6383 | -1.8839 | 62.8192 | 96.3431 | 75.4034 | 5.4655 | 231.6868 | -2.4029 | 115.8434 | 184.6506 | 146.0361
5.7276 | 55.3734 | -2.3759 | 27.6867 | 43.9061 | 34.6772 | 5.5343 | 125.8114 | -1.8839 | 62.9057 | 96.6746 | 75.7061 | 5.4691 | 231.6768 | -2.4029 | 115.8384 | 184.8226 | 146.2098
5.7314 | 55.3697 | -2.3764 | 27.6848 | 43.8372 | 34.609 | 5.5378 | 125.8045 | -1.8848 | 62.9022 | 96.4073 | 75.4399 | 5.4727 | 231.8886 | -2.4034 | 115.9443 | 185.0825 | 146.4344
5.7352 | 55.4998 | -2.3764 | 27.7499 | 44.3443 | 35.0943 | 5.5419 | 125.8874 | -1.8848 | 62.9437 | 96.8018 | 75.8205 | 5.4765 | 232.1455 | -2.4034 | 116.0728 | 185.462 | 146.7711
5.739 | 55.4961 | -2.3769 | 27.748 | 44.1935 | 34.9442 | 5.5454 | 125.7902 | -1.8863 | 62.8951 | 96.4893 | 75.5242 | 5.4794 | 231.958 | -2.4038 | 115.979 | 185.0823 | 146.4226
5.7429 | 55.7154 | -2.3764 | 27.8577 | 44.2591 | 34.9732 | 5.5489 | 125.7844 | -1.8863 | 62.8922 | 96.6854 | 75.7213 | 5.4832 | 231.9029 | -2.4038 | 115.9514 | 184.8977 | 146.2472
5.7467 | 55.8009 | -2.3764 | 27.9005 | 44.4129 | 35.1127 | 5.5529 | 126.047 | -1.8863 | 63.0235 | 96.9347 | 75.9268 | 5.487 | 231.8933 | -2.4034 | 115.9467 | 185.0299 | 146.381
5.7506 | 55.7524 | -2.3774 | 27.8762 | 44.4577 | 35.1656 | 5.5561 | 126.1757 | -1.8868 | 63.0879 | 96.8361 | 75.8068 | 5.4907 | 232.1017 | -2.4053 | 116.0508 | 184.9853 | 146.3017
5.7543 | 55.7933 | -2.3778 | 27.8966 | 44.3902 | 35.0913 | 5.5596 | 126.3948 | -1.8863 | 63.1974 | 97.1426 | 76.0768 | 5.4947 | 231.8231 | -2.4053 | 115.9115 | 184.816 | 146.1788
5.7582 | 55.7892 | -2.3788 | 27.8946 | 44.4223 | 35.1241 | 5.5624 | 126.2982 | -1.8882 | 63.1491 | 96.9485 | 75.8988 | 5.4985 | 231.7661 | -2.4063 | 115.883 | 184.7906 | 146.1629
5.7612 | 55.8753 | -2.3793 | 27.9376 | 44.3554 | 35.0428 | 5.5661 | 125.8865 | -1.8897 | 62.9432 | 96.5478 | 75.5667 | 5.5024 | 231.7987 | -2.4067 | 115.8994 | 184.7229 | 146.0898
5.765 | 55.6928 | -2.3812 | 27.8464 | 44.2393 | 34.9572 | 5.5693 | 125.7903 | -1.8906 | 62.8952 | 96.5398 | 75.5747 | 5.5063 | 231.6085 | -2.4072 | 115.8043 | 184.7099 | 146.1085
5.7688 | 55.7338 | -2.3812 | 27.8669 | 44.4418 | 35.1529 | 5.5727 | 125.6041 | -1.8916 | 62.802 | 96.5548 | 75.6208 | 5.51 | 231.6438 | -2.4067 | 115.8219 | 184.6655 | 146.0582
5.7725 | 55.6407 | -2.3827 | 27.8204 | 44.5434 | 35.27 | 5.5763 | 125.5527 | -1.8921 | 62.7763 | 96.4601 | 75.5347 | 5.5137 | 231.9444 | -2.4072 | 115.9722 | 184.9268 | 146.2694
5.7764 | 55.6817 | -2.3827 | 27.8408 | 44.4899 | 35.2096 | 5.5795 | 125.7268 | -1.8921 | 62.8634 | 96.6362 | 75.6817 | 5.5175 | 231.7535 | -2.4082 | 115.8767 | 184.6095 | 145.9839
5.7801 | 55.6778 | -2.3837 | 27.8389 | 44.1591 | 34.8794 | 5.5829 | 125.8558 | -1.8921 | 62.9279 | 97.1297 | 76.1537 | 5.5204 | 231.8356 | -2.4077 | 115.9178 | 184.9265 | 146.2872
5.7839 | 55.4954 | -2.3856 | 27.7477 | 43.9491 | 34.6998 | 5.5865 | 125.9838 | -1.8926 | 62.9919 | 96.9537 | 75.9564 | 5.5242 | 232.0478 | -2.4077 | 116.0239 | 185.1676 | 146.4929
5.7877 | 55.4919 | -2.3856 | 27.746 | 44.0323 | 34.7837 | 5.5896 | 125.9781 | -1.8931 | 62.989 | 97.0449 | 76.0486 | 5.5279 | 232.0799 | -2.4087 | 116.0399 | 185.0587 | 146.3787
5.7907 | 55.5782 | -2.3856 | 27.7891 | 44.0995 | 34.8364 | 5.5924 | 126.108 | -1.8931 | 63.054 | 97.1569 | 76.1389 | 5.5316 | 231.7121 | -2.4092 | 115.856 | 184.7069 | 146.0882
5.7945 | 55.6637 | -2.3856 | 27.8318 | 44.2172 | 34.9399 | 5.5958 | 126.1012 | -1.894 | 63.0506 | 96.9306 | 75.9137 | 5.5353 | 231.3878 | -2.4101 | 115.6939 | 184.5548 | 145.9902
5.7982 | 55.7935 | -2.3861 | 27.8968 | 44.2522 | 34.9533 | 5.5997 | 125.9136 | -1.8955 | 62.9568 | 96.777 | 75.7913 | 5.539 | 231.5557 | -2.4101 | 115.7778 | 184.4898 | 145.8972
5.8022 | 55.8344 | -2.3861 | 27.9172 | 44.5426 | 35.2369 | 5.6028 | 125.6831 | -1.8964 | 62.8415 | 96.6568 | 75.7096 | 5.5427 | 231.5008 | -2.4101 | 115.7504 | 184.6184 | 146.0349
5.8059 | 55.7413 | -2.3875 | 27.8706 | 44.5362 | 35.246 | 5.6064 | 125.6766 | -1.8969 | 62.8383 | 96.7536 | 75.8075 | 5.5464 | 231.6677 | -2.4106 | 115.8338 | 184.7978 | 146.1865
5.8098 | 55.9157 | -2.3875 | 27.9578 | 44.4264 | 35.1071 | 5.6102 | 125.6243 | -1.8979 | 62.8121 | 96.5255 | 75.5882 | 5.5503 | 231.8787 | -2.4111 | 115.9394 | 184.7914 | 146.145
5.8137 | 55.8224 | -2.389 | 27.9112 | 44.5519 | 35.2482 | 5.6135 | 125.4831 | -1.8989 | 62.7416 | 96.2841 | 75.3702 | 5.5541 | 231.5097 | -2.4121 | 115.7548 | 184.697 | 146.112
5.8175 | 55.5513 | -2.3904 | 27.7757 | 44.2005 | 34.942 | 5.6174 | 125.3864 | -1.8994 | 62.6932 | 96.3008 | 75.403 | 5.5572 | 231.4555 | -2.4126 | 115.7277 | 184.3699 | 145.794
5.8214 | 55.6367 | -2.3904 | 27.8183 | 44.2122 | 34.9394 | 5.621 | 125.4247 | -1.8998 | 62.7124 | 96.124 | 75.2198 | 5.5611 | 231.1307 | -2.4135 | 115.5654 | 184.1857 | 145.6639
5.8244 | 55.678 | -2.3914 | 27.839 | 44.099 | 34.8193 | 5.624 | 125.2399 | -1.9003 | 62.6199 | 96.0266 | 75.1533 | 5.5648 | 231.0303 | -2.414 | 115.5152 | 184.3225 | 145.8174
5.8282 | 55.719 | -2.3914 | 27.8595 | 44.2405 | 34.954 | 5.6274 | 125.1894 | -1.9003 | 62.5947 | 96.2263 | 75.3614 | 5.5687 | 231.1075 | -2.4145 | 115.5537 | 184.2371 | 145.7192
5.832 | 55.403 | -2.3938 | 27.7015 | 43.9227 | 34.6889 | 5.6311 | 125.3177 | -1.9003 | 62.6589 | 96.3935 | 75.5072 | 5.5724 | 230.9625 | -2.415 | 115.4813 | 184.1047 | 145.611
5.8358 | 55.3993 | -2.3943 | 27.6996 | 44.0039 | 34.7707 | 5.6347 | 125.6256 | -1.9003 | 62.8128 | 96.6625 | 75.7249 | 5.5762 | 230.9955 | -2.4155 | 115.4977 | 184.1212 | 145.622
5.8395 | 55.5738 | -2.3943 | 27.7869 | 44.4532 | 35.1909 | 5.638 | 125.8432 | -1.9013 | 62.9216 | 96.6803 | 75.7065 | 5.58 | 231.0305 | -2.415 | 115.5152 | 184.1757 | 145.6706
5.8434 | 55.6591 | -2.3943 | 27.8296 | 44.4169 | 35.1403 | 5.6419 | 125.7005 | -1.9027 | 62.8503 | 96.5132 | 75.5631 | 5.5839 | 231.1087 | -2.415 | 115.5543 | 184.3148 | 145.7967
5.8471 | 55.6106 | -2.3957 | 27.8053 | 44.2907 | 35.0223 | 5.6454 | 125.6499 | -1.9027 | 62.8249 | 96.4718 | 75.5302 | 5.5877 | 231.5858 | -2.4159 | 115.7929 | 184.4904 | 145.8928
5.8508 | 55.7404 | -2.3962 | 27.8702 | 44.6757 | 35.3856 | 5.6489 | 125.7332 | -1.9032 | 62.8666 | 96.4425 | 75.487 | 5.5917 | 231.6191 | -2.4159 | 115.8096 | 184.6791 | 146.0759
5.8547 | 55.6917 | -2.3977 | 27.8458 | 44.5555 | 35.2735 | 5.653 | 125.7259 | -1.9037 | 62.863 | 96.431 | 75.4766 | 5.5948 | 231.654 | -2.4164 | 115.827 | 184.6236 | 146.0146
5.8577 | 55.6 | -2.3977 | 27.8 | 44.6036 | 35.337 | 5.6558 | 125.8109 | -1.9037 | 62.9055 | 96.5705 | 75.602 | 5.5988 | 231.5085 | -2.4169 | 115.7542 | 184.5059 | 145.9211
5.8613 | 55.5515 | -2.3991 | 27.7758 | 44.3955 | 35.137 | 5.6595 | 125.7583 | -1.9052 | 62.8791 | 96.4663 | 75.5066 | 5.6027 | 231.6301 | -2.4174 | 115.8151 | 184.7088 | 146.1037
5.8651 | 55.4587 | -2.4001 | 27.7293 | 44.3222 | 35.0791 | 5.6629 | 125.6624 | -1.9057 | 62.8312 | 96.4144 | 75.4707 | 5.6066 | 231.5737 | -2.4179 | 115.7868 | 184.6326 | 146.037
5.8689 | 55.4552 | -2.4001 | 27.7276 | 44.2965 | 35.0539 | 5.6668 | 125.7904 | -1.9057 | 62.8952 | 96.5824 | 75.6173 | 5.6104 | 231.5165 | -2.4188 | 115.7582 | 184.1551 | 145.569
5.8727 | 55.6295 | -2.4001 | 27.8148 | 44.3896 | 35.1181 | 5.6705 | 126.0526 | -1.9061 | 63.0263 | 96.8595 | 75.8508 | 5.614 | 231.4619 | -2.4188 | 115.731 | 184.3308 | 145.7538
5.8766 | 55.4025 | -2.4025 | 27.7013 | 44.0104 | 34.7767 | 5.6741 | 126.1356 | -1.9066 | 63.0678 | 96.8351 | 75.8125 | 5.6177 | 231.4526 | -2.4184 | 115.7263 | 184.3971 | 145.8217
5.8804 | 54.9981 | -2.4045 | 27.499 | 43.9304 | 34.764 | 5.6783 | 125.7231 | -1.9086 | 62.8616 | 96.7151 | 75.7612 | 5.6214 | 231.4402 | -2.4193 | 115.7201 | 184.368 | 145.7946
5.8842 | 55.1277 | -2.4049 | 27.5639 | 44.1343 | 34.9463 | 5.6822 | 125.492 | -1.909 | 62.746 | 96.5296 | 75.6142 | 5.625 | 231.4292 | -2.4198 | 115.7146 | 184.4315 | 145.86
5.888 | 55.0796 | -2.4054 | 27.5398 | 44.0422 | 34.8623 | 5.686 | 125.4398 | -1.91 | 62.7199 | 96.4326 | 75.5259 | 5.6286 | 231.4202 | -2.4193 | 115.7101 | 184.628 | 146.058
5.891 | 55.032 | -2.4064 | 27.516 | 44.0555 | 34.8835 | 5.6892 | 125.4334 | -1.911 | 62.7167 | 96.3874 | 75.4819 | 5.6315 | 231.5456 | -2.4193 | 115.7728 | 184.7327 | 146.1418
5.8949 | 54.8946 | -2.4074 | 27.4473 | 43.8 | 34.6509 | 5.6935 | 125.3355 | -1.912 | 62.6678 | 95.9786 | 75.0894 | 5.635 | 231.5793 | -2.4198 | 115.7896 | 184.6856 | 146.089
5.8988 | 54.9353 | -2.4078 | 27.4676 | 43.9713 | 34.8155 | 5.6974 | 125.5082 | -1.912 | 62.7541 | 96.345 | 75.4269 | 5.6384 | 231.5253 | -2.4198 | 115.7626 | 184.6536 | 146.066
5.9026 | 55.0651 | -2.4078 | 27.5326 | 43.9523 | 34.7747 | 5.7013 | 125.5454 | -1.9129 | 62.7727 | 96.1567 | 75.2324 | 5.642 | 231.6032 | -2.4203 | 115.8016 | 184.8846 | 146.2841
5.9065 | 55.0167 | -2.4088 | 27.5083 | 43.9431 | 34.7737 | 5.7056 | 125.6721 | -1.9134 | 62.8361 | 96.2251 | 75.2797 | 5.6454 | 231.6372 | -2.4208 | 115.8186 | 184.8746 | 146.2684
5.9102 | 54.9684 | -2.4098 | 27.4842 | 43.8171 | 34.6557 | 5.7094 | 125.7106 | -1.9134 | 62.8553 | 96.4273 | 75.4755 | 5.6491 | 231.7606 | -2.4208 | 115.8803 | 184.9503 | 146.3236
5.9142 | 55.0534 | -2.4103 | 27.5267 | 43.9577 | 34.7821 | 5.7134 | 125.8825 | -1.9139 | 62.9413 | 96.7083 | 75.7279 | 5.6526 | 232.0612 | -2.4213 | 116.0306 | 185.1687 | 146.4918
5.918 | 54.9609 | -2.4107 | 27.4804 | 43.8434 | 34.6833 | 5.7176 | 126.0093 | -1.9144 | 63.0047 | 96.5598 | 75.5582 | 5.6563 | 231.6939 | -2.4217 | 115.8469 | 184.9881 | 146.3725
5.921 | 55.0025 | -2.4107 | 27.5013 | 44.0973 | 34.9302 | 5.7213 | 126.0032 | -1.9144 | 63.0016 | 96.6947 | 75.6942 | 5.6598 | 231.95 | -2.4222 | 115.975 | 185.0752 | 146.4169
5.9247 | 55.088 | -2.4107 | 27.544 | 44.126 | 34.9447 | 5.7246 | 126.0867 | -1.9149 | 63.0433 | 96.9115 | 75.8971 | 5.6634 | 232.2524 | -2.4217 | 116.1262 | 185.3324 | 146.6236
5.9285 | 55.3067 | -2.4107 | 27.6533 | 44.4973 | 35.2796 | 5.7284 | 126.2141 | -1.9153 | 63.1071 | 97.1373 | 76.1016 | 5.6662 | 232.2891 | -2.4217 | 116.1445 | 185.3737 | 146.6588
5.9323 | 55.3028 | -2.4117 | 27.6514 | 44.4685 | 35.2514 | 5.7325 | 126.2515 | -1.9158 | 63.1257 | 97.062 | 76.0201 | 5.6697 | 232.2772 | -2.4227 | 116.1386 | 185.2188 | 146.506
5.9361 | 55.1658 | -2.4122 | 27.5829 | 44.287 | 35.0927 | 5.7361 | 126.2897 | -1.9163 | 63.1449 | 96.9532 | 75.9049 | 5.6732 | 232.2218 | -2.4232 | 116.1109 | 185.2722 | 146.5686
5.9398 | 55.3398 | -2.4127 | 27.6699 | 44.3301 | 35.1068 | 5.7399 | 126.1927 | -1.9173 | 63.0963 | 96.8178 | 75.7856 | 5.6767 | 232.122 | -2.4237 | 116.061 | 185.2944 | 146.6074
5.9435 | 55.4255 | -2.4122 | 27.7128 | 44.4979 | 35.2603 | 5.7438 | 126.1397 | -1.9187 | 63.0699 | 96.7764 | 75.7531 | 5.6802 | 231.9333 | -2.4242 | 115.9666 | 184.933 | 146.2775
5.9472 | 55.5554 | -2.4122 | 27.7777 | 44.6778 | 35.4186 | 5.7472 | 125.9091 | -1.9197 | 62.9545 | 96.5792 | 75.5944 | 5.6837 | 231.7001 | -2.4247 | 115.85 | 184.8065 | 146.1898
5.951 | 55.7737 | -2.4127 | 27.8869 | 44.7051 | 35.4094 | 5.751 | 125.7231 | -1.9202 | 62.8615 | 96.4693 | 75.5154 | 5.6872 | 231.7792 | -2.4247 | 115.8896 | 184.9381 | 146.3082
5.9539 | 55.7264 | -2.4132 | 27.8632 | 44.6585 | 35.3707 | 5.7546 | 125.8508 | -1.9207 | 62.9254 | 96.4462 | 75.4711 | 5.6908 | 231.7681 | -2.4251 | 115.8841 | 185.0446 | 146.4166
5.9576 | 55.5891 | -2.4146 | 27.7945 | 44.641 | 35.3761 | 5.7578 | 125.3956 | -1.9226 | 62.6978 | 96.1848 | 75.2855 | 5.6944 | 231.756 | -2.4261 | 115.878 | 184.7396 | 146.1136
5.9613 | 55.5408 | -2.4156 | 27.7704 | 44.4259 | 35.1691 | 5.7607 | 125.3455 | -1.9231 | 62.6727 | 96.2658 | 75.3749 | 5.6981 | 231.7004 | -2.4266 | 115.8502 | 184.7449 | 146.1281
5.9649 | 55.4929 | -2.4161 | 27.7464 | 44.344 | 35.0952 | 5.7641 | 125.3841 | -1.9236 | 62.692 | 96.2981 | 75.4008 | 5.7017 | 231.4225 | -2.4271 | 115.7113 | 184.845 | 146.2745
5.9685 | 55.667 | -2.4165 | 27.8335 | 44.5101 | 35.2323 | 5.7678 | 125.3326 | -1.9241 | 62.6663 | 96.2114 | 75.3227 | 5.7045 | 231.4592 | -2.4271 | 115.7296 | 184.9673 | 146.3908
5.9721 | 55.4854 | -2.418 | 27.7427 | 44.3785 | 35.1309 | 5.7708 | 125.3282 | -1.9236 | 62.6641 | 96.2152 | 75.3271 | 5.708 | 231.4928 | -2.4276 | 115.7464 | 184.8292 | 146.247
5.9755 | 55.3486 | -2.419 | 27.6743 | 44.0272 | 34.8024 | 5.7741 | 125.5459 | -1.9241 | 62.773 | 96.3531 | 75.4288 | 5.7116 | 231.4817 | -2.428 | 115.7409 | 184.6797 | 146.0994
5.9791 | 55.4783 | -2.4194 | 27.7391 | 44.1881 | 34.9417 | 5.7777 | 125.5837 | -1.925 | 62.7919 | 96.3561 | 75.4255 | 5.7151 | 231.3375 | -2.4285 | 115.6688 | 184.6766 | 146.1204
5.9828 | 55.4303 | -2.4199 | 27.7151 | 44.1411 | 34.9027 | 5.7809 | 125.6232 | -1.925 | 62.8116 | 96.3508 | 75.4136 | 5.7185 | 231.2836 | -2.4285 | 115.6418 | 184.6776 | 146.1304
5.9864 | 55.5599 | -2.4204 | 27.78 | 44.294 | 35.034 | 5.7845 | 125.6166 | -1.9255 | 62.8083 | 96.3466 | 75.4105 | 5.722 | 231.5405 | -2.4285 | 115.7703 | 184.8261 | 146.236
5.9893 | 55.468 | -2.4214 | 27.734 | 44.1201 | 34.8755 | 5.7881 | 125.7443 | -1.926 | 62.8722 | 96.3925 | 75.4351 | 5.7257 | 231.3948 | -2.4295 | 115.6974 | 184.6213 | 146.0555
5.9931 | 55.3751 | -2.4228 | 27.6875 | 43.9978 | 34.7686 | 5.791 | 125.6489 | -1.927 | 62.8244 | 96.1679 | 75.2264 | 5.7291 | 231.5176 | -2.43 | 115.7588 | 184.5758 | 145.9895
5.9967 | 55.2381 | -2.4238 | 27.6191 | 43.9674 | 34.7611 | 5.7942 | 125.733 | -1.927 | 62.8665 | 96.3149 | 75.3594 | 5.7327 | 231.7298 | -2.43 | 115.8649 | 184.9779 | 146.3563
6.0004 | 55.4123 | -2.4238 | 27.7062 | 44.1385 | 34.9031 | 5.7979 | 125.9053 | -1.9275 | 62.9526 | 96.5391 | 75.5549 | 5.7363 | 231.6753 | -2.43 | 115.8376 | 184.9666 | 146.3541
6.0041 | 55.4528 | -2.4248 | 27.7264 | 44.1879 | 34.9458 | 5.8016 | 125.9886 | -1.9275 | 62.9943 | 96.4798 | 75.4817 | 5.7392 | 231.755 | -2.4305 | 115.8775 | 184.8656 | 146.2397
6.0077 | 54.9158 | -2.4272 | 27.4579 | 43.8296 | 34.677 | 5.8049 | 126.2062 | -1.9279 | 63.1031 | 96.8217 | 75.7873 | 5.7427 | 231.7886 | -2.4309 | 115.8943 | 185.0064 | 146.375
6.0114 | 55.0456 | -2.4272 | 27.5228 | 43.9575 | 34.7832 | 5.8087 | 126.3788 | -1.9279 | 63.1894 | 96.961 | 75.8978 | 5.7466 | 231.8648 | -2.4319 | 115.9324 | 184.8846 | 146.2405
6.015 | 55.2642 | -2.4272 | 27.6321 | 44.2538 | 35.0431 | 5.8121 | 126.5521 | -1.9279 | 63.276 | 97.1006 | 76.0086 | 5.7504 | 231.5886 | -2.4314 | 115.7943 | 184.6924 | 146.0944
6.018 | 55.3056 | -2.4277 | 27.6528 | 44.1636 | 34.946 | 5.8154 | 126.5896 | -1.9294 | 63.2948 | 97.0655 | 75.9672 | 5.7542 | 231.7113 | -2.4314 | 115.8556 | 184.9258 | 146.3073
6.0218 | 55.3909 | -2.4277 | 27.6954 | 44.3032 | 35.0714 | 5.8192 | 126.5827 | -1.9299 | 63.2914 | 96.9961 | 75.899 | 5.758 | 231.8319 | -2.4324 | 115.9159 | 184.9922 | 146.3536
6.0255 | 55.3872 | -2.4282 | 27.6936 | 44.2294 | 34.9982 | 5.822 | 126.4427 | -1.9309 | 63.2213 | 96.8322 | 75.7584 | 5.7619 | 231.821 | -2.4324 | 115.9105 | 184.9607 | 146.3239
6.0291 | 55.6058 | -2.4282 | 27.8029 | 44.3987 | 35.1311 | 5.8256 | 126.6603 | -1.9309 | 63.3302 | 97.008 | 75.8979 | 5.7657 | 231.6749 | -2.4334 | 115.8375 | 184.7718 | 146.1593
6.0329 | 55.6021 | -2.4286 | 27.801 | 44.5299 | 35.2629 | 5.8288 | 126.4749 | -1.9318 | 63.2375 | 96.8714 | 75.7922 | 5.7695 | 231.7532 | -2.4334 | 115.8766 | 184.745 | 146.1194
6.0365 | 55.6431 | -2.4286 | 27.8216 | 44.4634 | 35.1896 | 5.8327 | 126.4673 | -1.9328 | 63.2336 | 96.8687 | 75.7908 | 5.7732 | 231.7428 | -2.4334 | 115.8714 | 184.9408 | 146.317
6.0402 | 55.8169 | -2.4291 | 27.9085 | 44.5374 | 35.2346 | 5.8361 | 126.4163 | -1.9333 | 63.2081 | 96.8922 | 75.8229 | 5.7761 | 231.8225 | -2.4338 | 115.9113 | 184.8407 | 146.2036
6.0439 | 55.7689 | -2.4296 | 27.8845 | 44.6164 | 35.3216 | 5.8394 | 126.2749 | -1.9347 | 63.1375 | 96.6027 | 75.5569 | 5.7799 | 231.7664 | -2.4343 | 115.8832 | 184.9307 | 146.3029
6.0477 | 55.454 | -2.4315 | 27.727 | 44.3902 | 35.1478 | 5.8433 | 126.2684 | -1.9347 | 63.1342 | 96.8614 | 75.8167 | 5.7836 | 231.9348 | -2.4338 | 115.9674 | 185.0158 | 146.36
6.0505 | 55.14 | -2.4335 | 27.57 | 44.0724 | 34.8824 | 5.8464 | 126.2174 | -1.9357 | 63.1087 | 96.819 | 75.7828 | 5.7874 | 232.1897 | -2.4343 | 116.0948 | 185.0893 | 146.391
6.0542 | 55.2251 | -2.434 | 27.6126 | 44.182 | 34.9778 | 5.8499 | 126.1657 | -1.9367 | 63.0828 | 96.6073 | 75.5797 | 5.7912 | 232.1769 | -2.4353 | 116.0885 | 185.155 | 146.4589
6.058 | 55.1325 | -2.4349 | 27.5662 | 44.1668 | 34.978 | 5.8526 | 126.0259 | -1.9376 | 63.013 | 96.6435 | 75.6392 | 5.795 | 232.3884 | -2.4353 | 116.1942 | 185.1908 | 146.4594
6.0617 | 55.0845 | -2.4354 | 27.5422 | 44.1758 | 34.9951 | 5.8563 | 126.1086 | -1.9381 | 63.0543 | 96.6239 | 75.6058 | 5.799 | 232.2865 | -2.4363 | 116.1433 | 185.1319 | 146.4175
6.0654 | 55.2139 | -2.4359 | 27.607 | 44.3816 | 35.1793 | 5.8598 | 126.1464 | -1.9391 | 63.0732 | 96.6619 | 75.6375 | 5.8027 | 232.2762 | -2.4363 | 116.1381 | 185.2727 | 146.5601
6.0692 | 55.21 | -2.4369 | 27.605 | 44.1937 | 34.9921 | 5.8632 | 125.916 | -1.9401 | 62.958 | 96.5238 | 75.5378 | 5.8064 | 232.398 | -2.4368 | 116.199 | 185.3427 | 146.6097
6.0729 | 55.2064 | -2.4373 | 27.6032 | 44.338 | 35.1369 | 5.8671 | 125.9548 | -1.9396 | 62.9774 | 96.5181 | 75.5257 | 5.8101 | 232.2977 | -2.4372 | 116.1489 | 185.2766 | 146.5603
6.0767 | 55.1133 | -2.4393 | 27.5567 | 44.0227 | 34.8371 | 5.8705 | 126.1273 | -1.9401 | 63.0637 | 96.8055 | 75.7843 | 5.8131 | 232.3337 | -2.4372 | 116.1669 | 185.5116 | 146.7893
6.0797 | 55.0662 | -2.4393 | 27.5331 | 44.0811 | 34.9034 | 5.874 | 126.1651 | -1.941 | 63.0825 | 96.8164 | 75.7889 | 5.8168 | 232.188 | -2.4382 | 116.094 | 185.1919 | 146.4939
6.0835 | 55.1067 | -2.4402 | 27.5533 | 44.1894 | 35.005 | 5.8781 | 125.9783 | -1.942 | 62.9892 | 96.5052 | 75.5088 | 5.8205 | 232.3109 | -2.4382 | 116.1554 | 185.2893 | 146.5708
6.0872 | 55.0144 | -2.4407 | 27.5072 | 44.1843 | 35.0153 | 5.8816 | 126.196 | -1.942 | 63.098 | 96.597 | 75.5643 | 5.8242 | 232.2106 | -2.4387 | 116.1053 | 185.0452 | 146.3435
6.0909 | 55.0549 | -2.4417 | 27.5274 | 44.2287 | 35.0529 | 5.8848 | 126.4141 | -1.942 | 63.207 | 96.95 | 75.881 | 5.828 | 232.4231 | -2.4382 | 116.2115 | 185.3054 | 146.5682
6.0946 | 55.0956 | -2.4422 | 27.5478 | 44.2371 | 35.0545 | 5.8885 | 126.4509 | -1.9434 | 63.2255 | 96.9656 | 75.8905 | 5.8316 | 232.6783 | -2.4387 | 116.3392 | 185.4221 | 146.6424
6.0983 | 55.0031 | -2.4431 | 27.5016 | 44.0649 | 34.8978 | 5.8926 | 126.0859 | -1.9439 | 63.043 | 96.5542 | 75.5399 | 5.8352 | 232.7115 | -2.4392 | 116.3558 | 185.3607 | 146.5755
6.102 | 55.0882 | -2.4436 | 27.5441 | 44.0065 | 34.8252 | 5.8966 | 126.0329 | -1.9454 | 63.0164 | 96.4988 | 75.4933 | 5.8389 | 232.6557 | -2.4397 | 116.3279 | 185.4099 | 146.6339
6.1057 | 55.04 | -2.4446 | 27.52 | 44.0835 | 34.9102 | 5.9007 | 126.0256 | -1.9459 | 63.0128 | 96.6742 | 75.67 | 5.8425 | 232.6445 | -2.4401 | 116.3223 | 185.3993 | 146.6253
6.1093 | 54.7699 | -2.4465 | 27.3849 | 43.8747 | 34.7464 | 5.9051 | 126.0172 | -1.9468 | 63.0086 | 96.5391 | 75.5362 | 5.8462 | 232.5457 | -2.4401 | 116.2728 | 185.2439 | 146.4863
6.1122 | 54.6781 | -2.4475 | 27.3391 | 44.0029 | 34.8899 | 5.9088 | 126.2344 | -1.9468 | 63.1172 | 96.7607 | 75.7216 | 5.8492 | 232.6704 | -2.4401 | 116.3352 | 185.4883 | 146.7099
6.1157 | 54.719 | -2.448 | 27.3595 | 44.1794 | 35.0596 | 5.913 | 126.2257 | -1.9483 | 63.1129 | 96.5535 | 75.5159 | 5.8529 | 232.7023 | -2.4411 | 116.3512 | 185.4933 | 146.7096
6.1192 | 54.8043 | -2.4485 | 27.4021 | 44.0221 | 34.888 | 5.9172 | 126.1288 | -1.9488 | 63.0644 | 96.6261 | 75.6046 | 5.8567 | 232.8692 | -2.4411 | 116.4346 | 185.7178 | 146.9062
6.1227 | 54.712 | -2.4494 | 27.356 | 44.193 | 35.0744 | 5.9203 | 126.0789 | -1.9488 | 63.0395 | 96.6712 | 75.658 | 5.8605 | 232.9462 | -2.4416 | 116.4731 | 185.6193 | 146.795
6.1262 | 54.8417 | -2.4494 | 27.4209 | 44.1579 | 35.0176 | 5.9242 | 126.1612 | -1.9493 | 63.0806 | 96.7393 | 75.7125 | 5.8642 | 232.9358 | -2.4416 | 116.4679 | 185.6221 | 146.7995
6.1297 | 54.7936 | -2.4509 | 27.3968 | 43.979 | 34.8467 | 5.928 | 126.3329 | -1.9497 | 63.1665 | 96.9363 | 75.8808 | 5.8679 | 232.8356 | -2.4421 | 116.4178 | 185.7311 | 146.9251
6.1332 | 54.7458 | -2.4514 | 27.3729 | 44.0342 | 34.9099 | 5.9321 | 126.1904 | -1.9512 | 63.0952 | 96.7872 | 75.7554 | 5.8716 | 232.7808 | -2.4421 | 116.3904 | 185.5327 | 146.7359
6.1365 | 54.7871 | -2.4514 | 27.3936 | 44.1238 | 34.9926 | 5.9359 | 125.9596 | -1.9522 | 62.9798 | 96.4459 | 75.4526 | 5.8752 | 232.8584 | -2.4426 | 116.4292 | 185.8945 | 147.0848
6.1393 | 54.7841 | -2.4523 | 27.3921 | 44.1844 | 35.0537 | 5.9395 | 126.087 | -1.9527 | 63.0435 | 96.7956 | 75.7811 | 5.8789 | 233.1153 | -2.4421 | 116.5577 | 185.8879 | 147.0354
6.1428 | 54.8693 | -2.4528 | 27.4347 | 44.1431 | 34.9982 | 5.9436 | 126.1242 | -1.9531 | 63.0621 | 96.7393 | 75.7186 | 5.8826 | 233.2803 | -2.443 | 116.6401 | 185.7585 | 146.8785
6.1463 | 54.9102 | -2.4533 | 27.4551 | 44.3306 | 35.1789 | 5.9471 | 126.2072 | -1.9536 | 63.1036 | 96.7958 | 75.7613 | 5.8856 | 233.182 | -2.4435 | 116.591 | 185.6985 | 146.8348
6.1498 | 54.8625 | -2.4538 | 27.4312 | 44.2758 | 35.132 | 5.9508 | 126.4243 | -1.9536 | 63.2121 | 96.9954 | 75.9246 | 5.8893 | 233.2604 | -2.4435 | 116.6302 | 185.8936 | 147.0169
6.1533 | 54.8589 | -2.4548 | 27.4294 | 44.433 | 35.2899 | 5.9536 | 126.5971 | -1.9546 | 63.2985 | 96.9309 | 75.8314 | 5.893 | 233.5595 | -2.444 | 116.7797 | 186.0412 | 147.1146
6.1568 | 54.5002 | -2.4572 | 27.2501 | 44.0469 | 34.9636 | 5.9575 | 126.6352 | -1.9546 | 63.3176 | 97.0579 | 75.9521 | 5.8968 | 233.7709 | -2.444 | 116.8854 | 186.3139 | 147.3521
6.1603 | 54.5413 | -2.4572 | 27.2706 | 44.2205 | 35.1303 | 5.9609 | 126.5843 | -1.9551 | 63.2921 | 97.1005 | 76.0031 | 5.9005 | 233.9823 | -2.444 | 116.9911 | 186.5776 | 147.5806
6.1638 | 54.5817 | -2.4586 | 27.2909 | 43.9579 | 34.8609 | 5.9642 | 126.6675 | -1.9556 | 63.3337 | 97.2512 | 76.1399 | 5.9042 | 234.1915 | -2.445 | 117.0958 | 186.3513 | 147.3194
6.1672 | 54.5786 | -2.4586 | 27.2893 | 43.9433 | 34.8469 | 5.9678 | 126.7496 | -1.9565 | 63.3748 | 97.2853 | 76.1604 | 5.9078 | 233.9141 | -2.4455 | 116.9571 | 186.2827 | 147.297
6.1701 | 54.6198 | -2.4596 | 27.3099 | 43.94 | 34.8367 | 5.971 | 126.5199 | -1.9575 | 63.2599 | 97.1806 | 76.0939 | 5.9115 | 234.0801 | -2.4459 | 117.04 | 186.3627 | 147.3494
6.1736 | 54.5276 | -2.4606 | 27.2638 | 43.895 | 34.8071 | 5.9744 | 126.5583 | -1.958 | 63.2791 | 97.2408 | 76.1478 | 5.9151 | 234.2917 | -2.4459 | 117.1458 | 186.5805 | 147.5319
6.1771 | 54.6126 | -2.4615 | 27.3063 | 43.9146 | 34.8125 | 5.978 | 126.6862 | -1.958 | 63.3431 | 97.2188 | 76.1044 | 5.9189 | 234.1901 | -2.4469 | 117.095 | 186.6058 | 147.5741
6.1805 | 54.3429 | -2.4635 | 27.1714 | 43.761 | 34.7038 | 5.9811 | 126.7245 | -1.959 | 63.3622 | 97.085 | 75.9643 | 5.9218 | 234.1819 | -2.4469 | 117.0909 | 186.5557 | 147.5254
6.1842 | 54.3395 | -2.4635 | 27.1698 | 43.9663 | 34.9097 | 5.9846 | 126.5389 | -1.9599 | 63.2695 | 97.0353 | 75.9455 | 5.9255 | 234.0373 | -2.4474 | 117.0187 | 186.5045 | 147.4983
6.1877 | 54.5133 | -2.4639 | 27.2566 | 44.2202 | 35.1346 | 5.9873 | 126.5785 | -1.9604 | 63.2892 | 97.0052 | 75.9087 | 5.9291 | 233.6238 | -2.4493 | 116.8119 | 185.6259 | 146.6886
6.1913 | 54.5542 | -2.4639 | 27.2771 | 44.2077 | 35.1153 | 5.9911 | 126.5715 | -1.9609 | 63.2858 | 97.1767 | 76.0815 | 5.9328 | 233.4803 | -2.4493 | 116.7401 | 185.6852 | 146.7718
6.195 | 54.5949 | -2.4644 | 27.2975 | 44.0481 | 34.9489 | 5.9943 | 126.7893 | -1.9609 | 63.3947 | 97.2486 | 76.1171 | 5.9364 | 233.5134 | -2.4498 | 116.7567 | 186.1218 | 147.2029
6.1986 | 54.7241 | -2.4654 | 27.362 | 44.1687 | 35.0481 | 5.9977 | 126.917 | -1.9614 | 63.4585 | 97.3485 | 76.1957 | 5.9401 | 233.5019 | -2.4503 | 116.751 | 185.9671 | 147.0501
6.2016 | 54.5883 | -2.4659 | 27.2941 | 44.0269 | 34.9289 | 6.0014 | 126.8209 | -1.9619 | 63.4104 | 97.2535 | 76.1167 | 5.9437 | 233.3577 | -2.4508 | 116.6789 | 185.995 | 147.1021
6.2053 | 54.6734 | -2.4659 | 27.3367 | 44.1035 | 34.9912 | 6.0046 | 126.9488 | -1.9623 | 63.4744 | 97.3806 | 76.2224 | 5.9475 | 233.3906 | -2.4513 | 116.6953 | 186.1655 | 147.2671
6.209 | 54.5813 | -2.4664 | 27.2906 | 44.2335 | 35.1366 | 6.0083 | 127.1211 | -1.9623 | 63.5606 | 97.7027 | 76.5158 | 5.9511 | 233.201 | -2.4522 | 116.6005 | 185.8258 | 146.959
6.2127 | 54.7105 | -2.4668 | 27.3553 | 44.3611 | 35.2427 | 6.012 | 127.0686 | -1.9638 | 63.5343 | 97.3986 | 76.2205 | 5.955 | 233.3251 | -2.4513 | 116.6625 | 185.9278 | 147.0403
6.2165 | 54.7511 | -2.4673 | 27.3755 | 44.2715 | 35.1463 | 6.0148 | 127.0633 | -1.9643 | 63.5317 | 97.383 | 76.2058 | 5.9587 | 233.4445 | -2.4527 | 116.7222 | 186.0286 | 147.1212
6.2203 | 54.4811 | -2.4693 | 27.2406 | 43.8887 | 34.8085 | 6.0181 | 126.9228 | -1.9653 | 63.4614 | 97.2868 | 76.133 | 5.9617 | 233.302 | -2.4532 | 116.651 | 185.9554 | 147.0718
6.2239 | 54.2997 | -2.4717 | 27.1499 | 43.5962 | 34.5463 | 6.0217 | 126.8263 | -1.9662 | 63.4132 | 97.2967 | 76.159 | 5.9653 | 233.5568 | -2.4537 | 116.7784 | 186.2169 | 147.2907
6.2276 | 54.2076 | -2.4722 | 27.1038 | 43.4382 | 34.4036 | 6.0258 | 126.8185 | -1.9672 | 63.4092 | 97.3349 | 76.1985 | 5.9691 | 233.3666 | -2.4547 | 116.6833 | 186.1469 | 147.2525
6.2306 | 54.3377 | -2.4722 | 27.1688 | 43.6413 | 34.585 | 6.0292 | 126.723 | -1.9677 | 63.3615 | 97.1662 | 76.0457 | 5.9727 | 233.2678 | -2.4547 | 116.6339 | 186.1895 | 147.3115
6.2344 | 54.3783 | -2.4727 | 27.1891 | 43.8906 | 34.8276 | 6.0329 | 126.7602 | -1.9686 | 63.3801 | 97.1039 | 75.9772 | 5.9764 | 232.944 | -2.4561 | 116.472 | 185.7707 | 146.9467
6.2381 | 54.4187 | -2.4736 | 27.2094 | 43.9149 | 34.8451 | 6.0368 | 126.5736 | -1.9701 | 63.2868 | 96.9527 | 75.8571 | 5.98 | 232.8009 | -2.4561 | 116.4004 | 185.7022 | 146.902
6.2419 | 54.4595 | -2.4736 | 27.2297 | 43.9763 | 34.8997 | 6.0402 | 126.2985 | -1.9716 | 63.1493 | 96.5983 | 75.5486 | 5.9837 | 233.011 | -2.4566 | 116.5055 | 185.6983 | 146.8631
6.2457 | 54.3226 | -2.4751 | 27.1613 | 44.061 | 35.0073 | 6.0441 | 126.292 | -1.9716 | 63.146 | 96.8851 | 75.8364 | 5.9874 | 233.1757 | -2.4576 | 116.5879 | 185.7098 | 146.8471
6.2495 | 54.4075 | -2.4756 | 27.2037 | 44.2235 | 35.1556 | 6.0479 | 126.1501 | -1.973 | 63.0751 | 96.6703 | 75.6453 | 5.9911 | 232.8087 | -2.4585 | 116.4043 | 185.2903 | 146.4889
6.2532 | 54.4483 | -2.4756 | 27.2242 | 44.2329 | 35.1582 | 6.0509 | 126.1897 | -1.973 | 63.0948 | 96.9251 | 75.8935 | 5.9948 | 232.8426 | -2.4585 | 116.4213 | 185.5153 | 146.7082
6.2568 | 54.4006 | -2.476 | 27.2003 | 44.0481 | 34.9814 | 6.0543 | 126.1823 | -1.9745 | 63.0912 | 96.7376 | 75.7072 | 5.9979 | 232.7877 | -2.4595 | 116.3939 | 185.237 | 146.439
6.2598 | 54.3978 | -2.476 | 27.1989 | 44.0108 | 34.9444 | 6.0581 | 125.9524 | -1.9749 | 62.9762 | 96.7166 | 75.7246 | 6.0017 | 232.776 | -2.46 | 116.388 | 185.2711 | 146.4751
6.2635 | 54.4383 | -2.477 | 27.2191 | 44.2231 | 35.15 | 6.0621 | 125.9897 | -1.9754 | 62.9949 | 96.6994 | 75.7011 | 6.0055 | 232.6313 | -2.4605 | 116.3156 | 185.4168 | 146.645
6.2671 | 54.1685 | -2.4794 | 27.0842 | 43.9414 | 34.9133 | 6.0656 | 126.1171 | -1.9759 | 63.0586 | 96.7081 | 75.6886 | 6.0091 | 232.5758 | -2.4609 | 116.2879 | 185.2792 | 146.5165
6.2709 | 53.9877 | -2.4804 | 26.9938 | 43.8511 | 34.8532 | 6.0696 | 126.199 | -1.9764 | 63.0995 | 96.6941 | 75.6609 | 6.0128 | 232.4325 | -2.4609 | 116.2162 | 185.1805 | 146.4417
6.2745 | 54.1171 | -2.4804 | 27.0585 | 43.9148 | 34.8953 | 6.0736 | 126.102 | -1.9774 | 63.051 | 96.5827 | 75.5657 | 6.0165 | 232.3314 | -2.4619 | 116.1657 | 185.201 | 146.4791
6.2781 | 54.0689 | -2.4818 | 27.0345 | 43.8019 | 34.7904 | 6.0771 | 126.0053 | -1.9788 | 63.0027 | 96.3935 | 75.3926 | 6.0201 | 232.3202 | -2.4624 | 116.1601 | 185.0825 | 146.3625
6.2817 | 53.977 | -2.4823 | 26.9885 | 43.823 | 34.8268 | 6.0813 | 125.9086 | -1.9793 | 62.9543 | 96.3072 | 75.3224 | 6.0238 | 232.2202 | -2.4629 | 116.1101 | 184.9295 | 146.2262
6.2853 | 54.1064 | -2.4823 | 27.0532 | 43.9177 | 34.9 | 6.0842 | 125.9477 | -1.9798 | 62.9739 | 96.4018 | 75.4105 | 6.0275 | 232.3427 | -2.4629 | 116.1713 | 185.3168 | 146.593
6.2889 | 53.8809 | -2.4847 | 26.9405 | 43.6922 | 34.7121 | 6.0884 | 125.6715 | -1.9812 | 62.8358 | 96.0779 | 75.1326 | 6.0312 | 232.2416 | -2.4639 | 116.1208 | 185.2513 | 146.5444
6.2917 | 53.8342 | -2.4847 | 26.9171 | 43.6908 | 34.7185 | 6.092 | 125.8438 | -1.9812 | 62.9219 | 96.451 | 75.4771 | 6.0342 | 232.1878 | -2.4643 | 116.0939 | 185.2685 | 146.5705
6.2953 | 53.9194 | -2.4847 | 26.9597 | 43.8304 | 34.8439 | 6.096 | 125.9258 | -1.9817 | 62.9629 | 96.575 | 75.5874 | 6.0379 | 232.3989 | -2.4643 | 116.1994 | 185.509 | 146.7759
6.2989 | 54.0486 | -2.4852 | 27.0243 | 44.0031 | 34.995 | 6.1 | 126.0974 | -1.9817 | 63.0487 | 96.8008 | 75.7846 | 6.0416 | 232.1206 | -2.4653 | 116.0603 | 185.165 | 146.4783
6.3025 | 54.0893 | -2.4857 | 27.0446 | 44.0175 | 35.0026 | 6.1036 | 126.2251 | -1.9817 | 63.1125 | 96.8677 | 75.8302 | 6.0453 | 232.1105 | -2.4653 | 116.0553 | 185.213 | 146.5279
6.3062 | 53.7756 | -2.4876 | 26.8878 | 43.8638 | 34.9012 | 6.1078 | 126.2163 | -1.9832 | 63.1082 | 96.6285 | 75.5924 | 6.0489 | 232.3208 | -2.4658 | 116.1604 | 185.2672 | 146.547
6.3097 | 53.9048 | -2.4881 | 26.9524 | 43.8895 | 34.9054 | 6.1118 | 126.2096 | -1.9832 | 63.1048 | 96.6971 | 75.6622 | 6.0527 | 232.2195 | -2.4668 | 116.1097 | 185.0376 | 146.3343
6.3132 | 53.9456 | -2.4886 | 26.9728 | 43.806 | 34.815 | 6.1154 | 126.2476 | -1.9837 | 63.1238 | 96.6112 | 75.5699 | 6.0564 | 232.207 | -2.4677 | 116.1035 | 185.1124 | 146.4113
6.3168 | 53.9424 | -2.4886 | 26.9712 | 43.9183 | 34.9279 | 6.1185 | 126.2859 | -1.9846 | 63.1429 | 96.6724 | 75.6247 | 6.0601 | 232.1523 | -2.4677 | 116.0761 | 185.2101 | 146.5181
6.3203 | 54.0274 | -2.4891 | 27.0137 | 44.0769 | 35.0723 | 6.1225 | 126.2351 | -1.9841 | 63.1176 | 96.746 | 75.7068 | 6.0639 | 231.8306 | -2.4682 | 115.9153 | 185.0253 | 146.3869
6.3232 | 54.0246 | -2.4896 | 27.0123 | 43.8005 | 34.7964 | 6.1264 | 126.1372 | -1.9861 | 63.0686 | 96.5472 | 75.5244 | 6.067 | 231.7313 | -2.4692 | 115.8656 | 184.9187 | 146.2969
6.3267 | 53.8435 | -2.492 | 26.9217 | 43.5102 | 34.5363 | 6.1299 | 125.9075 | -1.9871 | 62.9537 | 96.5624 | 75.5779 | 6.0708 | 231.7638 | -2.4697 | 115.8819 | 184.8441 | 146.2168
6.3304 | 53.6189 | -2.4925 | 26.8095 | 43.457 | 34.5205 | 6.1339 | 126.1681 | -1.9871 | 63.0841 | 96.5568 | 75.5287 | 6.0745 | 231.6639 | -2.4701 | 115.8319 | 184.6711 | 146.0605
6.3338 | 53.7926 | -2.4925 | 26.8963 | 43.6529 | 34.6874 | 6.1377 | 126.1595 | -1.989 | 63.0798 | 96.6197 | 75.5931 | 6.0783 | 231.6089 | -2.4701 | 115.8045 | 184.8077 | 146.2062
6.3374 | 53.966 | -2.493 | 26.983 | 43.9596 | 34.9653 | 6.1413 | 125.8405 | -1.99 | 62.9202 | 96.3703 | 75.3968 | 6.082 | 231.6428 | -2.4701 | 115.8214 | 184.9486 | 146.3415
6.3411 | 53.9184 | -2.493 | 26.9592 | 43.7878 | 34.8014 | 6.1452 | 125.8334 | -1.9904 | 62.9167 | 96.4078 | 75.4355 | 6.0856 | 231.8973 | -2.4706 | 115.9486 | 185.3399 | 146.6904
6.3445 | 54.0921 | -2.493 | 27.0461 | 44.2037 | 35.1883 | 6.1488 | 125.8714 | -1.9909 | 62.9357 | 96.3178 | 75.3392 | 6.0893 | 232.0629 | -2.4711 | 116.0315 | 185.4278 | 146.7506
6.3482 | 54.1769 | -2.4935 | 27.0885 | 44.1841 | 35.1546 | 6.152 | 125.8656 | -1.9914 | 62.9328 | 96.507 | 75.5294 | 6.0931 | 232.2736 | -2.4711 | 116.1368 | 185.4561 | 146.7438
6.3518 | 53.9078 | -2.4949 | 26.9539 | 44.0117 | 35.0271 | 6.1554 | 126.0376 | -1.9919 | 63.0188 | 96.579 | 75.5727 | 6.097 | 232.128 | -2.4721 | 116.064 | 185.2054 | 146.5174
6.3548 | 53.8163 | -2.4959 | 26.9082 | 43.7231 | 34.7537 | 6.1591 | 126.165 | -1.9919 | 63.0825 | 96.8747 | 75.8472 | 6.1008 | 232.0277 | -2.4726 | 116.0139 | 185.0833 | 146.412
6.3584 | 53.8572 | -2.4959 | 26.9286 | 43.6205 | 34.6443 | 6.1627 | 126.2024 | -1.9929 | 63.1012 | 96.8035 | 75.7698 | 6.1039 | 232.1065 | -2.473 | 116.0533 | 185.1858 | 146.5013
6.362 | 54.0747 | -2.4964 | 27.0374 | 43.8343 | 34.8219 | 6.1659 | 126.3306 | -1.9929 | 63.1653 | 97.0886 | 76.0335 | 6.1078 | 231.9154 | -2.4745 | 115.9577 | 184.7444 | 146.0918
6.3656 | 53.8943 | -2.4973 | 26.9471 | 43.9202 | 34.9378 | 6.1695 | 126.4131 | -1.9934 | 63.2066 | 97.1669 | 76.0981 | 6.1115 | 231.9945 | -2.474 | 115.9973 | 185.0619 | 146.3961
6.3692 | 53.8908 | -2.4978 | 26.9454 | 43.7995 | 34.8177 | 6.1729 | 126.5404 | -1.9938 | 63.2702 | 97.1316 | 76.0416 | 6.1153 | 231.9828 | -2.4745 | 115.9914 | 185.2301 | 146.5663
6.3728 | 54.1084 | -2.4978 | 27.0542 | 43.8723 | 34.8542 | 6.176 | 126.5786 | -1.9948 | 63.2893 | 96.9128 | 75.8164 | 6.119 | 232.0599 | -2.475 | 116.0299 | 185.3117 | 146.635
6.3764 | 54.1049 | -2.4983 | 27.0525 | 43.9326 | 34.9151 | 6.1787 | 126.529 | -1.9953 | 63.2645 | 96.9121 | 75.8239 | 6.1227 | 232.2265 | -2.475 | 116.1132 | 185.458 | 146.7535
6.38 | 54.19 | -2.4983 | 27.095 | 43.9892 | 34.9575 | 6.1821 | 126.4782 | -1.9958 | 63.2391 | 96.8247 | 75.745 | 6.1265 | 232.0809 | -2.476 | 116.0405 | 185.4623 | 146.7821
6.3829 | 54.1428 | -2.4993 | 27.0714 | 44.0356 | 35.0118 | 6.1856 | 126.6053 | -1.9963 | 63.3027 | 97.0243 | 75.9235 | 6.1302 | 232.2022 | -2.4764 | 116.1011 | 185.346 | 146.6456
6.3865 | 54.1389 | -2.5007 | 27.0694 | 43.8758 | 34.8527 | 6.1886 | 126.5986 | -1.9977 | 63.2993 | 96.8521 | 75.7524 | 6.1339 | 232.2793 | -2.4769 | 116.1396 | 185.1935 | 146.4803
6.3902 | 54.1353 | -2.5012 | 27.0676 | 43.9811 | 34.9585 | 6.1923 | 126.4577 | -1.9987 | 63.2288 | 96.7708 | 75.6945 | 6.1375 | 232.1796 | -2.4774 | 116.0898 | 185.1838 | 146.4872
6.3939 | 54.1319 | -2.5012 | 27.0659 | 44.0614 | 35.0394 | 6.1957 | 126.541 | -1.9987 | 63.2705 | 96.8064 | 75.7163 | 6.1405 | 232.0374 | -2.4779 | 116.0187 | 185.3027 | 146.6298
6.3977 | 54.172 | -2.5026 | 27.086 | 43.7696 | 34.7409 | 6.1989 | 126.6241 | -1.9992 | 63.3121 | 96.716 | 75.612 | 6.1442 | 232.1587 | -2.4784 | 116.0793 | 185.3734 | 146.6803
6.4014 | 54.0355 | -2.5041 | 27.0177 | 43.6995 | 34.6936 | 6.2028 | 126.7951 | -1.9997 | 63.3975 | 96.9136 | 75.7811 | 6.1478 | 232.2805 | -2.4789 | 116.1402 | 185.4654 | 146.7519
6.4052 | 54.032 | -2.5041 | 27.016 | 43.8498 | 34.8444 | 6.2061 | 126.9225 | -2.0001 | 63.4613 | 97.1083 | 75.9546 | 6.1515 | 232.4902 | -2.4793 | 116.2451 | 185.6113 | 146.8629
6.4089 | 54.1609 | -2.5046 | 27.0805 | 43.8893 | 34.8624 | 6.2091 | 126.8718 | -2.0011 | 63.4359 | 97.2291 | 76.0838 | 6.1553 | 232.6553 | -2.4798 | 116.3277 | 185.6429 | 146.867
6.4126 | 54.0244 | -2.506 | 27.0122 | 43.9312 | 34.9271 | 6.2124 | 126.8651 | -2.0021 | 63.4326 | 97.0509 | 75.9067 | 6.1592 | 232.4211 | -2.4808 | 116.2106 | 185.3389 | 146.602
6.4156 | 53.7998 | -2.5084 | 26.8999 | 43.6701 | 34.7035 | 6.2164 | 126.7237 | -2.003 | 63.3619 | 97.0103 | 75.8896 | 6.1631 | 232.0985 | -2.4818 | 116.0492 | 185.3177 | 146.6346
6.4193 | 53.3985 | -2.5099 | 26.6992 | 43.2046 | 34.3049 | 6.22 | 126.8067 | -2.003 | 63.4033 | 97.1047 | 75.9703 | 6.1669 | 232.0867 | -2.4822 | 116.0434 | 185.1008 | 146.4197
6.4229 | 53.4387 | -2.5113 | 26.7194 | 43.1649 | 34.2584 | 6.2235 | 126.9338 | -2.0035 | 63.4669 | 97.0713 | 75.9157 | 6.1707 | 232.0297 | -2.4832 | 116.0149 | 184.9564 | 146.2848
6.4266 | 53.3906 | -2.5128 | 26.6953 | 43.189 | 34.2905 | 6.2274 | 127.0601 | -2.004 | 63.5301 | 97.4336 | 76.2569 | 6.1745 | 231.7969 | -2.4837 | 115.8984 | 184.9171 | 146.2843
6.4303 | 53.3875 | -2.5123 | 26.6937 | 43.2494 | 34.3514 | 6.231 | 127.2321 | -2.004 | 63.616 | 97.4075 | 76.2022 | 6.1776 | 231.7871 | -2.4842 | 115.8936 | 184.8562 | 146.2251
6.434 | 53.5605 | -2.5128 | 26.7803 | 43.4519 | 34.5252 | 6.2347 | 127.2698 | -2.0045 | 63.6349 | 97.3364 | 76.1248 | 6.1813 | 231.5546 | -2.4847 | 115.7773 | 184.869 | 146.2766
6.4377 | 53.6011 | -2.5133 | 26.8006 | 43.3903 | 34.4568 | 6.2386 | 127.3071 | -2.005 | 63.6536 | 97.3141 | 76.0963 | 6.1851 | 231.4524 | -2.4861 | 115.7262 | 184.5571 | 145.9817
6.4415 | 53.5975 | -2.5138 | 26.7987 | 43.5945 | 34.6616 | 6.2415 | 127.122 | -2.0069 | 63.561 | 96.9888 | 75.8018 | 6.1888 | 231.3536 | -2.4861 | 115.6768 | 184.7657 | 146.2067
6.4453 | 53.5936 | -2.5147 | 26.7968 | 43.4747 | 34.5424 | 6.2451 | 126.8483 | -2.0074 | 63.4242 | 96.924 | 75.7826 | 6.1927 | 231.4753 | -2.4861 | 115.7376 | 184.8665 | 146.2873
6.4482 | 53.4583 | -2.5152 | 26.7292 | 43.4051 | 34.4954 | 6.2488 | 126.975 | -2.0079 | 63.4875 | 97.0864 | 75.9239 | 6.1967 | 231.8622 | -2.4861 | 115.9311 | 185.379 | 146.7353
6.4519 | 53.6755 | -2.5157 | 26.8377 | 43.2717 | 34.3258 | 6.2528 | 127.0111 | -2.0093 | 63.5055 | 96.9466 | 75.7781 | 6.2005 | 231.982 | -2.4871 | 115.991 | 185.259 | 146.5953
6.4557 | 53.6718 | -2.5162 | 26.8359 | 43.5999 | 34.6546 | 6.2563 | 126.9151 | -2.0103 | 63.4575 | 96.8327 | 75.6802 | 6.2044 | 231.9258 | -2.4876 | 115.9629 | 185.1889 | 146.5346
6.4593 | 53.5797 | -2.5176 | 26.7898 | 43.46 | 34.5301 | 6.2601 | 126.9532 | -2.0103 | 63.4766 | 96.8677 | 75.7089 | 6.2081 | 232.1364 | -2.4876 | 116.0682 | 185.6892 | 146.9998
6.463 | 53.3548 | -2.5196 | 26.6774 | 43.1868 | 34.2943 | 6.264 | 127.1245 | -2.0103 | 63.5623 | 97.0044 | 75.817 | 6.2119 | 232.0784 | -2.489 | 116.0392 | 185.5674 | 146.8876
6.4667 | 53.2632 | -2.5196 | 26.6316 | 43.282 | 34.4048 | 6.2674 | 127.2517 | -2.0108 | 63.6258 | 97.255 | 76.0464 | 6.2149 | 231.7595 | -2.4895 | 115.8798 | 185.024 | 146.3974
6.4703 | 53.1711 | -2.521 | 26.5855 | 43.1441 | 34.2822 | 6.2705 | 127.1563 | -2.0118 | 63.5782 | 97.1595 | 75.9667 | 6.2187 | 231.6163 | -2.4895 | 115.8081 | 185.1904 | 146.5877
6.4741 | 53.0786 | -2.523 | 26.5393 | 43.06 | 34.2136 | 6.2744 | 127.1054 | -2.0118 | 63.5527 | 97.281 | 76.0968 | 6.2224 | 231.7374 | -2.49 | 115.8687 | 185.2 | 146.5771
6.4779 | 52.9426 | -2.5234 | 26.4713 | 43.1611 | 34.3373 | 6.2785 | 127.1869 | -2.0123 | 63.5934 | 97.4768 | 76.279 | 6.2262 | 231.4595 | -2.491 | 115.7297 | 184.9561 | 146.3795
6.4808 | 53.0723 | -2.5234 | 26.5362 | 43.249 | 34.4036 | 6.2822 | 127.1795 | -2.0132 | 63.5898 | 97.3972 | 76.2006 | 6.2299 | 231.5817 | -2.491 | 115.7908 | 185.2992 | 146.7023
6.4846 | 53.0244 | -2.5244 | 26.5122 | 43.2081 | 34.3707 | 6.2862 | 127.0832 | -2.0137 | 63.5416 | 97.3221 | 76.1416 | 6.2337 | 231.7909 | -2.4914 | 115.8954 | 185.2109 | 146.5791
6.4883 | 52.9322 | -2.5259 | 26.4661 | 43.0751 | 34.2531 | 6.2904 | 127.075 | -2.0147 | 63.5375 | 97.3221 | 76.1429 | 6.2375 | 231.6466 | -2.4919 | 115.8233 | 185.2848 | 146.677
6.4919 | 52.9729 | -2.5263 | 26.4864 | 43.3445 | 34.5157 | 6.2941 | 127.1127 | -2.0152 | 63.5563 | 97.424 | 76.2385 | 6.2413 | 231.6801 | -2.4919 | 115.8401 | 185.3945 | 146.7812
6.4957 | 52.7481 | -2.5283 | 26.374 | 43.0073 | 34.216 | 6.2984 | 127.0598 | -2.0161 | 63.5299 | 97.1787 | 76.002 | 6.245 | 231.893 | -2.491 | 115.9465 | 185.7049 | 147.0561
6.4993 | 52.6564 | -2.5288 | 26.3282 | 43.1066 | 34.3305 | 6.3024 | 127.0075 | -2.0171 | 63.5037 | 97.0336 | 75.8657 | 6.2478 | 232.0145 | -2.4924 | 116.0073 | 185.7328 | 147.0637
6.5029 | 52.653 | -2.5292 | 26.3265 | 42.9149 | 34.1394 | 6.3056 | 127.0465 | -2.0171 | 63.5233 | 97.2361 | 76.0617 | 6.2516 | 232.047 | -2.4929 | 116.0235 | 185.5991 | 146.9246
6.5065 | 52.6496 | -2.5297 | 26.3248 | 42.9512 | 34.1763 | 6.3092 | 126.8604 | -2.019 | 63.4302 | 96.8502 | 75.7068 | 6.2552 | 232.0358 | -2.4934 | 116.0179 | 185.7265 | 147.0539
6.5101 | 52.69 | -2.5307 | 26.345 | 43.1916 | 34.4099 | 6.3132 | 126.8975 | -2.0195 | 63.4488 | 96.9279 | 75.7783 | 6.2589 | 232.2442 | -2.4943 | 116.1221 | 185.4938 | 146.7865
6.513 | 52.7315 | -2.5307 | 26.3658 | 43.0853 | 34.2967 | 6.3172 | 126.8452 | -2.0205 | 63.4226 | 97.0128 | 75.8719 | 6.2627 | 232.3229 | -2.4939 | 116.1614 | 185.7701 | 147.0496
6.5167 | 52.7719 | -2.5317 | 26.386 | 43.0416 | 34.2463 | 6.3208 | 126.7485 | -2.0219 | 63.3743 | 96.7596 | 75.6349 | 6.2663 | 232.2202 | -2.4958 | 116.1101 | 185.551 | 146.8476
6.5202 | 52.4152 | -2.5336 | 26.2076 | 42.6344 | 33.8986 | 6.325 | 126.563 | -2.0224 | 63.2815 | 96.9259 | 75.8321 | 6.2698 | 231.6792 | -2.4963 | 115.8396 | 185.2156 | 146.6024
6.5237 | 52.4118 | -2.5341 | 26.2059 | 42.9298 | 34.1945 | 6.3287 | 126.4662 | -2.0239 | 63.2331 | 96.5517 | 75.474 | 6.2735 | 231.713 | -2.4963 | 115.8565 | 185.3614 | 146.7426
6.5271 | 52.5411 | -2.5341 | 26.2705 | 43.0434 | 34.2866 | 6.3323 | 126.4596 | -2.0244 | 63.2298 | 96.8304 | 75.7538 | 6.2771 | 231.9668 | -2.4968 | 115.9834 | 185.5134 | 146.8523
6.5307 | 52.2725 | -2.536 | 26.1362 | 42.6673 | 33.9553 | 6.3364 | 126.541 | -2.0249 | 63.2705 | 96.7072 | 75.617 | 6.2807 | 231.9546 | -2.4977 | 115.9773 | 185.4114 | 146.7523
6.5342 | 52.2692 | -2.5365 | 26.1346 | 42.7197 | 34.0082 | 6.3399 | 126.3568 | -2.0253 | 63.1784 | 96.5871 | 75.5277 | 6.2836 | 231.7246 | -2.4982 | 115.8623 | 184.9934 | 146.3727
6.5376 | 52.0445 | -2.5394 | 26.0222 | 42.4207 | 33.7466 | 6.343 | 126.4405 | -2.0253 | 63.2202 | 96.723 | 75.6495 | 6.2872 | 231.7586 | -2.4982 | 115.8793 | 185.3345 | 146.708
6.5405 | 52.0419 | -2.5394 | 26.0209 | 42.4874 | 33.8137 | 6.3463 | 126.7005 | -2.0263 | 63.3502 | 96.962 | 75.8453 | 6.2908 | 231.5698 | -2.4992 | 115.7849 | 185.0661 | 146.4712
6.544 | 52.1267 | -2.5399 | 26.0634 | 42.4939 | 33.8061 | 6.3503 | 126.5593 | -2.0273 | 63.2796 | 96.7296 | 75.6363 | 6.2945 | 231.6911 | -2.4997 | 115.8455 | 185.2888 | 146.6737
6.5475 | 52.1677 | -2.5399 | 26.0838 | 42.6104 | 33.9157 | 6.3537 | 126.2408 | -2.0287 | 63.1204 | 96.3975 | 75.3573 | 6.2982 | 231.8131 | -2.4997 | 115.9066 | 185.5839 | 146.9483
6.551 | 52.1199 | -2.5413 | 26.0599 | 42.6426 | 33.956 | 6.3572 | 126.4565 | -2.0292 | 63.2283 | 96.7424 | 75.6663 | 6.3018 | 231.9786 | -2.5001 | 115.9893 | 185.4256 | 146.7625
6.5546 | 52.0724 | -2.5418 | 26.0362 | 42.6599 | 33.9812 | 6.361 | 126.4496 | -2.0297 | 63.2248 | 96.735 | 75.66 | 6.3053 | 232.0118 | -2.5006 | 116.0059 | 185.4923 | 146.8237
6.5582 | 52.1131 | -2.5423 | 26.0565 | 42.8203 | 34.1348 | 6.3643 | 126.6212 | -2.0302 | 63.3106 | 96.7298 | 75.6263 | 6.309 | 231.8227 | -2.5016 | 115.9114 | 184.9139 | 146.2767
6.5617 | 52.242 | -2.5428 | 26.121 | 42.9528 | 34.2458 | 6.3678 | 126.6142 | -2.0311 | 63.3071 | 96.7084 | 75.606 | 6.3125 | 231.8139 | -2.5011 | 115.907 | 185.3204 | 146.6848
6.5653 | 52.2826 | -2.5433 | 26.1413 | 43.0582 | 34.3444 | 6.3714 | 126.7408 | -2.0316 | 63.3704 | 96.9868 | 75.8633 | 6.316 | 232.112 | -2.5016 | 116.056 | 185.7125 | 147.0272
6.5681 | 52.2797 | -2.5442 | 26.1399 | 42.9298 | 34.2165 | 6.3742 | 126.6017 | -2.0326 | 63.3008 | 96.6353 | 75.535 | 6.3189 | 232.1911 | -2.5021 | 116.0956 | 185.5821 | 146.8836
6.5718 | 52.1879 | -2.5452 | 26.0939 | 42.72 | 34.022 | 6.3775 | 126.685 | -2.0326 | 63.3425 | 96.651 | 75.5368 | 6.3225 | 232.2251 | -2.5021 | 116.1126 | 185.7331 | 147.0289
6.5754 | 52.0519 | -2.5467 | 26.0259 | 42.4281 | 33.7528 | 6.3809 | 126.6776 | -2.0341 | 63.3388 | 96.6954 | 75.5825 | 6.3262 | 232.0802 | -2.5031 | 116.0401 | 185.5007 | 146.8207
6.5789 | 52.0485 | -2.5471 | 26.0243 | 42.4855 | 33.8108 | 6.3845 | 126.5821 | -2.0345 | 63.291 | 96.5217 | 75.4247 | 6.3298 | 231.8021 | -2.5045 | 115.901 | 185.0358 | 146.4022
6.5826 | 51.9127 | -2.5481 | 25.9563 | 42.5917 | 33.9396 | 6.3877 | 126.5756 | -2.0355 | 63.2878 | 96.6946 | 75.5986 | 6.3335 | 231.6582 | -2.505 | 115.8291 | 184.849 | 146.2393
6.5861 | 51.9091 | -2.5491 | 25.9546 | 42.501 | 33.8495 | 6.3913 | 126.3458 | -2.037 | 63.1729 | 96.4978 | 75.4402 | 6.3372 | 231.2485 | -2.506 | 115.6243 | 184.7792 | 146.2378
6.5897 | 51.9939 | -2.5496 | 25.9969 | 42.4324 | 33.7668 | 6.3948 | 126.2499 | -2.0379 | 63.125 | 96.516 | 75.4743 | 6.3409 | 231.546 | -2.5064 | 115.773 | 184.864 | 146.273
6.5934 | 51.902 | -2.5505 | 25.951 | 42.4336 | 33.7833 | 6.3981 | 126.3772 | -2.0384 | 63.1886 | 96.5437 | 75.4808 | 6.3447 | 231.5345 | -2.5069 | 115.7673 | 184.6623 | 146.0732
6.5971 | 51.9869 | -2.5505 | 25.9934 | 42.559 | 33.8946 | 6.401 | 126.4162 | -2.0389 | 63.2081 | 96.6162 | 75.5469 | 6.3483 | 231.6568 | -2.5069 | 115.8284 | 184.8265 | 146.217
6.6001 | 51.984 | -2.551 | 25.992 | 42.5987 | 33.9347 | 6.4045 | 126.4541 | -2.0394 | 63.2271 | 96.7102 | 75.6346 | 6.3518 | 231.8665 | -2.5074 | 115.9333 | 185.0624 | 146.418
6.6038 | 51.9803 | -2.552 | 25.9901 | 42.5249 | 33.8615 | 6.4082 | 126.5806 | -2.0399 | 63.2903 | 96.8275 | 75.7308 | 6.3549 | 231.944 | -2.5084 | 115.972 | 184.9822 | 146.3249
6.6075 | 51.9325 | -2.5529 | 25.9663 | 42.3681 | 33.7127 | 6.4115 | 126.7076 | -2.0404 | 63.3538 | 96.8891 | 75.7712 | 6.3586 | 231.6678 | -2.5089 | 115.8339 | 184.9081 | 146.2968
6.6112 | 51.9735 | -2.5525 | 25.9868 | 42.5046 | 33.8423 | 6.4153 | 126.7007 | -2.0408 | 63.3503 | 96.8617 | 75.7449 | 6.3625 | 231.4341 | -2.5098 | 115.717 | 184.8104 | 146.2381
6.6148 | 52.1465 | -2.5525 | 26.0732 | 42.6451 | 33.954 | 6.4189 | 126.7384 | -2.0413 | 63.3692 | 96.9346 | 75.8115 | 6.3662 | 231.7766 | -2.5098 | 115.8883 | 185.2357 | 146.6062
6.6186 | 52.2752 | -2.5525 | 26.1376 | 42.7504 | 34.0379 | 6.4224 | 126.9101 | -2.0413 | 63.4551 | 97.0244 | 75.8728 | 6.37 | 231.6756 | -2.5108 | 115.8378 | 185.0643 | 146.4517
6.6222 | 52.316 | -2.5525 | 26.158 | 42.9818 | 34.2625 | 6.4263 | 126.9024 | -2.0423 | 63.4512 | 96.9027 | 75.7523 | 6.3737 | 231.577 | -2.5108 | 115.7885 | 185.147 | 146.5508
6.6258 | 52.4447 | -2.5529 | 26.2224 | 43.0352 | 34.2944 | 6.43 | 126.7613 | -2.0437 | 63.3806 | 96.7713 | 75.6444 | 6.3775 | 231.6535 | -2.5113 | 115.8267 | 185.2062 | 146.5973
6.6296 | 52.4409 | -2.5539 | 26.2205 | 43.0554 | 34.3153 | 6.4336 | 126.5321 | -2.0447 | 63.2661 | 96.7148 | 75.6261 | 6.3813 | 231.5535 | -2.5118 | 115.7768 | 185.1543 | 146.5621
6.6325 | 52.3499 | -2.5549 | 26.1749 | 42.912 | 34.187 | 6.4366 | 126.5265 | -2.0452 | 63.2633 | 96.539 | 75.4513 | 6.385 | 231.3205 | -2.5127 | 115.6602 | 184.8109 | 146.2575
6.6364 | 52.4342 | -2.5554 | 26.2171 | 43.0342 | 34.2952 | 6.4407 | 126.4297 | -2.0462 | 63.2149 | 96.5117 | 75.4401 | 6.3888 | 231.0882 | -2.5132 | 115.5441 | 184.7108 | 146.1961
6.6401 | 52.475 | -2.5554 | 26.2375 | 42.9616 | 34.2158 | 6.4443 | 126.1556 | -2.0476 | 63.0778 | 96.1769 | 75.1509 | 6.3918 | 230.9895 | -2.5142 | 115.4948 | 184.6716 | 146.1733
6.6437 | 52.339 | -2.5568 | 26.1695 | 42.8618 | 34.1386 | 6.4479 | 126.2827 | -2.0476 | 63.1414 | 96.4634 | 75.4163 | 6.3957 | 230.8004 | -2.5152 | 115.4002 | 184.4551 | 145.9884
6.6476 | 52.4234 | -2.5573 | 26.2117 | 42.858 | 34.1208 | 6.4519 | 126.4086 | -2.0481 | 63.2043 | 96.6894 | 75.6213 | 6.3996 | 230.9217 | -2.5152 | 115.4609 | 184.6858 | 146.1988
6.6513 | 52.4199 | -2.5578 | 26.2099 | 42.8133 | 34.0767 | 6.4554 | 126.5353 | -2.0486 | 63.2676 | 96.6508 | 75.5616 | 6.4033 | 231.2631 | -2.5156 | 115.6315 | 184.8505 | 146.3067
6.6549 | 52.5925 | -2.5583 | 26.2963 | 43.0037 | 34.2383 | 6.4592 | 126.5721 | -2.0496 | 63.2861 | 96.4483 | 75.353 | 6.4072 | 231.2511 | -2.5161 | 115.6255 | 184.8785 | 146.3367
6.6586 | 52.5006 | -2.5597 | 26.2503 | 42.9049 | 34.1548 | 6.4632 | 126.5654 | -2.0496 | 63.2827 | 96.6359 | 75.5417 | 6.411 | 231.2824 | -2.5171 | 115.6412 | 184.6603 | 146.1132
6.6623 | 52.1881 | -2.5621 | 26.0941 | 42.4489 | 33.7509 | 6.4661 | 126.6936 | -2.0496 | 63.3468 | 96.613 | 75.4974 | 6.4147 | 231.3591 | -2.5176 | 115.6796 | 184.9557 | 146.3959
6.6652 | 52.1415 | -2.5621 | 26.0707 | 42.5066 | 33.8163 | 6.4695 | 126.821 | -2.0496 | 63.4105 | 96.8257 | 75.6889 | 6.4185 | 231.17 | -2.5185 | 115.585 | 184.6353 | 146.1069
6.6689 | 52.226 | -2.5626 | 26.113 | 42.5629 | 33.8586 | 6.4732 | 126.5019 | -2.0515 | 63.2509 | 96.4844 | 75.4007 | 6.4221 | 230.8933 | -2.5195 | 115.4466 | 184.577 | 146.0948
6.6726 | 52.3105 | -2.5631 | 26.1553 | 42.7352 | 34.0168 | 6.4771 | 126.0938 | -2.0534 | 63.0469 | 95.9935 | 74.9779 | 6.4251 | 230.7515 | -2.52 | 115.3758 | 184.5042 | 146.0456
6.6763 | 52.3072 | -2.5631 | 26.1536 | 42.7635 | 34.0457 | 6.4806 | 125.9088 | -2.0549 | 62.9544 | 95.9652 | 74.9804 | 6.4287 | 230.6953 | -2.521 | 115.3476 | 184.3712 | 145.9219
6.6799 | 52.2592 | -2.565 | 26.1296 | 42.5247 | 33.8149 | 6.4846 | 125.8116 | -2.0563 | 62.9058 | 95.8288 | 74.8602 | 6.4324 | 230.5957 | -2.5214 | 115.2978 | 184.3584 | 145.9258
6.6835 | 52.256 | -2.565 | 26.128 | 42.6751 | 33.9658 | 6.4884 | 125.8047 | -2.0568 | 62.9024 | 96.1234 | 75.1559 | 6.436 | 230.5846 | -2.5219 | 115.2923 | 184.2959 | 145.8651
6.6872 | 52.2525 | -2.5655 | 26.1262 | 42.7314 | 34.0227 | 6.4922 | 125.7967 | -2.0583 | 62.8983 | 96.1135 | 75.1474 | 6.4396 | 230.882 | -2.5224 | 115.441 | 184.7237 | 146.2433
6.6909 | 52.249 | -2.566 | 26.1245 | 42.8677 | 34.1596 | 6.4965 | 125.4329 | -2.0597 | 62.7165 | 95.8348 | 74.9293 | 6.4434 | 230.7383 | -2.5229 | 115.3692 | 184.6559 | 146.1995
6.6938 | 52.2902 | -2.5665 | 26.1451 | 42.8774 | 34.1623 | 6.5003 | 125.5596 | -2.0597 | 62.7798 | 96.2181 | 75.2915 | 6.4469 | 231.08 | -2.5234 | 115.54 | 184.9118 | 146.3985
6.6974 | 52.3749 | -2.5665 | 26.1875 | 42.9818 | 34.2526 | 6.5036 | 125.4188 | -2.0617 | 62.7094 | 95.8029 | 74.8998 | 6.4504 | 231.0251 | -2.5239 | 115.5125 | 184.7914 | 146.2872
6.7011 | 52.283 | -2.5679 | 26.1415 | 42.7729 | 34.0591 | 6.5075 | 125.4123 | -2.0617 | 62.7061 | 96.0247 | 75.1226 | 6.4539 | 230.9712 | -2.5239 | 115.4856 | 184.9824 | 146.4872
6.7047 | 52.2798 | -2.5679 | 26.1399 | 42.7453 | 34.032 | 6.5117 | 125.3592 | -2.0631 | 62.6796 | 95.9103 | 75.0171 | 6.4575 | 231.0461 | -2.5253 | 115.523 | 184.826 | 146.3183
6.7084 | 52.1437 | -2.5699 | 26.0719 | 42.4825 | 33.7919 | 6.5156 | 125.3072 | -2.0641 | 62.6536 | 95.8234 | 74.9388 | 6.4604 | 231.1701 | -2.5253 | 115.5851 | 184.988 | 146.4597
6.7121 | 52.1844 | -2.5699 | 26.0922 | 42.5658 | 33.8684 | 6.5196 | 125.4779 | -2.0641 | 62.739 | 95.9917 | 75.0787 | 6.464 | 231.2471 | -2.5258 | 115.6235 | 184.9926 | 146.4514
6.7158 | 52.0927 | -2.5708 | 26.0464 | 42.5911 | 33.909 | 6.524 | 125.7811 | -2.0641 | 62.8905 | 96.1433 | 75.1798 | 6.4675 | 231.104 | -2.5263 | 115.552 | 184.9341 | 146.4168
6.7194 | 51.9569 | -2.5723 | 25.9785 | 42.1834 | 33.5239 | 6.5277 | 125.7294 | -2.0651 | 62.8647 | 96.0206 | 75.0657 | 6.4711 | 231.0488 | -2.5268 | 115.5244 | 184.8355 | 146.3274
6.7223 | 51.9541 | -2.5728 | 25.9771 | 42.377 | 33.718 | 6.5319 | 125.4098 | -2.067 | 62.7049 | 95.642 | 74.7403 | 6.4746 | 230.9939 | -2.5273 | 115.4969 | 184.8601 | 146.3611
6.726 | 52.0828 | -2.5728 | 26.0414 | 42.5603 | 33.8799 | 6.535 | 125.4478 | -2.068 | 62.7239 | 95.8981 | 74.9901 | 6.4781 | 230.984 | -2.5273 | 115.492 | 185.0472 | 146.5499
6.7297 | 52.1233 | -2.5733 | 26.0616 | 42.4576 | 33.7704 | 6.539 | 125.3962 | -2.0685 | 62.6981 | 95.6803 | 74.781 | 6.4815 | 231.1056 | -2.5277 | 115.5528 | 185.144 | 146.6264
6.7335 | 51.8554 | -2.5747 | 25.9277 | 42.2108 | 33.5683 | 6.5426 | 125.3448 | -2.0694 | 62.6724 | 95.6957 | 74.8049 | 6.4851 | 231.2256 | -2.5287 | 115.6128 | 185.1891 | 146.6515
6.737 | 51.8077 | -2.5762 | 25.9038 | 42.3151 | 33.6805 | 6.5467 | 125.4254 | -2.0704 | 62.7127 | 95.4391 | 74.5349 | 6.4887 | 230.905 | -2.5297 | 115.4525 | 184.9359 | 146.4518
6.7408 | 51.8481 | -2.5766 | 25.924 | 42.2534 | 33.612 | 6.5504 | 125.3295 | -2.0714 | 62.6647 | 95.6043 | 74.716 | 6.4923 | 230.8498 | -2.5302 | 115.4249 | 184.7204 | 146.2454
6.7444 | 51.5805 | -2.5781 | 25.7902 | 42.0917 | 33.495 | 6.554 | 125.4121 | -2.0714 | 62.7061 | 95.6346 | 74.7326 | 6.4953 | 230.9287 | -2.5306 | 115.4643 | 184.9369 | 146.4488
6.748 | 51.4447 | -2.5795 | 25.7224 | 41.921 | 33.3469 | 6.5579 | 125.5828 | -2.0714 | 62.7914 | 95.7689 | 74.8385 | 6.4989 | 231.315 | -2.5306 | 115.6575 | 185.241 | 146.6885
6.7516 | 51.4853 | -2.58 | 25.7427 | 41.9574 | 33.3765 | 6.5613 | 125.7539 | -2.0718 | 62.8769 | 95.9435 | 74.9845 | 6.5025 | 231.3038 | -2.5311 | 115.6519 | 185.3725 | 146.8219
6.7544 | 51.4385 | -2.581 | 25.7192 | 42.008 | 33.435 | 6.565 | 125.88 | -2.0723 | 62.94 | 95.8216 | 74.8416 | 6.5061 | 231.3818 | -2.5311 | 115.6909 | 185.3795 | 146.8158
6.7579 | 51.391 | -2.582 | 25.6955 | 42.0864 | 33.5212 | 6.5678 | 125.6964 | -2.0738 | 62.8482 | 95.653 | 74.7036 | 6.5098 | 231.6346 | -2.5316 | 115.8173 | 185.7009 | 147.0952
6.7614 | 51.3877 | -2.5825 | 25.6939 | 41.9688 | 33.4042 | 6.5715 | 125.7339 | -2.0743 | 62.867 | 95.9908 | 75.0351 | 6.5135 | 231.4448 | -2.5331 | 115.7224 | 185.3642 | 146.7901
6.7648 | 51.2962 | -2.5839 | 25.6481 | 42.0282 | 33.4788 | 6.5746 | 125.7282 | -2.0748 | 62.8641 | 95.962 | 75.0073 | 6.5171 | 231.3456 | -2.5335 | 115.6728 | 185.0536 | 146.496
6.7683 | 51.2489 | -2.5844 | 25.6245 | 42.0246 | 33.4831 | 6.5783 | 125.9873 | -2.0752 | 62.9936 | 96.2476 | 75.2497 | 6.5207 | 231.4225 | -2.534 | 115.7112 | 185.0761 | 146.5057
6.7718 | 51.1577 | -2.5849 | 25.5789 | 41.9531 | 33.4268 | 6.5818 | 125.8916 | -2.0762 | 62.9458 | 96.1049 | 75.1229 | 6.5243 | 231.145 | -2.5355 | 115.5725 | 184.9155 | 146.3914
6.7753 | 51.1984 | -2.5854 | 25.5992 | 41.8585 | 33.3254 | 6.5851 | 125.9747 | -2.0762 | 62.9874 | 96.4364 | 75.4406 | 6.5281 | 230.9561 | -2.5364 | 115.4781 | 184.7592 | 146.2665
6.7787 | 51.2831 | -2.5858 | 25.6416 | 41.9009 | 33.3537 | 6.5889 | 126.1001 | -2.0772 | 63.0501 | 96.3332 | 75.3165 | 6.5311 | 230.8586 | -2.5369 | 115.4293 | 184.6565 | 146.1801
6.7815 | 51.3246 | -2.5858 | 25.6623 | 42.0166 | 33.4625 | 6.592 | 125.828 | -2.0781 | 62.914 | 96.2012 | 75.2299 | 6.5347 | 230.9795 | -2.5374 | 115.4897 | 184.769 | 146.2724
6.785 | 51.233 | -2.5873 | 25.6165 | 41.714 | 33.1751 | 6.5955 | 125.8653 | -2.0791 | 62.9326 | 96.131 | 75.1534 | 6.5384 | 231.0561 | -2.5379 | 115.528 | 184.7713 | 146.262
6.7885 | 51.2738 | -2.5873 | 25.6369 | 41.8554 | 33.3097 | 6.5981 | 125.8603 | -2.0796 | 62.9302 | 96.3366 | 75.3598 | 6.5421 | 231.3539 | -2.5379 | 115.6769 | 184.9982 | 146.4392
6.792 | 51.3141 | -2.5887 | 25.6571 | 41.7617 | 33.2093 | 6.6017 | 125.9423 | -2.0801 | 62.9712 | 96.4656 | 75.4752 | 6.5459 | 231.4294 | -2.5389 | 115.7147 | 185.0321 | 146.4605
6.7955 | 51.2231 | -2.5887 | 25.6116 | 41.7062 | 33.169 | 6.6049 | 125.8018 | -2.082 | 62.9009 | 95.9846 | 75.0176 | 6.5496 | 231.464 | -2.5384 | 115.732 | 185.4314 | 146.854
6.7991 | 51.3078 | -2.5887 | 25.6539 | 41.9455 | 33.3942 | 6.6086 | 125.795 | -2.0825 | 62.8975 | 96.0642 | 75.0984 | 6.5533 | 231.6705 | -2.5398 | 115.8353 | 185.3588 | 146.747
6.8026 | 51.084 | -2.5912 | 25.542 | 41.6109 | 33.0969 | 6.6121 | 125.6989 | -2.084 | 62.8495 | 95.9413 | 74.9915 | 6.5571 | 231.7908 | -2.5403 | 115.8954 | 185.495 | 146.8632
6.8061 | 50.9487 | -2.5921 | 25.4744 | 41.5733 | 33.0819 | 6.6155 | 125.5598 | -2.0844 | 62.7799 | 95.9278 | 75.0012 | 6.5609 | 231.646 | -2.5413 | 115.823 | 185.1346 | 146.527
6.8098 | 50.9013 | -2.5926 | 25.4507 | 41.5417 | 33.0581 | 6.6194 | 125.463 | -2.0859 | 62.7315 | 95.8865 | 74.976 | 6.5641 | 231.5039 | -2.5418 | 115.7519 | 185.1776 | 146.5937
6.8127 | 50.8543 | -2.5941 | 25.4271 | 41.4003 | 32.9246 | 6.6227 | 125.3683 | -2.0864 | 62.6842 | 95.7853 | 74.8905 | 6.5678 | 231.4924 | -2.5423 | 115.7462 | 185.088 | 146.5059
6.8163 | 50.8952 | -2.5936 | 25.4476 | 41.5297 | 33.0472 | 6.6256 | 125.4515 | -2.0869 | 62.7257 | 96.0079 | 75.0993 | 6.5717 | 231.3473 | -2.5432 | 115.6737 | 185.0615 | 146.5036
6.8199 | 50.9356 | -2.5945 | 25.4678 | 41.626 | 33.1367 | 6.6292 | 125.5777 | -2.0874 | 62.7889 | 96.0091 | 75.0794 | 6.5755 | 231.2476 | -2.5437 | 115.6238 | 184.9537 | 146.4124
6.8236 | 51.0202 | -2.5945 | 25.5101 | 41.7963 | 33.2929 | 6.6328 | 125.5706 | -2.0883 | 62.7853 | 96.0296 | 75.1012 | 6.5792 | 231.147 | -2.5447 | 115.5735 | 184.7775 | 146.253
6.8273 | 50.9726 | -2.5955 | 25.4863 | 41.8636 | 33.3682 | 6.6361 | 125.5639 | -2.0893 | 62.782 | 95.9544 | 75.027 | 6.5831 | 231.1801 | -2.5447 | 115.59 | 184.95 | 146.42
6.831 | 50.9692 | -2.596 | 25.4846 | 41.9099 | 33.4151 | 6.6398 | 125.7348 | -2.0893 | 62.8674 | 96.2138 | 75.258 | 6.5867 | 231.2569 | -2.5452 | 115.6284 | 184.9785 | 146.4357
6.8347 | 50.7455 | -2.5979 | 25.3727 | 41.7323 | 33.2747 | 6.6433 | 125.7278 | -2.0903 | 62.8639 | 96.1834 | 75.2288 | 6.5903 | 231.3327 | -2.5461 | 115.6663 | 184.8685 | 146.313
6.8384 | 50.4342 | -2.5994 | 25.2171 | 41.4748 | 33.0691 | 6.6467 | 125.7211 | -2.0912 | 62.8606 | 96.2862 | 75.3327 | 6.5943 | 231.3196 | -2.5471 | 115.6598 | 184.856 | 146.3028
6.8421 | 50.5188 | -2.5994 | 25.2594 | 41.5091 | 33.0893 | 6.6506 | 125.714 | -2.0917 | 62.857 | 96.2697 | 75.3173 | 6.598 | 231.3081 | -2.5476 | 115.6541 | 184.7704 | 146.219
6.8451 | 50.5162 | -2.5994 | 25.2581 | 41.6268 | 33.2075 | 6.6538 | 125.6633 | -2.0927 | 62.8316 | 96.0874 | 75.1435 | 6.6009 | 231.3879 | -2.5476 | 115.694 | 184.9103 | 146.3456
6.8488 | 50.6445 | -2.5999 | 25.3222 | 41.613 | 33.1723 | 6.6574 | 125.8785 | -2.0927 | 62.9393 | 96.37 | 75.3903 | 6.6046 | 231.4634 | -2.5485 | 115.7317 | 185.0561 | 146.4789
6.8527 | 50.3768 | -2.6018 | 25.1884 | 41.2794 | 32.8832 | 6.66 | 125.9616 | -2.0937 | 62.9808 | 96.3127 | 75.3191 | 6.6084 | 231.4076 | -2.549 | 115.7038 | 185.1423 | 146.5743
6.8564 | 50.3736 | -2.6018 | 25.1868 | 41.4128 | 33.0172 | 6.6637 | 125.822 | -2.0941 | 62.911 | 96.1619 | 75.1916 | 6.612 | 231.1315 | -2.55 | 115.5658 | 184.5983 | 146.0764
6.86 | 50.4579 | -2.6028 | 25.2289 | 41.484 | 33.0744 | 6.6668 | 126.0381 | -2.0941 | 63.019 | 96.524 | 75.5176 | 6.6159 | 231.0315 | -2.5505 | 115.5158 | 184.7984 | 146.2931
6.8637 | 50.3666 | -2.6032 | 25.1833 | 41.4704 | 33.076 | 6.6705 | 125.9411 | -2.0961 | 62.9706 | 96.2937 | 75.3035 | 6.6196 | 230.8881 | -2.551 | 115.4441 | 184.6757 | 146.1944
6.8673 | 50.1432 | -2.6052 | 25.0716 | 41.0529 | 32.6957 | 6.6741 | 125.9345 | -2.0966 | 62.9673 | 96.4974 | 75.5083 | 6.6234 | 230.6555 | -2.5519 | 115.3277 | 184.4015 | 145.9589
6.871 | 50.0518 | -2.6062 | 25.0259 | 41.1243 | 32.7823 | 6.6776 | 126.0166 | -2.097 | 63.0083 | 96.6775 | 75.6747 | 6.6271 | 230.777 | -2.5519 | 115.3885 | 184.6523 | 146.1894
6.874 | 50.0491 | -2.6062 | 25.0246 | 41.277 | 32.9355 | 6.6815 | 125.8756 | -2.0985 | 62.9378 | 96.5131 | 75.5339 | 6.6308 | 230.6766 | -2.5529 | 115.3383 | 184.6551 | 146.209
6.8776 | 50.0458 | -2.6066 | 25.0229 | 41.1474 | 32.8064 | 6.6851 | 125.5133 | -2.1004 | 62.7566 | 96.0602 | 75.1413 | 6.6345 | 230.842 | -2.5529 | 115.421 | 184.7379 | 146.2642
6.8813 | 50.0424 | -2.6071 | 25.0212 | 41.3877 | 33.0473 | 6.6884 | 125.4181 | -2.1014 | 62.7091 | 95.9707 | 75.0677 | 6.6374 | 230.9648 | -2.5534 | 115.4824 | 184.8333 | 146.3392
6.885 | 49.8632 | -2.6081 | 24.9316 | 41.1232 | 32.8127 | 6.6922 | 125.456 | -2.1014 | 62.728 | 96.2637 | 75.3543 | 6.641 | 230.9536 | -2.5539 | 115.4768 | 184.8548 | 146.3625
6.8887 | 49.9476 | -2.6086 | 24.9738 | 41.1825 | 32.8579 | 6.6963 | 125.4928 | -2.1019 | 62.7464 | 96.1391 | 75.2237 | 6.6447 | 230.8974 | -2.5548 | 115.4487 | 184.7088 | 146.2259
6.8924 | 50.0321 | -2.6086 | 25.0161 | 41.2918 | 32.9531 | 6.6999 | 125.7074 | -2.1024 | 62.8537 | 96.3105 | 75.3592 | 6.6482 | 230.8865 | -2.5553 | 115.4433 | 184.7144 | 146.2333
6.8961 | 50.0287 | -2.6091 | 25.0144 | 41.2571 | 32.919 | 6.704 | 125.6109 | -2.1033 | 62.8055 | 96.1583 | 75.2232 | 6.6518 | 231.0072 | -2.5558 | 115.5036 | 184.6988 | 146.1976
6.8996 | 50.0692 | -2.61 | 25.0346 | 41.2094 | 32.8646 | 6.7078 | 125.4259 | -2.1048 | 62.713 | 95.967 | 75.0627 | 6.6554 | 231.084 | -2.5563 | 115.542 | 184.9942 | 146.4802
6.9032 | 49.8899 | -2.6115 | 24.945 | 40.9069 | 32.592 | 6.7117 | 125.3746 | -2.1053 | 62.6873 | 96.0984 | 75.2026 | 6.6592 | 231.2041 | -2.5568 | 115.6021 | 185.0733 | 146.5393
6.9062 | 49.8432 | -2.612 | 24.9216 | 40.8337 | 32.5264 | 6.7159 | 125.4555 | -2.1058 | 62.7277 | 96.2559 | 75.3466 | 6.6628 | 231.015 | -2.5582 | 115.5075 | 184.6909 | 146.1884
6.9097 | 49.8402 | -2.612 | 24.9201 | 40.9621 | 32.6554 | 6.7194 | 125.2704 | -2.1077 | 62.6352 | 95.9105 | 75.0321 | 6.6665 | 230.6959 | -2.5587 | 115.3479 | 184.7464 | 146.2971
6.9132 | 49.881 | -2.612 | 24.9405 | 41.0095 | 32.696 | 6.7234 | 125.2637 | -2.1077 | 62.6319 | 96.0822 | 75.2049 | 6.6701 | 230.6836 | -2.5597 | 115.3418 | 184.6044 | 146.1571
6.9167 | 50.0096 | -2.612 | 25.0048 | 41.1768 | 32.8419 | 6.7264 | 125.2576 | -2.1087 | 62.6288 | 96.0622 | 75.186 | 6.673 | 230.4976 | -2.5606 | 115.2488 | 184.4515 | 146.0352
6.9203 | 50.0942 | -2.612 | 25.0471 | 41.1701 | 32.8211 | 6.7305 | 125.2502 | -2.1092 | 62.6251 | 96.0296 | 75.1545 | 6.6765 | 230.6196 | -2.5606 | 115.3098 | 184.4455 | 146.0089
6.9239 | 49.915 | -2.6134 | 24.9575 | 40.8887 | 32.5695 | 6.734 | 125.288 | -2.1096 | 62.644 | 96.0345 | 75.1532 | 6.6801 | 230.3877 | -2.5616 | 115.1938 | 184.5276 | 146.1297
6.9274 | 49.9116 | -2.6144 | 24.9558 | 40.9831 | 32.6645 | 6.738 | 125.2359 | -2.1106 | 62.618 | 96.0686 | 75.1959 | 6.6836 | 230.5526 | -2.5621 | 115.2763 | 184.5881 | 146.1627
6.9311 | 49.952 | -2.6149 | 24.976 | 40.8334 | 32.508 | 6.7415 | 125.3179 | -2.1111 | 62.659 | 96.0686 | 75.1823 | 6.6872 | 230.7182 | -2.5621 | 115.3591 | 184.6969 | 146.2439
6.9338 | 49.9056 | -2.6153 | 24.9528 | 40.9132 | 32.5956 | 6.7451 | 125.4882 | -2.1116 | 62.7441 | 96.2578 | 75.3431 | 6.6908 | 230.6171 | -2.5635 | 115.3085 | 184.6265 | 146.1903
6.9373 | 49.9028 | -2.6149 | 24.9514 | 40.9977 | 32.6806 | 6.7491 | 125.4356 | -2.113 | 62.7178 | 96.1537 | 75.2477 | 6.6944 | 230.6941 | -2.564 | 115.347 | 184.5071 | 146.0581
6.9408 | 49.9874 | -2.6149 | 24.9937 | 41.0751 | 32.7438 | 6.7524 | 125.2963 | -2.114 | 62.6482 | 96.0931 | 75.2104 | 6.698 | 230.549 | -2.5655 | 115.2745 | 184.3917 | 145.9669
6.9443 | 50.0721 | -2.6149 | 25.0361 | 41.1074 | 32.762 | 6.756 | 125.1565 | -2.115 | 62.5783 | 95.8364 | 74.9769 | 6.7016 | 230.3621 | -2.566 | 115.1811 | 184.3993 | 146.0056
6.9479 | 50.1568 | -2.6149 | 25.0784 | 41.2727 | 32.9133 | 6.7587 | 125.1072 | -2.1155 | 62.5536 | 95.7898 | 74.9386 | 6.7044 | 230.2214 | -2.5665 | 115.1107 | 183.931 | 145.5608
6.9514 | 50.2414 | -2.6149 | 25.1207 | 41.2971 | 32.9235 | 6.7623 | 125.2775 | -2.1159 | 62.6387 | 96.0149 | 75.1353 | 6.708 | 230.2542 | -2.5669 | 115.1271 | 184.3124 | 145.9367
6.9549 | 50.238 | -2.6158 | 25.119 | 41.1854 | 32.8124 | 6.7654 | 125.138 | -2.1174 | 62.569 | 95.9333 | 75.077 | 6.7115 | 230.1544 | -2.5679 | 115.0772 | 184.2076 | 145.8486
6.9584 | 50.0591 | -2.6168 | 25.0296 | 40.9431 | 32.5999 | 6.7689 | 125.131 | -2.1184 | 62.5655 | 95.81 | 74.9548 | 6.715 | 230.0996 | -2.5684 | 115.0498 | 184.1163 | 145.7664
6.9619 | 50.0561 | -2.6168 | 25.028 | 41.0306 | 32.6879 | 6.7724 | 124.9032 | -2.1193 | 62.4516 | 95.5822 | 74.7649 | 6.7185 | 230.2205 | -2.5689 | 115.1103 | 184.2938 | 145.9237
6.9646 | 49.8775 | -2.6187 | 24.9388 | 40.8965 | 32.5836 | 6.7756 | 124.8526 | -2.1203 | 62.4263 | 95.6059 | 74.7972 | 6.7221 | 229.8549 | -2.5708 | 114.9274 | 183.8812 | 145.572
6.968 | 49.6548 | -2.6202 | 24.8274 | 40.6663 | 32.3905 | 6.7791 | 124.8903 | -2.1208 | 62.4452 | 95.6889 | 74.8738 | 6.7258 | 229.4911 | -2.5718 | 114.7455 | 183.4274 | 145.1789
6.9714 | 49.5639 | -2.6207 | 24.782 | 40.9059 | 32.6453 | 6.7821 | 124.8837 | -2.1222 | 62.4418 | 95.3587 | 74.5447 | 6.7295 | 229.7013 | -2.5713 | 114.8507 | 183.8105 | 145.5269
6.9748 | 49.6046 | -2.6211 | 24.8023 | 40.9793 | 32.7119 | 6.7855 | 124.7449 | -2.1227 | 62.3724 | 95.2533 | 74.4625 | 6.7331 | 229.6892 | -2.5723 | 114.8446 | 183.7035 | 145.4219
6.9782 | 49.6453 | -2.6216 | 24.8227 | 41.0637 | 32.7895 | 6.7881 | 124.8289 | -2.1227 | 62.4144 | 95.4963 | 74.6915 | 6.7367 | 229.677 | -2.5732 | 114.8385 | 183.6855 | 145.406
6.9818 | 49.642 | -2.6221 | 24.821 | 41.1791 | 32.9054 | 6.7917 | 124.8212 | -2.1242 | 62.4106 | 95.4726 | 74.6691 | 6.7397 | 229.6236 | -2.5737 | 114.8118 | 183.6919 | 145.4213
6.9853 | 49.5509 | -2.6231 | 24.7755 | 40.9157 | 32.6572 | 6.7948 | 124.8155 | -2.1247 | 62.4077 | 95.7478 | 74.9453 | 6.7433 | 229.5678 | -2.5747 | 114.7839 | 183.5681 | 145.3068
6.9888 | 49.5481 | -2.6226 | 24.774 | 41.0142 | 32.7562 | 6.7984 | 124.8978 | -2.1247 | 62.4489 | 95.798 | 74.9817 | 6.7469 | 229.6445 | -2.5752 | 114.8223 | 183.8375 | 145.5634
6.9924 | 49.6326 | -2.6226 | 24.8163 | 41.0515 | 32.7794 | 6.802 | 124.8018 | -2.1261 | 62.4009 | 95.3601 | 74.5598 | 6.7504 | 229.7225 | -2.5752 | 114.8613 | 184.2025 | 145.9154
6.9952 | 49.586 | -2.6236 | 24.793 | 41.0532 | 32.7889 | 6.8051 | 124.9285 | -2.1266 | 62.4643 | 95.5726 | 74.7512 | 6.754 | 230.0177 | -2.5761 | 115.0089 | 184.0081 | 145.6719
6.9987 | 49.6706 | -2.6236 | 24.8353 | 41.0345 | 32.7561 | 6.8089 | 124.9211 | -2.1276 | 62.4605 | 95.8469 | 75.0268 | 6.7579 | 230.0925 | -2.5771 | 115.0462 | 183.9376 | 145.5889
7.0022 | 49.7548 | -2.6245 | 24.8774 | 41.1328 | 32.8403 | 6.8123 | 124.7376 | -2.1285 | 62.3688 | 95.5423 | 74.7527 | 6.7616 | 229.9943 | -2.5771 | 114.9971 | 184.0695 | 145.7372
7.0057 | 49.4006 | -2.626 | 24.7003 | 40.7668 | 32.5334 | 6.8158 | 124.6423 | -2.1295 | 62.3211 | 95.4647 | 74.691 | 6.7652 | 229.8943 | -2.5781 | 114.9472 | 184.0117 | 145.6959
7.009 | 49.3977 | -2.626 | 24.6989 | 40.8494 | 32.6164 | 6.8186 | 124.4151 | -2.131 | 62.2075 | 95.4903 | 74.7544 | 6.769 | 229.9694 | -2.579 | 114.9847 | 184.1313 | 145.803
7.0126 | 49.5259 | -2.6265 | 24.7629 | 40.8675 | 32.6132 | 6.8225 | 124.4964 | -2.1314 | 62.2482 | 95.342 | 74.5926 | 6.7726 | 229.9582 | -2.5795 | 114.9791 | 183.9988 | 145.6724
7.0161 | 49.5667 | -2.6265 | 24.7833 | 40.9339 | 32.6728 | 6.8259 | 124.3571 | -2.1324 | 62.1785 | 95.2504 | 74.5243 | 6.7756 | 230.0376 | -2.5795 | 115.0188 | 184.1874 | 145.8478
7.0196 | 49.6073 | -2.627 | 24.8036 | 41.0932 | 32.8254 | 6.8294 | 124.4837 | -2.1324 | 62.2419 | 95.5368 | 74.7895 | 6.7794 | 230.3331 | -2.58 | 115.1666 | 184.4083 | 146.0194
7.0223 | 49.5173 | -2.627 | 24.7586 | 40.8373 | 32.5844 | 6.8333 | 124.4314 | -2.1339 | 62.2157 | 95.2398 | 74.5012 | 6.7831 | 230.3196 | -2.5815 | 115.1598 | 184.2526 | 145.866
7.0258 | 49.6455 | -2.6274 | 24.8228 | 40.9224 | 32.6482 | 6.8367 | 124.5582 | -2.1339 | 62.2791 | 95.5712 | 74.8115 | 6.7867 | 229.8236 | -2.5829 | 114.9118 | 183.9408 | 145.6369
7.0293 | 49.6425 | -2.6274 | 24.8212 | 40.7889 | 32.5152 | 6.8405 | 124.5055 | -2.1358 | 62.2527 | 95.266 | 74.5151 | 6.7904 | 229.9438 | -2.5834 | 114.9719 | 183.889 | 145.565
7.033 | 49.6393 | -2.6274 | 24.8196 | 40.9343 | 32.6611 | 6.8443 | 124.5422 | -2.1368 | 62.2711 | 95.0645 | 74.3074 | 6.7943 | 229.8861 | -2.5848 | 114.9431 | 183.8363 | 145.5219
7.0367 | 49.6357 | -2.6284 | 24.8178 | 40.8916 | 32.619 | 6.8477 | 124.4471 | -2.1377 | 62.2235 | 95.972 | 75.2308 | 6.798 | 229.6553 | -2.5853 | 114.8277 | 183.6309 | 145.355
7.0404 | 49.6323 | -2.6289 | 24.8161 | 40.8599 | 32.5879 | 6.8506 | 124.3534 | -2.1382 | 62.1767 | 95.0892 | 74.3636 | 6.8016 | 229.8197 | -2.5858 | 114.9098 | 184.0242 | 145.7209
7.0441 | 49.3652 | -2.6313 | 24.6826 | 40.5997 | 32.3721 | 6.8546 | 124.5669 | -2.1387 | 62.2835 | 95.288 | 74.5269 | 6.8053 | 229.7195 | -2.5868 | 114.8597 | 183.9401 | 145.6536
7.0477 | 49.0991 | -2.6318 | 24.5496 | 40.4117 | 32.2285 | 6.8583 | 124.5607 | -2.1387 | 62.2804 | 95.4109 | 74.6508 | 6.8088 | 229.4882 | -2.5877 | 114.7441 | 183.5936 | 145.3456
7.0514 | 49.1833 | -2.6323 | 24.5917 | 40.4588 | 32.2616 | 6.8618 | 124.7309 | -2.1392 | 62.3655 | 95.3911 | 74.6026 | 6.8117 | 229.479 | -2.5882 | 114.7395 | 183.5761 | 145.3296
7.0542 | 49.1809 | -2.6323 | 24.5905 | 40.6416 | 32.4448 | 6.8658 | 124.9008 | -2.1392 | 62.4504 | 95.393 | 74.5762 | 6.8153 | 229.8189 | -2.5887 | 114.9094 | 184.0161 | 145.7129
7.0579 | 49.1777 | -2.6323 | 24.5889 | 40.547 | 32.3507 | 6.8694 | 124.9825 | -2.1397 | 62.4912 | 95.6189 | 74.7885 | 6.819 | 229.7187 | -2.5897 | 114.8593 | 183.772 | 145.4856
7.0616 | 49.2183 | -2.6323 | 24.6092 | 40.6113 | 32.4083 | 6.8732 | 124.8862 | -2.1411 | 62.4431 | 95.4839 | 74.6695 | 6.8227 | 229.443 | -2.5907 | 114.7215 | 183.7103 | 145.4698
7.0652 | 49.3466 | -2.6323 | 24.6733 | 40.6805 | 32.456 | 6.8773 | 125.0559 | -2.1411 | 62.5279 | 95.8768 | 75.0341 | 6.8263 | 229.6972 | -2.5902 | 114.8486 | 183.9193 | 145.6365
7.0689 | 49.3432 | -2.6328 | 24.6716 | 40.7688 | 32.5449 | 6.8809 | 125.0934 | -2.1416 | 62.5467 | 95.8956 | 75.0467 | 6.83 | 229.9928 | -2.5907 | 114.9964 | 184.2272 | 145.8951
7.0725 | 49.2521 | -2.6337 | 24.6261 | 40.6464 | 32.4377 | 6.8843 | 124.8654 | -2.1431 | 62.4327 | 95.7117 | 74.9008 | 6.8336 | 229.9367 | -2.5916 | 114.9684 | 184.1113 | 145.7885
7.0762 | 49.161 | -2.6347 | 24.5805 | 40.4989 | 32.3054 | 6.8882 | 124.8583 | -2.1436 | 62.4291 | 95.7292 | 74.9195 | 6.8373 | 230.012 | -2.5926 | 115.006 | 184.053 | 145.7177
7.0798 | 49.1579 | -2.6347 | 24.5789 | 40.5383 | 32.3454 | 6.8923 | 124.9391 | -2.144 | 62.4696 | 95.7807 | 74.9575 | 6.8411 | 229.869 | -2.5931 | 114.9345 | 183.8436 | 145.5321
7.0827 | 49.2867 | -2.6347 | 24.6434 | 40.7158 | 32.5013 | 6.8962 | 124.9316 | -2.145 | 62.4658 | 95.868 | 75.0461 | 6.8447 | 230.0333 | -2.5936 | 115.0166 | 184.0787 | 145.7399
7.0863 | 49.2836 | -2.6347 | 24.6418 | 40.7742 | 32.5603 | 6.9004 | 124.7906 | -2.1465 | 62.3953 | 95.5147 | 74.7162 | 6.8476 | 230.0679 | -2.594 | 115.034 | 184.1661 | 145.8215
7.09 | 49.2802 | -2.6352 | 24.6401 | 40.5906 | 32.3772 | 6.9044 | 124.4739 | -2.1474 | 62.2369 | 95.3194 | 74.5738 | 6.8513 | 230.0993 | -2.595 | 115.0496 | 184.0029 | 145.653
7.0935 | 49.4083 | -2.6357 | 24.7042 | 40.8827 | 32.648 | 6.9081 | 124.6883 | -2.1474 | 62.3442 | 95.5686 | 74.7872 | 6.8551 | 229.9122 | -2.5955 | 114.9561 | 184.0484 | 145.7297
7.0971 | 49.3611 | -2.6366 | 24.6805 | 40.7151 | 32.4883 | 6.9124 | 124.7688 | -2.1479 | 62.3844 | 95.7469 | 74.9521 | 6.8588 | 229.8997 | -2.5965 | 114.9498 | 184.0343 | 145.7176
7.1007 | 49.1826 | -2.6371 | 24.5913 | 40.878 | 32.6809 | 6.9161 | 124.7615 | -2.1489 | 62.3807 | 95.6364 | 74.8428 | 6.8628 | 230.0628 | -2.5969 | 115.0314 | 184.0599 | 145.7161
7.1043 | 49.2231 | -2.6376 | 24.6116 | 40.7113 | 32.5074 | 6.9194 | 124.5778 | -2.1503 | 62.2889 | 95.3897 | 74.6267 | 6.8665 | 230.0963 | -2.5969 | 115.0481 | 184.3126 | 145.9632
7.1079 | 49.1762 | -2.6376 | 24.5881 | 40.7208 | 32.5248 | 6.9231 | 124.2612 | -2.1518 | 62.1306 | 95.1465 | 74.4363 | 6.8702 | 230.0838 | -2.5979 | 115.0419 | 184.1675 | 145.8202
7.1106 | 49.2614 | -2.6376 | 24.6307 | 40.9124 | 32.7022 | 6.9273 | 124.1202 | -2.1533 | 62.0601 | 95.0072 | 74.3205 | 6.8739 | 230.3354 | -2.5984 | 115.1677 | 184.5743 | 146.1851
7.1143 | 49.258 | -2.6381 | 24.629 | 40.7668 | 32.5571 | 6.9309 | 124.1137 | -2.1537 | 62.0568 | 95.035 | 74.3494 | 6.8775 | 230.4119 | -2.5989 | 115.2059 | 184.6376 | 146.2356
7.1177 | 49.2989 | -2.6381 | 24.6494 | 40.8652 | 32.6487 | 6.9347 | 124.2391 | -2.1542 | 62.1195 | 95.1177 | 74.4112 | 6.8811 | 230.4873 | -2.5998 | 115.2437 | 184.4054 | 145.9909
7.1212 | 49.2079 | -2.639 | 24.604 | 40.5838 | 32.3825 | 6.9387 | 124.3206 | -2.1542 | 62.1603 | 94.9755 | 74.2554 | 6.8841 | 230.1272 | -2.6003 | 115.0636 | 184.2414 | 145.8869
7.1248 | 49.205 | -2.6386 | 24.6025 | 40.7283 | 32.5275 | 6.9421 | 124.5349 | -2.1547 | 62.2674 | 95.3737 | 74.6179 | 6.8876 | 230.2039 | -2.6008 | 115.102 | 184.4958 | 146.1285
7.1284 | 49.2894 | -2.6386 | 24.6447 | 41.0245 | 32.8096 | 6.9459 | 124.6162 | -2.1552 | 62.3081 | 95.4304 | 74.661 | 6.8914 | 229.9713 | -2.6023 | 114.9856 | 184.1617 | 145.8331
7.132 | 49.3297 | -2.6395 | 24.6648 | 40.9958 | 32.7741 | 6.9496 | 124.653 | -2.1562 | 62.3265 | 95.4539 | 74.6784 | 6.895 | 230.1782 | -2.6032 | 115.0891 | 184.2432 | 145.8802
7.1356 | 49.1511 | -2.6405 | 24.5756 | 41.0496 | 32.8577 | 6.9527 | 124.559 | -2.1566 | 62.2795 | 95.493 | 74.7331 | 6.8986 | 230.0804 | -2.6032 | 115.0402 | 184.2733 | 145.9266
7.1391 | 49.1919 | -2.6405 | 24.5959 | 40.788 | 32.5893 | 6.9559 | 124.5531 | -2.1571 | 62.2766 | 95.6001 | 74.8412 | 6.9022 | 230.1997 | -2.6042 | 115.0998 | 184.3661 | 145.9995
7.1421 | 49.1893 | -2.6405 | 24.5946 | 40.7327 | 32.5344 | 6.9597 | 124.6339 | -2.1581 | 62.3169 | 95.6965 | 74.9242 | 6.9058 | 230.4525 | -2.6042 | 115.2262 | 184.6295 | 146.2207
7.1458 | 49.2734 | -2.641 | 24.6367 | 40.9568 | 32.7445 | 6.9631 | 124.5835 | -2.1586 | 62.2918 | 95.5544 | 74.7905 | 6.9095 | 230.2637 | -2.6057 | 115.1318 | 184.3202 | 145.9429
7.1493 | 49.2264 | -2.6415 | 24.6132 | 41.1623 | 32.9579 | 6.9663 | 124.4878 | -2.1605 | 62.2439 | 95.3307 | 74.5828 | 6.9131 | 230.1231 | -2.6052 | 115.0616 | 184.2269 | 145.873
7.153 | 49.1353 | -2.6424 | 24.5677 | 41.0119 | 32.8227 | 6.9699 | 124.1732 | -2.1605 | 62.0866 | 95.3374 | 74.6419 | 6.9168 | 230.4194 | -2.6052 | 115.2097 | 184.528 | 146.1248
7.1565 | 49.0882 | -2.6434 | 24.5441 | 40.8194 | 32.6381 | 6.973 | 124.1663 | -2.162 | 62.0832 | 95.1752 | 74.4808 | 6.9197 | 230.4071 | -2.6071 | 115.2035 | 184.4671 | 146.0659
7.1602 | 48.9975 | -2.6434 | 24.4988 | 40.6881 | 32.5218 | 6.9763 | 124.1603 | -2.1625 | 62.0801 | 95.3892 | 74.6958 | 6.9234 | 230.0879 | -2.6081 | 115.044 | 184.2016 | 145.8536
7.1637 | 48.9507 | -2.6434 | 24.4754 | 40.7587 | 32.6002 | 6.9789 | 124.1548 | -2.1634 | 62.0774 | 95.1206 | 74.4281 | 6.9271 | 229.9888 | -2.6086 | 114.9944 | 184.1461 | 145.8146
7.1673 | 49.0355 | -2.6424 | 24.5178 | 40.804 | 32.6314 | 6.9826 | 124.0153 | -2.1644 | 62.0077 | 96.1579 | 75.4887 | 6.9307 | 230.1101 | -2.6086 | 115.0551 | 184.2518 | 145.9001
7.1701 | 49.1206 | -2.6424 | 24.5603 | 41.0525 | 32.8657 | 6.9857 | 123.9209 | -2.1654 | 61.9604 | 95.1158 | 74.4623 | 6.9344 | 230.0538 | -2.6095 | 115.0269 | 184.3457 | 146.0034
7.1737 | 49.2485 | -2.6429 | 24.6242 | 40.9855 | 32.7774 | 6.9892 | 123.958 | -2.1663 | 61.979 | 94.9665 | 74.3068 | 6.938 | 230.1741 | -2.61 | 115.087 | 184.5829 | 146.2205
7.1773 | 49.2454 | -2.6429 | 24.6227 | 40.871 | 32.6634 | 6.9929 | 123.8186 | -2.1673 | 61.9093 | 95.0838 | 74.4474 | 6.9416 | 230.3822 | -2.6105 | 115.1911 | 184.477 | 146.08
7.1809 | 49.2421 | -2.6434 | 24.621 | 40.9194 | 32.7123 | 6.996 | 124.0332 | -2.1678 | 62.0166 | 95.1222 | 74.45 | 6.9453 | 230.0193 | -2.6115 | 115.0097 | 184.3496 | 146.0131
7.1845 | 49.37 | -2.6439 | 24.685 | 41.0314 | 32.803 | 6.9998 | 123.8935 | -2.1688 | 61.9468 | 94.8725 | 74.2236 | 6.949 | 230.0955 | -2.6119 | 115.0477 | 184.4818 | 146.1325
7.1882 | 49.4546 | -2.6429 | 24.7273 | 41.0606 | 32.8181 | 7.0034 | 123.7983 | -2.1697 | 61.8992 | 94.806 | 74.1729 | 6.9526 | 230.1281 | -2.6124 | 115.064 | 184.3481 | 145.9934
7.1918 | 49.4078 | -2.6429 | 24.7039 | 40.9032 | 32.6685 | 7.0067 | 123.9685 | -2.1702 | 61.9843 | 95.0711 | 74.4097 | 6.9556 | 229.9862 | -2.6134 | 114.9931 | 184.3313 | 146.0002
7.1955 | 49.5358 | -2.6429 | 24.7679 | 41.0681 | 32.8122 | 7.0096 | 123.9626 | -2.1712 | 61.9813 | 95.1323 | 74.4718 | 6.9593 | 229.9747 | -2.6139 | 114.9874 | 184.3876 | 146.0585
7.1992 | 49.5759 | -2.6439 | 24.7879 | 41.1093 | 32.8467 | 7.0134 | 123.9998 | -2.1717 | 61.9999 | 95.3039 | 74.6373 | 6.963 | 230.2271 | -2.6139 | 115.1135 | 184.4868 | 146.1156
7.2022 | 49.5731 | -2.6444 | 24.7865 | 41.108 | 32.8458 | 7.0171 | 124.1693 | -2.1721 | 62.0846 | 95.4087 | 74.7138 | 6.9667 | 230.3449 | -2.6153 | 115.1724 | 184.4868 | 146.096
7.2058 | 49.5262 | -2.6444 | 24.7631 | 40.9735 | 32.7192 | 7.0208 | 124.2062 | -2.1731 | 62.1031 | 95.3833 | 74.6822 | 6.9705 | 230.378 | -2.6153 | 115.189 | 184.7644 | 146.3681
7.2095 | 49.6105 | -2.6444 | 24.8052 | 40.9537 | 32.6852 | 7.0249 | 123.978 | -2.1741 | 61.989 | 95.1033 | 74.4403 | 6.9742 | 230.3217 | -2.6163 | 115.1608 | 184.5903 | 146.2034
7.2131 | 49.6948 | -2.6444 | 24.8474 | 41.1838 | 32.9014 | 7.0286 | 124.0153 | -2.1746 | 62.0077 | 95.339 | 74.6698 | 6.978 | 230.3527 | -2.6173 | 115.1763 | 184.6189 | 146.2268
7.2168 | 49.5157 | -2.6468 | 24.7579 | 40.9775 | 32.7249 | 7.0323 | 124.0527 | -2.1751 | 62.0263 | 95.4017 | 74.7262 | 6.9817 | 230.2537 | -2.6178 | 115.1268 | 184.6185 | 146.2429
7.2203 | 49.2941 | -2.6468 | 24.647 | 40.8687 | 32.653 | 7.0363 | 124.0008 | -2.176 | 62.0004 | 95.2739 | 74.6071 | 6.9855 | 230.1971 | -2.6187 | 115.0985 | 184.7403 | 146.3741
7.2239 | 49.3782 | -2.6473 | 24.6891 | 40.9088 | 32.6791 | 7.0399 | 124.0378 | -2.177 | 62.0189 | 95.3525 | 74.6795 | 6.9894 | 230.3591 | -2.6197 | 115.1796 | 184.5514 | 146.1582
7.2276 | 49.1999 | -2.6477 | 24.6 | 40.7198 | 32.5198 | 7.043 | 123.9434 | -2.178 | 61.9717 | 95.2864 | 74.6291 | 6.9926 | 230.218 | -2.6202 | 115.109 | 184.4619 | 146.0922
7.2306 | 49.2409 | -2.6482 | 24.6204 | 40.6733 | 32.4665 | 7.0467 | 123.9367 | -2.1784 | 61.9683 | 95.3351 | 74.6789 | 6.9965 | 230.0299 | -2.6211 | 115.0149 | 184.4739 | 146.1356
7.2343 | 49.2377 | -2.6482 | 24.6188 | 40.9287 | 32.7224 | 7.0507 | 123.9295 | -2.1789 | 61.9647 | 95.3575 | 74.7026 | 7.0005 | 229.929 | -2.6221 | 114.9645 | 184.5496 | 146.2281
7.238 | 49.3219 | -2.6482 | 24.6609 | 40.8638 | 32.6435 | 7.0542 | 124.0557 | -2.1789 | 62.0279 | 95.3426 | 74.6667 | 7.0043 | 229.8297 | -2.6226 | 114.9149 | 184.326 | 146.0211
7.2417 | 49.3185 | -2.6487 | 24.6592 | 40.8321 | 32.6124 | 7.0581 | 123.8268 | -2.1809 | 61.9134 | 95.1854 | 74.5476 | 7.0081 | 229.5544 | -2.6236 | 114.7772 | 184.1004 | 145.8414
7.2455 | 49.2711 | -2.6497 | 24.6356 | 40.6715 | 32.4597 | 7.062 | 123.7758 | -2.1814 | 61.8879 | 95.2979 | 74.6686 | 7.0119 | 229.5864 | -2.624 | 114.7932 | 184.2495 | 145.9851
7.2491 | 49.0928 | -2.6507 | 24.5464 | 40.4575 | 32.2753 | 7.0657 | 123.7239 | -2.1828 | 61.862 | 95.0991 | 74.4785 | 7.0157 | 229.6185 | -2.6245 | 114.8092 | 184.2906 | 146.0208
7.2527 | 49.0458 | -2.6511 | 24.5229 | 40.867 | 32.6927 | 7.0698 | 123.4513 | -2.1843 | 61.7256 | 95.144 | 74.5687 | 7.0195 | 229.3859 | -2.626 | 114.6929 | 183.9124 | 145.6815
7.2564 | 48.8674 | -2.6521 | 24.4337 | 40.6569 | 32.5124 | 7.0736 | 123.6205 | -2.1847 | 61.8103 | 95.1796 | 74.5762 | 7.0232 | 229.2442 | -2.626 | 114.6221 | 184.0646 | 145.8572
7.2591 | 48.8214 | -2.6521 | 24.4107 | 40.5459 | 32.409 | 7.0768 | 123.5706 | -2.1852 | 61.7853 | 95.1697 | 74.5746 | 7.0269 | 229.4516 | -2.6265 | 114.7258 | 184.2503 | 146.0084
7.2624 | 48.731 | -2.6526 | 24.3655 | 40.4288 | 32.3069 | 7.0804 | 123.7402 | -2.1857 | 61.8701 | 95.3306 | 74.7072 | 7.0298 | 229.3976 | -2.6274 | 114.6988 | 184.0104 | 145.7775
7.266 | 48.8149 | -2.6536 | 24.4074 | 40.5188 | 32.383 | 7.0847 | 123.7319 | -2.1867 | 61.8659 | 95.2415 | 74.6195 | 7.0336 | 229.2109 | -2.6279 | 114.6054 | 184.0611 | 145.8593
7.2695 | 48.6808 | -2.6536 | 24.3404 | 40.4628 | 32.3493 | 7.0886 | 123.7689 | -2.1872 | 61.8844 | 95.2221 | 74.5939 | 7.0373 | 229.1109 | -2.6289 | 114.5555 | 183.9483 | 145.7631
7.2731 | 48.6336 | -2.6545 | 24.3168 | 40.3373 | 32.2317 | 7.0924 | 123.938 | -2.1877 | 61.969 | 95.3697 | 74.7134 | 7.0411 | 229.3193 | -2.6289 | 114.6596 | 184.2254 | 146.0056
7.2768 | 48.5866 | -2.655 | 24.2933 | 40.3328 | 32.2351 | 7.0968 | 123.753 | -2.1891 | 61.8765 | 95.3133 | 74.6878 | 7.0447 | 229.2196 | -2.6299 | 114.6098 | 184.1387 | 145.9354
7.2804 | 48.627 | -2.6555 | 24.3135 | 40.2811 | 32.1766 | 7.1005 | 123.7017 | -2.1901 | 61.8509 | 95.2218 | 74.6048 | 7.0483 | 229.2522 | -2.6303 | 114.6261 | 184.2841 | 146.0754
7.2842 | 48.6679 | -2.654 | 24.334 | 40.5344 | 32.4231 | 7.1046 | 123.6498 | -2.191 | 61.8249 | 95.3859 | 74.7776 | 7.0518 | 229.2413 | -2.6308 | 114.6207 | 184.1137 | 145.9068
7.2871 | 48.8409 | -2.6521 | 24.4205 | 40.6837 | 32.5435 | 7.1077 | 123.7321 | -2.1915 | 61.866 | 95.4041 | 74.7821 | 7.0554 | 229.1417 | -2.6318 | 114.5708 | 183.9279 | 145.7377
7.2908 | 49.0129 | -2.6511 | 24.5064 | 40.8146 | 32.6458 | 7.112 | 123.8558 | -2.1925 | 61.9279 | 95.2691 | 74.6265 | 7.059 | 229.3055 | -2.6323 | 114.6527 | 184.0289 | 145.8113
7.2945 | 49.0968 | -2.6516 | 24.5484 | 40.9186 | 32.7358 | 7.1156 | 123.7613 | -2.193 | 61.8806 | 95.1949 | 74.568 | 7.0628 | 229.2938 | -2.6328 | 114.6469 | 184.1451 | 145.9295
7.2981 | 48.8738 | -2.6555 | 24.4369 | 40.6065 | 32.4609 | 7.1195 | 123.8868 | -2.193 | 61.9434 | 95.3466 | 74.6988 | 7.0658 | 229.4155 | -2.6332 | 114.7078 | 184.185 | 145.9491
7.3018 | 48.8271 | -2.655 | 24.4136 | 40.5831 | 32.4452 | 7.1236 | 123.8788 | -2.194 | 61.9394 | 95.3548 | 74.7083 | 7.0695 | 229.4031 | -2.6342 | 114.7015 | 184.0559 | 145.822
7.3055 | 48.8236 | -2.656 | 24.4118 | 40.5044 | 32.3672 | 7.1271 | 124.0484 | -2.1944 | 62.0242 | 95.3896 | 74.7149 | 7.0733 | 229.4351 | -2.6347 | 114.7175 | 184.0449 | 145.8058
7.3091 | 48.8641 | -2.656 | 24.4321 | 40.5987 | 32.4547 | 7.1309 | 124.262 | -2.1944 | 62.131 | 95.8294 | 75.1191 | 7.0768 | 229.292 | -2.6357 | 114.646 | 183.8905 | 145.6752
7.3127 | 48.8172 | -2.6565 | 24.4086 | 40.6783 | 32.5421 | 7.1347 | 124.4317 | -2.1944 | 62.2158 | 95.8792 | 75.1406 | 7.0805 | 229.1504 | -2.6357 | 114.5752 | 184.0167 | 145.825
7.3154 | 48.771 | -2.6569 | 24.3855 | 40.4882 | 32.3597 | 7.1381 | 124.3369 | -2.1954 | 62.1684 | 95.7729 | 75.0501 | 7.0842 | 229.4013 | -2.6361 | 114.7007 | 184.0702 | 145.8367
7.3189 | 48.6803 | -2.6579 | 24.3401 | 40.286 | 32.1726 | 7.1411 | 124.2868 | -2.1964 | 62.1434 | 95.703 | 74.9885 | 7.0878 | 229.7868 | -2.6352 | 114.8934 | 184.4249 | 146.1271
7.3223 | 48.5462 | -2.6584 | 24.2731 | 40.365 | 32.2739 | 7.1447 | 124.2804 | -2.1969 | 62.1402 | 95.6908 | 74.9774 | 7.0916 | 230.0366 | -2.6361 | 115.0183 | 184.6059 | 146.2664
7.326 | 48.4553 | -2.6594 | 24.2276 | 40.1756 | 32.0997 | 7.1485 | 124.2289 | -2.1978 | 62.1145 | 95.7402 | 75.0354 | 7.0954 | 229.9801 | -2.6371 | 114.9901 | 184.4917 | 146.1617
7.3296 | 48.4085 | -2.6594 | 24.2043 | 40.1793 | 32.1112 | 7.1518 | 124.2668 | -2.1983 | 62.1334 | 96.8512 | 76.1401 | 7.099 | 229.9679 | -2.6381 | 114.984 | 184.4427 | 146.1147
7.3332 | 48.5364 | -2.6594 | 24.2682 | 40.3302 | 32.2408 | 7.1554 | 124.3042 | -2.1988 | 62.1521 | 95.825 | 75.1076 | 7.1018 | 229.7404 | -2.6386 | 114.8702 | 184.367 | 146.077
7.3367 | 48.5771 | -2.6594 | 24.2885 | 40.2245 | 32.1283 | 7.1589 | 124.1648 | -2.2002 | 62.0824 | 95.6474 | 74.9533 | 7.1056 | 229.1573 | -2.6405 | 114.5786 | 183.7847 | 145.5918
7.3404 | 48.4862 | -2.6603 | 24.2431 | 39.9302 | 31.8492 | 7.1621 | 124.1149 | -2.2007 | 62.0574 | 95.7455 | 75.0597 | 7.1092 | 229.1451 | -2.6415 | 114.5726 | 183.6017 | 145.4108
7.3439 | 48.5267 | -2.6608 | 24.2633 | 40.1695 | 32.0817 | 7.1657 | 124.1963 | -2.2012 | 62.0981 | 95.6262 | 74.9269 | 7.1128 | 229.2245 | -2.6405 | 114.6122 | 183.9483 | 145.7442
7.3467 | 48.3056 | -2.6618 | 24.1528 | 40.1221 | 32.0711 | 7.169 | 124.0572 | -2.2027 | 62.0286 | 95.4748 | 74.7986 | 7.1165 | 229.1662 | -2.6424 | 114.5831 | 183.9703 | 145.776
7.3502 | 48.3026 | -2.6618 | 24.1513 | 40.4096 | 32.3591 | 7.1718 | 124.008 | -2.2032 | 62.004 | 95.2773 | 74.6093 | 7.1201 | 229.1551 | -2.6429 | 114.5775 | 183.8848 | 145.6923
7.3539 | 48.3867 | -2.6618 | 24.1934 | 40.3226 | 32.2582 | 7.1748 | 124.1343 | -2.2036 | 62.0672 | 95.5735 | 74.8845 | 7.1237 | 229.0128 | -2.6434 | 114.5064 | 183.5297 | 145.3609
7.3575 | 48.4271 | -2.6623 | 24.2136 | 40.4799 | 32.4087 | 7.1785 | 124.3035 | -2.2041 | 62.1517 | 95.8071 | 75.0899 | 7.1274 | 228.9993 | -2.6449 | 114.4997 | 183.4191 | 145.2526
7.361 | 48.5114 | -2.6623 | 24.2557 | 40.561 | 32.4758 | 7.1818 | 124.3413 | -2.2046 | 62.1707 | 95.7691 | 75.0456 | 7.131 | 229.0319 | -2.6453 | 114.5159 | 183.8335 | 145.6615
7.3646 | 48.5081 | -2.6627 | 24.2541 | 40.3284 | 32.2437 | 7.185 | 124.4668 | -2.2056 | 62.2334 | 95.7839 | 75.0395 | 7.1348 | 228.7559 | -2.6468 | 114.378 | 183.4096 | 145.2837
7.3683 | 48.5922 | -2.6627 | 24.2961 | 40.4665 | 32.3678 | 7.1888 | 124.3274 | -2.2065 | 62.1637 | 95.8334 | 75.1121 | 7.1376 | 228.9239 | -2.6463 | 114.462 | 183.6576 | 145.5036
7.3718 | 48.5892 | -2.6627 | 24.2946 | 40.555 | 32.4568 | 7.1921 | 124.4972 | -2.207 | 62.2486 | 95.9913 | 75.2418 | 7.1413 | 228.7807 | -2.6473 | 114.3903 | 183.7131 | 145.5829
7.3747 | 48.6304 | -2.6627 | 24.3152 | 40.7045 | 32.5995 | 7.1956 | 124.5787 | -2.2075 | 62.2893 | 96.0531 | 75.29 | 7.1449 | 229.0754 | -2.6478 | 114.5377 | 184.0795 | 145.9002
7.3784 | 48.7146 | -2.6623 | 24.3573 | 40.7176 | 32.5985 | 7.1995 | 124.4831 | -2.2085 | 62.2416 | 95.9444 | 75.1972 | 7.1485 | 228.9331 | -2.6482 | 114.4666 | 183.8414 | 145.6859
7.3822 | 48.6675 | -2.6627 | 24.3338 | 40.7951 | 32.6839 | 7.2023 | 124.1691 | -2.2099 | 62.0845 | 95.6236 | 74.9287 | 7.152 | 229.0533 | -2.6487 | 114.5267 | 183.9546 | 145.779
7.3859 | 48.7078 | -2.6632 | 24.3539 | 40.8543 | 32.7363 | 7.2059 | 124.2944 | -2.2104 | 62.1472 | 95.8812 | 75.1655 | 7.1556 | 229.2596 | -2.6497 | 114.6298 | 183.8808 | 145.6708
7.3896 | 48.6168 | -2.6647 | 24.3084 | 40.4399 | 32.3371 | 7.2094 | 124.2869 | -2.2119 | 62.1434 | 95.9396 | 75.2252 | 7.1593 | 229.0724 | -2.6507 | 114.5362 | 183.8543 | 145.6755
7.3933 | 48.3953 | -2.6652 | 24.1976 | 40.5122 | 32.4464 | 7.2134 | 124.1038 | -2.2124 | 62.0519 | 95.6642 | 74.9802 | 7.163 | 228.9289 | -2.6516 | 114.4644 | 183.8216 | 145.6668
7.397 | 48.4357 | -2.6652 | 24.2179 | 40.3055 | 32.2328 | 7.2167 | 124.1417 | -2.2128 | 62.0708 | 95.7882 | 75.0979 | 7.1666 | 228.8293 | -2.6526 | 114.4147 | 183.578 | 145.4397
7.4006 | 48.5197 | -2.6656 | 24.2598 | 40.6695 | 32.5829 | 7.2206 | 124.1785 | -2.2133 | 62.0893 | 95.8366 | 75.1402 | 7.1696 | 228.4715 | -2.6526 | 114.2358 | 183.323 | 145.2445
7.4035 | 48.5172 | -2.6656 | 24.2586 | 40.4962 | 32.41 | 7.2244 | 124.3908 | -2.2143 | 62.1954 | 95.9979 | 75.2661 | 7.1733 | 228.2823 | -2.6545 | 114.1411 | 182.9906 | 144.9436
7.4073 | 48.4263 | -2.6666 | 24.2132 | 40.3519 | 32.2809 | 7.2279 | 124.2954 | -2.2158 | 62.1477 | 95.8563 | 75.1404 | 7.177 | 228.3146 | -2.655 | 114.1573 | 183.1588 | 145.1064
7.4109 | 48.1609 | -2.6681 | 24.0805 | 40.2734 | 32.2465 | 7.232 | 123.9354 | -2.2172 | 61.9677 | 95.5215 | 74.8656 | 7.1806 | 228.4345 | -2.6555 | 114.2172 | 183.2438 | 145.1714
7.4144 | 48.1145 | -2.6676 | 24.0573 | 40.0901 | 32.071 | 7.2349 | 123.841 | -2.2187 | 61.9205 | 95.5524 | 74.9123 | 7.1843 | 228.5551 | -2.6555 | 114.2776 | 183.4451 | 145.3526
7.4179 | 48.2426 | -2.6671 | 24.1213 | 40.0071 | 31.9667 | 7.2389 | 123.5691 | -2.2201 | 61.7845 | 95.4806 | 74.8858 | 7.1879 | 228.7634 | -2.6555 | 114.3817 | 183.5833 | 145.456
7.4214 | 48.1959 | -2.6671 | 24.098 | 40.1608 | 32.1281 | 7.2425 | 123.4741 | -2.2211 | 61.7371 | 95.3092 | 74.7302 | 7.1917 | 229.1439 | -2.6565 | 114.5719 | 183.8996 | 145.709
7.4249 | 48.105 | -2.669 | 24.0525 | 40.0385 | 32.021 | 7.2466 | 123.5991 | -2.2211 | 61.7995 | 95.4197 | 74.8199 | 7.1956 | 229.1309 | -2.6574 | 114.5654 | 183.8882 | 145.6997
7.4285 | 48.1453 | -2.6695 | 24.0727 | 40.1697 | 32.1455 | 7.2506 | 123.4584 | -2.223 | 61.7292 | 95.3546 | 74.7782 | 7.1993 | 228.9884 | -2.6579 | 114.4942 | 184.0301 | 145.8653
7.4322 | 48.0547 | -2.67 | 24.0274 | 40.0795 | 32.0704 | 7.2542 | 123.4964 | -2.223 | 61.7482 | 95.5556 | 74.9728 | 7.203 | 229.0207 | -2.6584 | 114.5103 | 183.9882 | 145.8181
7.4351 | 48.0959 | -2.67 | 24.0479 | 40.071 | 32.0551 | 7.2584 | 123.6645 | -2.2235 | 61.8322 | 95.6647 | 75.0539 | 7.206 | 229.0538 | -2.6594 | 114.5269 | 184.0069 | 145.8313
7.4388 | 48.0931 | -2.669 | 24.0465 | 39.7665 | 31.751 | 7.262 | 123.6579 | -2.224 | 61.829 | 95.6455 | 75.0358 | 7.2098 | 228.9558 | -2.6594 | 114.4779 | 183.8779 | 145.7186
7.4424 | 48.2652 | -2.6671 | 24.1326 | 40.1224 | 32.0782 | 7.2651 | 123.6077 | -2.225 | 61.8039 | 95.6425 | 75.0412 | 7.2136 | 229.0741 | -2.6603 | 114.537 | 183.9681 | 145.7891
7.4461 | 48.4366 | -2.6666 | 24.2183 | 40.423 | 32.3503 | 7.2689 | 123.4687 | -2.2259 | 61.7344 | 95.445 | 74.8669 | 7.2174 | 229.0613 | -2.6613 | 114.5307 | 183.7928 | 145.616
7.4498 | 48.4334 | -2.6666 | 24.2167 | 40.3845 | 32.3122 | 7.2731 | 123.549 | -2.2264 | 61.7745 | 95.4562 | 74.8647 | 7.2212 | 228.7877 | -2.6618 | 114.3938 | 183.4881 | 145.3568
7.4534 | 48.5609 | -2.6671 | 24.2805 | 40.4943 | 32.4008 | 7.2769 | 123.2331 | -2.2284 | 61.6165 | 94.9805 | 74.4416 | 7.2249 | 228.8199 | -2.6623 | 114.41 | 183.7443 | 145.6076
7.4572 | 48.6449 | -2.6671 | 24.3224 | 40.4772 | 32.3698 | 7.2809 | 123.2253 | -2.2293 | 61.6127 | 95.0337 | 74.4962 | 7.2287 | 228.5443 | -2.6637 | 114.2721 | 183.4366 | 145.3459
7.4609 | 48.5973 | -2.669 | 24.2987 | 40.3767 | 32.2771 | 7.2852 | 123.3499 | -2.2293 | 61.675 | 95.278 | 74.7197 | 7.2323 | 228.4459 | -2.6642 | 114.2229 | 183.3884 | 145.3141
7.4638 | 48.5509 | -2.67 | 24.2754 | 40.3665 | 32.2747 | 7.2889 | 123.4755 | -2.2293 | 61.7377 | 95.4078 | 74.8285 | 7.2361 | 228.3458 | -2.6652 | 114.1729 | 183.3295 | 145.2719
7.4674 | 48.4604 | -2.6705 | 24.2302 | 40.2353 | 32.1586 | 7.2931 | 123.3351 | -2.2308 | 61.6676 | 95.1147 | 74.5589 | 7.2399 | 228.509 | -2.6657 | 114.2545 | 183.6711 | 145.5863
7.471 | 48.4571 | -2.671 | 24.2286 | 40.2628 | 32.1866 | 7.2974 | 123.1951 | -2.2317 | 61.5976 | 95.1039 | 74.5713 | 7.2429 | 228.6305 | -2.6661 | 114.3152 | 183.8969 | 145.7919
7.4746 | 48.3229 | -2.6719 | 24.1614 | 40.2977 | 32.2439 | 7.3007 | 123.1891 | -2.2322 | 61.5946 | 95.0789 | 74.5474 | 7.2465 | 228.4011 | -2.6666 | 114.2006 | 183.4973 | 145.4305
7.4783 | 48.3197 | -2.6719 | 24.1598 | 40.1752 | 32.1219 | 7.3045 | 123.2695 | -2.2332 | 61.6347 | 94.9742 | 74.4293 | 7.2502 | 228.3451 | -2.6676 | 114.1725 | 183.5904 | 145.5329
7.4819 | 48.2727 | -2.6729 | 24.1363 | 40.1857 | 32.1403 | 7.3087 | 123.0414 | -2.2347 | 61.5207 | 94.7143 | 74.2074 | 7.2537 | 228.5088 | -2.6681 | 114.2544 | 183.6473 | 145.5625
7.4856 | 48.1384 | -2.6739 | 24.0692 | 39.8387 | 31.8156 | 7.313 | 122.9892 | -2.2356 | 61.4946 | 94.8753 | 74.3771 | 7.2574 | 228.6272 | -2.6691 | 114.3136 | 183.4816 | 145.3771
7.4892 | 48.0915 | -2.6744 | 24.0458 | 39.9043 | 31.8891 | 7.3167 | 123.1581 | -2.2361 | 61.5791 | 95.1178 | 74.5914 | 7.2611 | 228.5711 | -2.67 | 114.2856 | 183.4727 | 145.3775
7.4928 | 48.0884 | -2.6744 | 24.0442 | 39.9408 | 31.926 | 7.3209 | 123.0178 | -2.2376 | 61.5089 | 95.0198 | 74.5168 | 7.2648 | 228.6906 | -2.6705 | 114.3453 | 183.5984 | 145.4833
7.4956 | 48.0425 | -2.6744 | 24.0212 | 39.9818 | 31.9747 | 7.3249 | 122.8345 | -2.2385 | 61.4173 | 94.8963 | 74.4238 | 7.2685 | 228.5472 | -2.6715 | 114.2736 | 183.4769 | 145.3857
7.499 | 48.1267 | -2.6744 | 24.0633 | 39.8629 | 31.8418 | 7.3288 | 122.6948 | -2.24 | 61.3474 | 94.7195 | 74.2704 | 7.2721 | 228.5797 | -2.672 | 114.2899 | 183.6032 | 145.5066
7.5026 | 48.1236 | -2.6744 | 24.0618 | 40.1384 | 32.1178 | 7.3331 | 122.731 | -2.2405 | 61.3655 | 94.8257 | 74.3705 | 7.2757 | 228.7431 | -2.6724 | 114.3715 | 183.7199 | 145.596
7.506 | 48.1205 | -2.6748 | 24.0603 | 40.0899 | 32.0698 | 7.3362 | 122.8569 | -2.241 | 61.4285 | 94.9447 | 74.4686 | 7.2786 | 228.8647 | -2.6729 | 114.4324 | 183.8738 | 145.7297
7.5094 | 48.2046 | -2.6753 | 24.1023 | 40.1719 | 32.1378 | 7.3403 | 122.6291 | -2.2424 | 61.3145 | 94.733 | 74.2948 | 7.2824 | 228.9839 | -2.6734 | 114.4919 | 183.9434 | 145.7794
7.5127 | 48.1582 | -2.6753 | 24.0791 | 39.9817 | 31.9554 | 7.3439 | 122.5348 | -2.2429 | 61.2674 | 94.7569 | 74.3344 | 7.2859 | 229.0166 | -2.6739 | 114.5083 | 184.1188 | 145.9494
7.5161 | 48.1551 | -2.6758 | 24.0775 | 40.0532 | 32.0274 | 7.348 | 122.5269 | -2.2439 | 61.2635 | 94.775 | 74.3539 | 7.2897 | 228.8733 | -2.6749 | 114.4367 | 183.9573 | 145.8117
7.5195 | 48.0648 | -2.6763 | 24.0324 | 40.0302 | 32.0194 | 7.3517 | 122.2998 | -2.2453 | 61.1499 | 94.7296 | 74.3463 | 7.2933 | 228.6856 | -2.6763 | 114.3428 | 183.5106 | 145.3963
7.5223 | 47.9751 | -2.6768 | 23.9876 | 40.1494 | 32.1535 | 7.3553 | 122.3367 | -2.2463 | 61.1683 | 94.7121 | 74.3227 | 7.297 | 228.6306 | -2.6768 | 114.3153 | 183.3931 | 145.288
7.5258 | 47.9282 | -2.6777 | 23.9641 | 39.945 | 31.957 | 7.3592 | 122.3735 | -2.2468 | 61.1868 | 94.7006 | 74.305 | 7.3006 | 228.5323 | -2.6773 | 114.2661 | 183.307 | 145.2183
7.5292 | 47.8382 | -2.6777 | 23.9191 | 39.811 | 31.838 | 7.3626 | 122.3224 | -2.2482 | 61.1612 | 94.3922 | 74.0051 | 7.3042 | 228.7391 | -2.6778 | 114.3696 | 183.8025 | 145.6793
7.5327 | 47.9223 | -2.6777 | 23.9612 | 39.8631 | 31.876 | 7.3661 | 122.1845 | -2.2487 | 61.0922 | 94.4813 | 74.1172 | 7.3077 | 228.7719 | -2.6782 | 114.3859 | 183.6759 | 145.5473
7.5362 | 47.9189 | -2.6787 | 23.9595 | 39.9995 | 32.013 | 7.3688 | 122.1789 | -2.2497 | 61.0895 | 94.2296 | 73.8665 | 7.3105 | 228.7609 | -2.6797 | 114.3804 | 183.7156 | 145.5887
7.5398 | 47.8286 | -2.6792 | 23.9143 | 39.9794 | 32.0079 | 7.3726 | 122.2603 | -2.2497 | 61.1302 | 94.5233 | 74.1466 | 7.3142 | 228.4017 | -2.6797 | 114.2009 | 183.348 | 145.281
7.5433 | 47.7383 | -2.6797 | 23.8692 | 39.8193 | 31.8629 | 7.3758 | 122.2973 | -2.2511 | 61.1486 | 94.632 | 74.2491 | 7.3178 | 228.2588 | -2.6807 | 114.1294 | 183.4376 | 145.3945
7.5468 | 47.8224 | -2.6797 | 23.9112 | 39.7673 | 31.7969 | 7.3793 | 122.2904 | -2.2521 | 61.1452 | 94.7146 | 74.3329 | 7.3214 | 228.3784 | -2.6812 | 114.1892 | 183.5105 | 145.4474
7.5503 | 47.8194 | -2.6797 | 23.9097 | 39.9758 | 32.0059 | 7.3829 | 122.24 | -2.2526 | 61.12 | 94.7145 | 74.3412 | 7.325 | 228.3662 | -2.6821 | 114.1831 | 183.3485 | 145.2875
7.553 | 47.9042 | -2.6797 | 23.9521 | 39.9762 | 31.9922 | 7.3861 | 122.1893 | -2.254 | 61.0946 | 94.5083 | 74.1434 | 7.3287 | 228.3112 | -2.6826 | 114.1556 | 183.491 | 145.4392
7.5565 | 47.8577 | -2.6797 | 23.9288 | 39.987 | 32.0107 | 7.3896 | 122.0947 | -2.255 | 61.0474 | 94.4341 | 74.085 | 7.3322 | 228.4737 | -2.6836 | 114.2368 | 183.4954 | 145.4164
7.56 | 47.9418 | -2.6797 | 23.9709 | 39.844 | 31.8537 | 7.3933 | 122.0444 | -2.2555 | 61.0222 | 94.466 | 74.1252 | 7.3359 | 228.1561 | -2.6845 | 114.0781 | 183.2417 | 145.2157
7.5634 | 47.9828 | -2.6787 | 23.9914 | 40.0314 | 32.0343 | 7.3961 | 122.1269 | -2.256 | 61.0634 | 94.6593 | 74.3048 | 7.3397 | 228.1022 | -2.6845 | 114.0511 | 183.2327 | 145.2157
7.5668 | 47.9365 | -2.6782 | 23.9683 | 39.9892 | 31.9998 | 7.3993 | 122.1643 | -2.2569 | 61.0822 | 94.6381 | 74.2774 | 7.3433 | 228.4833 | -2.685 | 114.2417 | 183.5953 | 145.5148
7.5703 | 48.0206 | -2.6782 | 24.0103 | 40.0453 | 32.0418 | 7.4031 | 121.9805 | -2.2589 | 60.9903 | 94.3744 | 74.0443 | 7.3462 | 228.2552 | -2.686 | 114.1276 | 183.1664 | 145.1238
7.5737 | 48.1048 | -2.6782 | 24.0524 | 40.1284 | 32.1109 | 7.4067 | 121.6223 | -2.2603 | 60.8111 | 94.0904 | 73.82 | 7.3498 | 228.1559 | -2.687 | 114.0779 | 183.1968 | 145.1708
7.5772 | 48.0579 | -2.6792 | 24.0289 | 40.201 | 32.1914 | 7.4101 | 121.6156 | -2.2613 | 60.8078 | 94.2892 | 74.0199 | 7.3537 | 228.1439 | -2.6874 | 114.0719 | 183.3959 | 145.3719
7.5801 | 48.1423 | -2.6797 | 24.0711 | 40.2133 | 32.1895 | 7.414 | 121.6963 | -2.2618 | 60.8481 | 94.4766 | 74.1939 | 7.3575 | 228.349 | -2.6884 | 114.1745 | 183.1796 | 145.1214
7.5835 | 48.0956 | -2.6802 | 24.0478 | 39.981 | 31.965 | 7.4177 | 121.6458 | -2.2623 | 60.8229 | 94.4024 | 74.1281 | 7.3614 | 228.0746 | -2.6894 | 114.0373 | 183.1974 | 145.185
7.5871 | 48.1359 | -2.6806 | 24.068 | 40.0312 | 32.0085 | 7.4214 | 121.8588 | -2.2623 | 60.9294 | 94.6139 | 74.3041 | 7.3653 | 228.1062 | -2.6899 | 114.0531 | 183.0523 | 145.0346
7.5906 | 48.1762 | -2.6811 | 24.0881 | 40.1304 | 32.101 | 7.4254 | 121.8944 | -2.2637 | 60.9472 | 94.6069 | 74.2911 | 7.3691 | 228.0499 | -2.6908 | 114.025 | 182.9482 | 144.9399
7.5941 | 48.1297 | -2.6811 | 24.0649 | 40.1031 | 32.0815 | 7.4283 | 121.8886 | -2.2647 | 60.9443 | 94.588 | 74.2733 | 7.373 | 228.038 | -2.6913 | 114.019 | 183.2963 | 145.29
7.5976 | 48.2573 | -2.6811 | 24.1286 | 40.2049 | 32.162 | 7.432 | 121.8376 | -2.2657 | 60.9188 | 94.6806 | 74.3744 | 7.3768 | 228.1134 | -2.6918 | 114.0567 | 183.1091 | 145.0902
7.6012 | 48.2103 | -2.6821 | 24.1052 | 40.1925 | 32.1575 | 7.4354 | 121.7876 | -2.2661 | 60.8938 | 94.6017 | 74.3037 | 7.3805 | 228.4069 | -2.6923 | 114.2035 | 183.4489 | 145.3811
7.6047 | 47.8586 | -2.6835 | 23.9293 | 39.9148 | 31.9384 | 7.4395 | 121.8679 | -2.2666 | 60.9339 | 94.9129 | 74.6016 | 7.3835 | 228.2657 | -2.6933 | 114.1329 | 183.4584 | 145.4141
7.6082 | 47.8556 | -2.6835 | 23.9278 | 39.8163 | 31.8404 | 7.443 | 121.4207 | -2.2695 | 60.7104 | 94.3126 | 74.0758 | 7.3872 | 228.2979 | -2.6937 | 114.1489 | 183.5635 | 145.5139
7.611 | 47.8532 | -2.6835 | 23.9266 | 39.8501 | 31.8746 | 7.4468 | 121.1943 | -2.2705 | 60.5972 | 94.0235 | 73.8244 | 7.3912 | 228.0671 | -2.6947 | 114.0335 | 183.2212 | 145.2101
7.6145 | 47.937 | -2.684 | 23.9685 | 40.0231 | 32.0336 | 7.4508 | 121.3186 | -2.271 | 60.6593 | 94.3217 | 74.1019 | 7.395 | 228.1861 | -2.6952 | 114.093 | 183.1458 | 145.1148
7.6185 | 47.9771 | -2.684 | 23.9886 | 40.1051 | 32.109 | 7.4543 | 121.4438 | -2.2715 | 60.7219 | 94.4063 | 74.1657 | 7.3989 | 228.0424 | -2.6962 | 114.0212 | 183.178 | 145.171
7.6221 | 47.9305 | -2.684 | 23.9653 | 40.2128 | 32.2244 | 7.4573 | 121.5259 | -2.272 | 60.7629 | 94.4314 | 74.1771 | 7.4028 | 227.7691 | -2.6966 | 113.8846 | 183.0935 | 145.1319
7.6258 | 48.0579 | -2.684 | 24.029 | 40.1195 | 32.1099 | 7.4613 | 121.6064 | -2.2724 | 60.8032 | 94.6057 | 74.338 | 7.4065 | 228.019 | -2.6971 | 114.0095 | 183.3955 | 145.3923
7.6297 | 48.0109 | -2.6845 | 24.0054 | 40.0461 | 32.0442 | 7.4652 | 121.5107 | -2.2739 | 60.7554 | 94.4071 | 74.1553 | 7.4102 | 228.1383 | -2.6976 | 114.0691 | 183.3691 | 145.3461
7.6333 | 47.9641 | -2.685 | 23.9821 | 39.7527 | 31.7587 | 7.4688 | 121.328 | -2.2754 | 60.664 | 94.4128 | 74.1915 | 7.4141 | 228.1698 | -2.6981 | 114.0849 | 183.556 | 145.5276
7.637 | 48.0478 | -2.6855 | 24.0239 | 40.0036 | 31.9956 | 7.4728 | 121.2765 | -2.2763 | 60.6382 | 94.1812 | 73.9684 | 7.4171 | 228.0712 | -2.6995 | 114.0356 | 183.4028 | 145.3909
7.6408 | 48.001 | -2.6855 | 24.0005 | 39.7392 | 31.7391 | 7.4768 | 121.1374 | -2.2773 | 60.5687 | 94.2708 | 74.0812 | 7.4208 | 227.9727 | -2.7 | 113.9864 | 183.3396 | 145.3442
7.6436 | 48.0421 | -2.6855 | 24.0211 | 40.1268 | 32.1198 | 7.4805 | 120.9108 | -2.2787 | 60.4554 | 94.0886 | 73.9368 | 7.4246 | 227.96 | -2.701 | 113.98 | 183.2793 | 145.286
7.6473 | 48.0389 | -2.6855 | 24.0195 | 40.1752 | 32.1687 | 7.4848 | 121.1221 | -2.2792 | 60.5611 | 94.3013 | 74.1143 | 7.4283 | 227.9051 | -2.7015 | 113.9525 | 183.3729 | 145.3888
7.651 | 48.0354 | -2.6864 | 24.0177 | 39.9805 | 31.9746 | 7.4886 | 121.3348 | -2.2792 | 60.6674 | 94.6367 | 74.4142 | 7.4321 | 227.7617 | -2.7024 | 113.8809 | 183.3064 | 145.3461
7.6547 | 48.0757 | -2.6864 | 24.0379 | 39.8957 | 31.8831 | 7.4919 | 121.0207 | -2.2812 | 60.5104 | 94.0658 | 73.8957 | 7.4358 | 227.5306 | -2.7039 | 113.7653 | 182.734 | 144.8122
7.6584 | 48.0724 | -2.6869 | 24.0362 | 40.1871 | 32.175 | 7.4958 | 120.8814 | -2.2826 | 60.4407 | 94.0143 | 73.8674 | 7.4396 | 227.5638 | -2.7039 | 113.7819 | 183.1485 | 145.2212
7.662 | 47.9821 | -2.6874 | 23.9911 | 40.044 | 32.047 | 7.5002 | 120.8736 | -2.2831 | 60.4368 | 94.1295 | 73.9839 | 7.4433 | 227.683 | -2.7044 | 113.8415 | 183.2562 | 145.309
7.6655 | 47.9789 | -2.6879 | 23.9895 | 39.9204 | 31.924 | 7.504 | 120.8663 | -2.2841 | 60.4331 | 94.1449 | 74.0005 | 7.447 | 227.7576 | -2.7053 | 113.8788 | 183.2006 | 145.241
7.6692 | 47.8888 | -2.6879 | 23.9444 | 39.8974 | 31.9159 | 7.5081 | 120.7266 | -2.2855 | 60.3633 | 93.9912 | 73.8701 | 7.4506 | 227.5299 | -2.7053 | 113.765 | 183.2758 | 145.3541
7.6722 | 47.9732 | -2.6879 | 23.9866 | 39.9816 | 31.986 | 7.5124 | 120.5428 | -2.287 | 60.2714 | 93.5905 | 73.5 | 7.4534 | 227.6081 | -2.7058 | 113.804 | 183.1009 | 145.1662
7.6759 | 47.97 | -2.6879 | 23.985 | 39.94 | 31.945 | 7.5162 | 120.6238 | -2.2875 | 60.3119 | 93.888 | 73.784 | 7.4571 | 227.6371 | -2.7078 | 113.8186 | 182.8466 | 144.9071
7.6795 | 48.0972 | -2.6884 | 24.0486 | 40.0826 | 32.0664 | 7.5204 | 120.4397 | -2.2894 | 60.2198 | 93.8082 | 73.7349 | 7.461 | 227.6718 | -2.7068 | 113.8359 | 183.1148 | 145.1695
7.6832 | 48.0942 | -2.6879 | 24.0471 | 40.2481 | 32.2324 | 7.5245 | 120.3881 | -2.2904 | 60.1941 | 93.8095 | 73.7448 | 7.4648 | 227.5265 | -2.7087 | 113.7632 | 182.9694 | 145.0483
7.6868 | 48.1346 | -2.6879 | 24.0673 | 40.1113 | 32.0888 | 7.5276 | 120.295 | -2.2909 | 60.1475 | 93.883 | 73.8338 | 7.4684 | 227.3403 | -2.7097 | 113.6701 | 182.7764 | 144.8863
7.6904 | 48.262 | -2.6879 | 24.131 | 40.251 | 32.2073 | 7.5314 | 120.2439 | -2.2918 | 60.122 | 93.9695 | 73.9289 | 7.4722 | 227.4591 | -2.7102 | 113.7296 | 183.1079 | 145.198
7.694 | 48.3025 | -2.6874 | 24.1513 | 40.2242 | 32.1738 | 7.5353 | 120.4558 | -2.2923 | 60.2279 | 94.2575 | 74.1816 | 7.4758 | 227.1859 | -2.7112 | 113.593 | 182.6144 | 144.7501
7.6977 | 48.2992 | -2.6879 | 24.1496 | 40.0916 | 32.0417 | 7.5393 | 120.3169 | -2.2933 | 60.1585 | 93.9252 | 73.8724 | 7.4793 | 227.2176 | -2.7121 | 113.6088 | 182.7333 | 144.8637
7.7012 | 48.4701 | -2.6879 | 24.235 | 40.299 | 32.2207 | 7.5428 | 120.2658 | -2.2947 | 60.1329 | 93.7698 | 73.7255 | 7.4829 | 227.163 | -2.7126 | 113.5815 | 182.7761 | 144.9156
7.7041 | 48.4241 | -2.6879 | 24.212 | 40.219 | 32.1483 | 7.5467 | 120.1271 | -2.2957 | 60.0636 | 93.8735 | 73.8524 | 7.4864 | 227.2392 | -2.7131 | 113.6196 | 182.9192 | 145.046
7.7076 | 48.2901 | -2.6893 | 24.145 | 40.2352 | 32.1868 | 7.5504 | 120.2075 | -2.2967 | 60.1038 | 93.7468 | 73.7123 | 7.4895 | 227.1417 | -2.7141 | 113.5709 | 182.6466 | 144.7896
7.711 | 48.1999 | -2.6903 | 24.0999 | 40.2732 | 32.2398 | 7.5538 | 120.1571 | -2.2976 | 60.0786 | 93.8417 | 73.8156 | 7.493 | 227.1299 | -2.715 | 113.5649 | 182.5357 | 144.6808
7.7145 | 48.0226 | -2.6913 | 24.0113 | 40.0566 | 32.0529 | 7.5577 | 120.2815 | -2.2981 | 60.1407 | 94.025 | 73.9781 | 7.4967 | 227.249 | -2.7155 | 113.6245 | 182.8894 | 145.0145
7.7181 | 48.0193 | -2.6918 | 24.0097 | 40.124 | 32.1208 | 7.5605 | 120.3196 | -2.2991 | 60.1598 | 93.8081 | 73.7549 | 7.5004 | 227.0626 | -2.7165 | 113.5313 | 182.5683 | 144.7245
7.7218 | 48.0162 | -2.6918 | 24.0081 | 40.2465 | 32.2438 | 7.5639 | 119.9619 | -2.301 | 59.981 | 93.5895 | 73.5958 | 7.504 | 227.0505 | -2.7174 | 113.5252 | 182.2863 | 144.4446
7.7255 | 48.1434 | -2.6918 | 24.0717 | 40.2351 | 32.2112 | 7.5671 | 119.9129 | -2.301 | 59.9565 | 93.748 | 73.7625 | 7.5076 | 226.9959 | -2.7179 | 113.4979 | 182.5531 | 144.7204
7.7291 | 48.1401 | -2.6922 | 24.0701 | 40.3765 | 32.3531 | 7.5709 | 119.9046 | -2.303 | 59.9523 | 93.606 | 73.6219 | 7.5113 | 226.853 | -2.7189 | 113.4265 | 182.3387 | 144.5299
7.7319 | 48.1375 | -2.6927 | 24.0688 | 40.1812 | 32.1583 | 7.5741 | 119.7676 | -2.3035 | 59.8838 | 93.4936 | 73.5323 | 7.515 | 226.9286 | -2.7194 | 113.4643 | 182.5556 | 144.7341
7.7354 | 48.0476 | -2.6927 | 24.0238 | 40.3443 | 32.3363 | 7.5774 | 119.7175 | -2.3044 | 59.8587 | 93.2786 | 73.3257 | 7.5185 | 226.8743 | -2.7199 | 113.4372 | 182.5675 | 144.7551
7.739 | 48.2185 | -2.6922 | 24.1093 | 40.2557 | 32.2193 | 7.5811 | 119.8864 | -2.3044 | 59.9432 | 93.5671 | 73.586 | 7.5215 | 226.9519 | -2.7204 | 113.4759 | 182.6483 | 144.823
7.7426 | 48.3021 | -2.6927 | 24.1511 | 40.4785 | 32.4282 | 7.5842 | 119.7485 | -2.3059 | 59.8743 | 93.4393 | 73.4812 | 7.5252 | 226.9405 | -2.7208 | 113.4703 | 182.7017 | 144.8783
7.7461 | 48.2122 | -2.6927 | 24.1061 | 40.3386 | 32.3032 | 7.587 | 119.6117 | -2.3068 | 59.8058 | 93.293 | 73.3577 | 7.5289 | 226.9716 | -2.7218 | 113.4858 | 182.7483 | 144.9197
7.7497 | 48.3395 | -2.6927 | 24.1697 | 40.2352 | 32.1786 | 7.5904 | 119.6051 | -2.3078 | 59.8025 | 93.4838 | 73.5496 | 7.5326 | 227.1331 | -2.7228 | 113.5665 | 182.7302 | 144.8746
7.7533 | 48.3362 | -2.6932 | 24.1681 | 39.9466 | 31.8906 | 7.5942 | 119.6421 | -2.3083 | 59.821 | 93.7693 | 73.829 | 7.5364 | 227.0334 | -2.7237 | 113.5167 | 182.6394 | 144.8005
7.7569 | 48.2902 | -2.6918 | 24.1451 | 40.1135 | 32.0651 | 7.5973 | 119.6797 | -2.3093 | 59.8398 | 93.4852 | 73.5386 | 7.5401 | 227.0234 | -2.7237 | 113.5117 | 182.8794 | 145.0422
7.7604 | 48.4175 | -2.6918 | 24.2088 | 40.2871 | 32.2176 | 7.601 | 119.6289 | -2.3102 | 59.8144 | 93.6279 | 73.6898 | 7.5438 | 227.011 | -2.7247 | 113.5055 | 182.7023 | 144.8671
7.7633 | 48.415 | -2.6918 | 24.2075 | 40.3349 | 32.2657 | 7.6047 | 119.5343 | -2.3112 | 59.7672 | 93.4068 | 73.4844 | 7.5473 | 226.8687 | -2.7257 | 113.4344 | 182.6053 | 144.7938
7.7669 | 48.5423 | -2.6918 | 24.2711 | 40.4535 | 32.3631 | 7.6079 | 119.5275 | -2.3127 | 59.7638 | 93.2615 | 73.3403 | 7.5508 | 226.771 | -2.7262 | 113.3855 | 182.8005 | 145.0053
7.7707 | 48.4948 | -2.6937 | 24.2474 | 40.26 | 32.1775 | 7.6119 | 119.433 | -2.3131 | 59.7165 | 93.2773 | 73.3718 | 7.5544 | 227.0641 | -2.7266 | 113.5321 | 182.8371 | 144.9931
7.7742 | 48.4479 | -2.6947 | 24.224 | 40.2997 | 32.225 | 7.6154 | 119.47 | -2.3141 | 59.735 | 93.4989 | 73.5872 | 7.5573 | 227.2288 | -2.7271 | 113.6144 | 183.1335 | 145.262
7.7778 | 48.445 | -2.6942 | 24.2225 | 40.4871 | 32.413 | 7.6184 | 119.4209 | -2.3146 | 59.7104 | 93.4304 | 73.5269 | 7.5611 | 227.0858 | -2.7281 | 113.5429 | 182.6921 | 144.8444
7.7816 | 48.4852 | -2.6942 | 24.2426 | 40.3422 | 32.2614 | 7.6217 | 119.3265 | -2.3161 | 59.6632 | 93.1083 | 73.2206 | 7.5648 | 227.1178 | -2.7286 | 113.5589 | 182.8521 | 144.9992
7.7854 | 48.5686 | -2.6947 | 24.2843 | 40.44 | 32.3452 | 7.6257 | 119.1878 | -2.317 | 59.5939 | 92.9851 | 73.1205 | 7.5684 | 227.1492 | -2.7295 | 113.5746 | 183.0009 | 145.1427
7.789 | 48.6087 | -2.6952 | 24.3044 | 40.4751 | 32.3736 | 7.6293 | 119.1372 | -2.318 | 59.5686 | 93.1079 | 73.2517 | 7.5722 | 226.9626 | -2.7305 | 113.4813 | 182.9588 | 145.1316
7.792 | 48.6497 | -2.6947 | 24.3249 | 40.4016 | 32.2933 | 7.6329 | 119.1308 | -2.3185 | 59.5654 | 93.1768 | 73.3216 | 7.5759 | 226.8199 | -2.7315 | 113.4099 | 182.8265 | 145.0232
7.7956 | 48.603 | -2.6952 | 24.3015 | 40.4962 | 32.3957 | 7.6369 | 119.1232 | -2.3194 | 59.5616 | 93.0961 | 73.2422 | 7.5796 | 226.8954 | -2.732 | 113.4477 | 182.8753 | 145.0594
7.7992 | 48.6001 | -2.6947 | 24.3 | 40.7667 | 32.6667 | 7.6404 | 118.9855 | -2.3204 | 59.4928 | 93.0033 | 73.1724 | 7.5834 | 226.8393 | -2.7329 | 113.4196 | 182.5993 | 144.7928
7.8028 | 48.7707 | -2.6947 | 24.3853 | 40.598 | 32.4696 | 7.6441 | 118.8474 | -2.3214 | 59.4237 | 92.9394 | 73.1315 | 7.587 | 226.5665 | -2.7339 | 113.2832 | 182.361 | 144.5999
7.8065 | 48.7675 | -2.6947 | 24.3837 | 40.7354 | 32.6075 | 7.648 | 118.7521 | -2.3228 | 59.376 | 92.9569 | 73.1648 | 7.5902 | 226.5123 | -2.7349 | 113.2562 | 182.302 | 144.55
7.8101 | 48.764 | -2.6956 | 24.382 | 40.6458 | 32.5184 | 7.6509 | 118.7911 | -2.3228 | 59.3955 | 93.2554 | 73.4568 | 7.5939 | 226.5878 | -2.7354 | 113.2939 | 182.3169 | 144.5522
7.8139 | 48.8041 | -2.6956 | 24.402 | 40.7528 | 32.6188 | 7.6545 | 118.8274 | -2.3243 | 59.4137 | 93.0176 | 73.2131 | 7.5977 | 226.4448 | -2.7363 | 113.2224 | 182.3915 | 144.6507
7.8177 | 48.7138 | -2.6961 | 24.3569 | 40.7237 | 32.6048 | 7.6582 | 118.6892 | -2.3253 | 59.3446 | 92.8757 | 73.0941 | 7.6014 | 226.3466 | -2.7368 | 113.1733 | 182.2334 | 144.509
7.8215 | 48.7105 | -2.6961 | 24.3552 | 40.7551 | 32.6367 | 7.6621 | 118.7703 | -2.3253 | 59.3851 | 93.1082 | 73.3132 | 7.6051 | 226.4221 | -2.7373 | 113.2111 | 182.4032 | 144.6662
7.8247 | 48.7075 | -2.6966 | 24.3538 | 40.7737 | 32.6557 | 7.6655 | 118.8516 | -2.3257 | 59.4258 | 93.1939 | 73.3853 | 7.6088 | 226.4542 | -2.7378 | 113.2271 | 182.5803 | 144.8379
7.8285 | 48.7039 | -2.6976 | 24.3519 | 40.5949 | 32.4776 | 7.6694 | 118.7995 | -2.3277 | 59.3997 | 92.9921 | 73.1921 | 7.6125 | 226.6176 | -2.7378 | 113.3088 | 183.066 | 145.2964
7.8324 | 48.5703 | -2.6976 | 24.2851 | 40.5831 | 32.4881 | 7.6734 | 118.6609 | -2.3287 | 59.3304 | 92.9409 | 73.1641 | 7.6161 | 226.8661 | -2.7387 | 113.433 | 183.0533 | 145.2423
7.8363 | 48.6101 | -2.6981 | 24.3051 | 40.5391 | 32.4374 | 7.677 | 118.4351 | -2.3301 | 59.2175 | 92.9421 | 73.2029 | 7.6198 | 226.8537 | -2.7397 | 113.4268 | 182.8522 | 145.0433
7.8401 | 48.6936 | -2.6981 | 24.3468 | 40.5649 | 32.4492 | 7.6812 | 118.3404 | -2.3306 | 59.1702 | 93.0158 | 73.2924 | 7.6235 | 226.6241 | -2.7407 | 113.3121 | 182.7606 | 144.9899
7.8441 | 48.6902 | -2.6981 | 24.3451 | 40.4851 | 32.3701 | 7.6844 | 118.2026 | -2.332 | 59.1013 | 92.5591 | 72.8587 | 7.6265 | 226.4834 | -2.7416 | 113.2417 | 182.5703 | 144.8231
7.8479 | 48.7303 | -2.6981 | 24.3651 | 40.7112 | 32.5895 | 7.6886 | 118.0643 | -2.3325 | 59.0321 | 92.615 | 72.9376 | 7.6301 | 226.4713 | -2.7426 | 113.2357 | 182.5393 | 144.7941
7.8517 | 48.7702 | -2.6985 | 24.3851 | 40.7052 | 32.5768 | 7.6924 | 118.1886 | -2.333 | 59.0943 | 92.7012 | 73.0031 | 7.6337 | 226.3289 | -2.7436 | 113.1645 | 182.4903 | 144.7688
7.8555 | 48.6801 | -2.6985 | 24.3401 | 40.7131 | 32.5998 | 7.6967 | 118.3558 | -2.3335 | 59.1779 | 92.9058 | 73.1799 | 7.6374 | 226.2734 | -2.7446 | 113.1367 | 182.4936 | 144.7814
7.8557 | 48.3326 | -2.699 | 24.1663 | 40.6734 | 32.618 | 7.701 | 118.3047 | -2.334 | 59.1523 | 92.9263 | 73.2089 | 7.641 | 226.0876 | -2.7455 | 113.0438 | 182.4128 | 144.7315
7.8659 | 48.8443 | -2.6995 | 24.4222 | 40.7463 | 32.6056 | 7.7049 | 118.3415 | -2.3345 | 59.1708 | 92.9158 | 73.1922 | 7.6446 | 225.5546 | -2.7465 | 112.7773 | 181.9544 | 144.362
7.8767 | 48.8349 | -2.6995 | 24.4175 | 41.0517 | 32.9125 | 7.7094 | 118.0702 | -2.3364 | 59.0351 | 92.6613 | 72.983 | 7.6481 | 225.5004 | -2.747 | 112.7502 | 181.8264 | 144.243
7.888 | 48.7814 | -2.7005 | 24.3907 | 40.907 | 32.7767 | 7.7135 | 118.0188 | -2.3374 | 59.0094 | 92.6778 | 73.0079 | 7.6515 | 225.6636 | -2.7475 | 112.8318 | 181.897 | 144.2864
7.8992 | 48.858 | -2.7014 | 24.429 | 40.8814 | 32.7384 | 7.7175 | 117.8804 | -2.3383 | 58.9402 | 92.5976 | 72.9509 | 7.6552 | 225.6936 | -2.7489 | 112.8468 | 181.9091 | 144.2936
7.9091 | 48.9794 | -2.7019 | 24.4897 | 41.0161 | 32.8529 | 7.7208 | 117.6547 | -2.3403 | 58.8273 | 92.363 | 72.7539 | 7.6589 | 225.6389 | -2.7494 | 112.8194 | 181.7528 | 144.1464
7.9202 | 48.926 | -2.7029 | 24.463 | 40.7905 | 32.6362 | 7.7252 | 117.2973 | -2.3412 | 58.6487 | 92.1114 | 72.5619 | 7.6618 | 225.6732 | -2.7499 | 112.8366 | 181.896 | 144.2838
7.9305 | 48.4825 | -2.7053 | 24.2412 | 40.523 | 32.4426 | 7.729 | 117.3349 | -2.3412 | 58.6674 | 92.4202 | 72.8644 | 7.6655 | 225.7486 | -2.7504 | 112.8743 | 181.9918 | 144.367
7.9413 | 48.5597 | -2.7058 | 24.2798 | 40.4817 | 32.3884 | 7.7329 | 116.7134 | -2.3451 | 58.3567 | 91.7599 | 72.3076 | 7.6691 | 225.6508 | -2.7508 | 112.8254 | 181.9159 | 144.3075
7.9522 | 48.3763 | -2.7072 | 24.1881 | 40.3911 | 32.3284 | 7.7372 | 116.4883 | -2.3451 | 58.2442 | 91.8603 | 72.4456 | 7.6728 | 225.4638 | -2.7523 | 112.7319 | 181.4786 | 143.9013
7.9624 | 48.3673 | -2.7077 | 24.1836 | 40.5307 | 32.4695 | 7.741 | 116.6568 | -2.3451 | 58.3284 | 92.1655 | 72.7227 | 7.6763 | 225.3652 | -2.7533 | 112.6826 | 181.5084 | 143.9476
7.9736 | 48.531 | -2.7077 | 24.2655 | 40.5545 | 32.466 | 7.7449 | 116.6054 | -2.3466 | 58.3027 | 92.118 | 72.6837 | 7.6799 | 225.3542 | -2.7537 | 112.6771 | 181.711 | 144.1519
7.9846 | 48.695 | -2.7072 | 24.3475 | 40.4325 | 32.3167 | 7.7491 | 116.4667 | -2.3475 | 58.2333 | 92.0697 | 72.6586 | 7.6833 | 225.2993 | -2.7547 | 112.6496 | 181.5116 | 143.9617
7.9949 | 48.7288 | -2.7087 | 24.3644 | 41.0205 | 32.8991 | 7.7521 | 116.3295 | -2.349 | 58.1647 | 91.9503 | 72.562 | 7.687 | 225.375 | -2.7552 | 112.6875 | 181.7005 | 144.138
8.0055 | 48.4152 | -2.7116 | 24.2076 | 40.6601 | 32.5909 | 7.7557 | 116.104 | -2.3505 | 58.052 | 91.6497 | 72.299 | 7.6907 | 225.2759 | -2.7562 | 112.638 | 181.6711 | 144.1251
8.0165 | 48.1016 | -2.714 | 24.0508 | 40.2795 | 32.2626 | 7.7593 | 116.0105 | -2.3509 | 58.0052 | 91.71 | 72.3749 | 7.6936 | 225.398 | -2.7562 | 112.699 | 181.8111 | 144.2448
8.027 | 47.8321 | -2.7155 | 23.9161 | 40.1029 | 32.1309 | 7.7633 | 115.9153 | -2.3524 | 57.9577 | 91.6306 | 72.3113 | 7.6972 | 225.2558 | -2.7571 | 112.6279 | 181.7921 | 144.2495
8.0384 | 47.9954 | -2.716 | 23.9977 | 40.2216 | 32.2224 | 7.7668 | 115.6902 | -2.3538 | 57.8451 | 91.4672 | 72.1855 | 7.7008 | 225.2871 | -2.7581 | 112.6436 | 181.6259 | 144.078
8.0491 | 48.1594 | -2.716 | 24.0797 | 40.3326 | 32.306 | 7.7705 | 115.5088 | -2.3548 | 57.7544 | 91.4136 | 72.1621 | 7.7044 | 225.3205 | -2.7581 | 112.6602 | 181.7686 | 144.2151
8.0605 | 48.1494 | -2.7164 | 24.0747 | 40.5766 | 32.5517 | 7.7743 | 115.4586 | -2.3553 | 57.7293 | 91.5915 | 72.3484 | 7.7079 | 225.4822 | -2.7591 | 112.7411 | 181.9975 | 144.4172
8.0719 | 48.1826 | -2.7169 | 24.0913 | 40.4033 | 32.3729 | 7.7743 | 114.8043 | -2.3553 | 57.4021 | 91.2664 | 72.1323 | 7.7114 | 225.4704 | -2.76 | 112.7352 | 181.9677 | 144.3893
8.0823 | 48.3033 | -2.7174 | 24.1517 | 40.4897 | 32.4392 | 7.7841 | 115.5283 | -2.3572 | 57.7641 | 91.7865 | 72.5318 | 7.7149 | 225.4163 | -2.7605 | 112.7081 | 181.8137 | 144.2443
8.0933 | 48.3367 | -2.7184 | 24.1684 | 40.5785 | 32.5224 | 7.7941 | 114.8105 | -2.3611 | 57.4053 | 91.1161 | 71.981 | 7.7185 | 225.3175 | -2.7615 | 112.6587 | 181.7704 | 144.2175
8.1041 | 48.2401 | -2.7203 | 24.1201 | 40.5044 | 32.4644 | 7.8052 | 114.2667 | -2.364 | 57.1333 | 91.1495 | 72.105 | 7.722 | 225.2623 | -2.7625 | 112.6312 | 181.6339 | 144.0902
8.1142 | 48.1887 | -2.7189 | 24.0943 | 40.4665 | 32.4351 | 7.8166 | 113.5912 | -2.3674 | 56.7956 | 90.4511 | 71.5192 | 7.7255 | 225.2515 | -2.7629 | 112.6258 | 181.9516 | 144.4097
8.1253 | 48.3954 | -2.7189 | 24.1977 | 40.6699 | 32.604 | 7.8277 | 113.3969 | -2.3698 | 56.6985 | 90.6322 | 71.7327 | 7.7283 | 225.2417 | -2.7639 | 112.6209 | 181.9128 | 144.3725
8.1364 | 48.2551 | -2.7213 | 24.1276 | 40.683 | 32.6405 | 7.8391 | 113.1155 | -2.3718 | 56.5578 | 90.4517 | 71.5991 | 7.7318 | 225.1008 | -2.7644 | 112.5504 | 181.8314 | 144.3146
8.1469 | 48.2889 | -2.7222 | 24.1445 | 40.783 | 32.7349 | 7.8505 | 112.5708 | -2.3756 | 56.2854 | 89.8897 | 71.1279 | 7.7354 | 225.3056 | -2.7654 | 112.6528 | 181.8559 | 144.3049
8.1579 | 48.3659 | -2.7222 | 24.1829 | 40.5805 | 32.5195 | 7.8614 | 112.0289 | -2.3776 | 56.0145 | 89.98 | 71.3085 | 7.7391 | 225.1635 | -2.7663 | 112.5817 | 181.8059 | 144.2787
8.169 | 48.5731 | -2.7208 | 24.2865 | 40.9169 | 32.8214 | 7.873 | 111.6599 | -2.38 | 55.83 | 89.6098 | 70.9998 | 7.7426 | 224.8925 | -2.7668 | 112.4463 | 181.7365 | 144.2544
8.1794 | 48.7364 | -2.7222 | 24.3682 | 40.7408 | 32.618 | 7.8849 | 111.3782 | -2.3819 | 55.6891 | 89.5321 | 70.969 | 7.746 | 224.9244 | -2.7678 | 112.4622 | 181.6335 | 144.1461
8.1904 | 48.5532 | -2.7242 | 24.2766 | 40.4794 | 32.3872 | 7.8959 | 110.8362 | -2.3844 | 55.4181 | 89.2254 | 70.7527 | 7.7497 | 224.8254 | -2.7687 | 112.4127 | 181.6361 | 144.1652
8.2014 | 48.4134 | -2.7256 | 24.2067 | 40.5096 | 32.4407 | 7.9082 | 110.5105 | -2.3863 | 55.2552 | 89.1857 | 70.7673 | 7.7533 | 224.9444 | -2.7692 | 112.4722 | 181.9497 | 144.4589
8.2118 | 48.3606 | -2.7271 | 24.1803 | 40.3944 | 32.3343 | 7.9203 | 110.2727 | -2.3878 | 55.1364 | 88.965 | 70.5862 | 7.7535 | 224.1635 | -2.7692 | 112.0817 | 181.3992 | 144.0386
8.2232 | 48.4804 | -2.7271 | 24.2402 | 40.5823 | 32.5022 | 7.9313 | 109.8616 | -2.3902 | 54.9308 | 88.7877 | 70.4774 | 7.7634 | 224.8245 | -2.7717 | 112.4123 | 181.563 | 144.0922
8.2337 | 48.4709 | -2.728 | 24.2355 | 40.3686 | 32.2901 | 7.9428 | 109.1882 | -2.3931 | 54.5941 | 88.1513 | 69.9532 | 7.7737 | 224.3997 | -2.7746 | 112.1999 | 181.2579 | 143.8579
8.245 | 48.5905 | -2.7285 | 24.2953 | 40.4925 | 32.3941 | 7.954 | 108.9942 | -2.396 | 54.4971 | 88.1206 | 69.9549 | 7.7847 | 224.5818 | -2.7765 | 112.2909 | 181.5711 | 144.1408
8.2562 | 48.7104 | -2.7285 | 24.3552 | 40.6824 | 32.564 | 7.9646 | 108.541 | -2.3979 | 54.2705 | 87.9882 | 69.898 | 7.7959 | 224.4582 | -2.7794 | 112.2291 | 181.5916 | 144.1819
8.2666 | 48.5714 | -2.7295 | 24.2857 | 40.739 | 32.6438 | 7.9751 | 108.0445 | -2.3999 | 54.0223 | 87.6091 | 69.6017 | 7.8063 | 223.6867 | -2.7823 | 111.8434 | 181.0222 | 143.7411
8.2779 | 48.6478 | -2.73 | 24.3239 | 40.6683 | 32.5603 | 7.9851 | 108.2025 | -2.4008 | 54.1012 | 87.8822 | 69.8485 | 7.8173 | 223.6069 | -2.7852 | 111.8034 | 181.0416 | 143.7738
8.2889 | 48.8109 | -2.73 | 24.4055 | 40.7518 | 32.6167 | 7.9949 | 108.1427 | -2.4023 | 54.0714 | 87.9505 | 69.9267 | 7.8282 | 223.5293 | -2.7871 | 111.7647 | 181.116 | 143.8611
8.299 | 48.7586 | -2.7309 | 24.3793 | 40.6938 | 32.5673 | 8.0056 | 107.5143 | -2.4057 | 53.7572 | 87.4366 | 69.5176 | 7.8392 | 223.5807 | -2.7896 | 111.7904 | 181.118 | 143.8545
8.3096 | 48.5757 | -2.7334 | 24.2879 | 40.4026 | 32.3066 | 8.0165 | 107.4531 | -2.4071 | 53.7266 | 87.3072 | 69.3983 | 7.8491 | 223.07 | -2.7929 | 111.535 | 180.6239 | 143.4456
8.3205 | 48.6955 | -2.7338 | 24.3478 | 40.5545 | 32.4386 | 8.0267 | 106.9576 | -2.4091 | 53.4788 | 86.9806 | 69.1544 | 7.8601 | 222.8603 | -2.7959 | 111.4302 | 180.4674 | 143.324
8.3308 | 48.6005 | -2.7334 | 24.3002 | 40.592 | 32.4919 | 8.038 | 106.9832 | -2.4101 | 53.4916 | 87.2685 | 69.438 | 7.8706 | 222.6954 | -2.7988 | 111.3477 | 180.4053 | 143.2894
8.3419 | 48.8066 | -2.7334 | 24.4033 | 40.92 | 32.7856 | 8.0492 | 106.9215 | -2.4115 | 53.4607 | 87.1558 | 69.3356 | 7.8804 | 222.4892 | -2.8017 | 111.2446 | 180.2595 | 143.1779
8.3523 | 48.7532 | -2.7363 | 24.3766 | 40.5216 | 32.3961 | 8.0591 | 106.9047 | -2.4134 | 53.4524 | 86.9797 | 69.1622 | 7.891 | 222.1936 | -2.805 | 111.0968 | 180.214 | 143.1817
8.3633 | 48.744 | -2.7353 | 24.372 | 40.3679 | 32.2439 | 8.0702 | 106.7572 | -2.4139 | 53.3786 | 87.1749 | 69.3821 | 7.9017 | 221.9427 | -2.8075 | 110.9714 | 180.1198 | 143.1294
8.3743 | 48.9499 | -2.7358 | 24.475 | 40.6769 | 32.5186 | 8.0816 | 106.7387 | -2.4154 | 53.3694 | 87.0198 | 69.2301 | 7.912 | 221.3017 | -2.8109 | 110.6508 | 179.7547 | 142.871
8.3847 | 48.7677 | -2.7372 | 24.3839 | 40.603 | 32.475 | 8.0925 | 106.4603 | -2.4168 | 53.2301 | 86.8788 | 69.1354 | 7.9229 | 220.6159 | -2.8142 | 110.3079 | 179.2861 | 142.5168
8.3958 | 48.9733 | -2.7382 | 24.4867 | 40.7129 | 32.5507 | 8.1044 | 106.4415 | -2.4178 | 53.2208 | 87.0395 | 69.2993 | 7.9337 | 220.2343 | -2.8171 | 110.1172 | 179.1487 | 142.4429
8.4069 | 48.6608 | -2.7406 | 24.3304 | 40.4119 | 32.3018 | 8.1163 | 106.5101 | -2.4183 | 53.2551 | 86.9268 | 69.1752 | 7.944 | 219.767 | -2.8205 | 109.8835 | 179.0214 | 142.3935
8.4172 | 48.6948 | -2.7411 | 24.3474 | 40.5169 | 32.4011 | 8.1275 | 106.753 | -2.4193 | 53.3765 | 87.1384 | 69.3462 | 7.9554 | 218.9517 | -2.8234 | 109.4759 | 178.901 | 142.409
8.4287 | 48.6846 | -2.7416 | 24.3423 | 40.6089 | 32.4948 | 8.1388 | 105.9952 | -2.4222 | 52.9976 | 86.5398 | 68.8739 | 7.9664 | 218.2232 | -2.8268 | 109.1116 | 178.4651 | 142.0946
8.4402 | 48.7606 | -2.7421 | 24.3803 | 40.6709 | 32.5442 | 8.1495 | 105.6744 | -2.4231 | 52.8372 | 86.4605 | 68.8481 | 7.9768 | 217.5387 | -2.8307 | 108.7694 | 177.9273 | 141.6708
8.4509 | 48.5781 | -2.744 | 24.2891 | 40.4389 | 32.3425 | 8.1594 | 105.3978 | -2.4246 | 52.6989 | 86.2073 | 68.641 | 7.9885 | 217.1134 | -2.8331 | 108.5567 | 178.1469 | 141.9613
8.4622 | 48.2659 | -2.7459 | 24.1329 | 40.019 | 31.9747 | 8.17 | 105.642 | -2.4251 | 52.821 | 86.2195 | 68.6125 | 8 | 215.7782 | -2.837 | 107.8891 | 177.0697 | 141.1066
8.4735 | 47.8672 | -2.7488 | 23.9336 | 39.7009 | 31.7231 | 8.1804 | 105.5826 | -2.4256 | 52.7913 | 86.6439 | 69.0468 | 8.0114 | 213.9243 | -2.8413 | 106.9622 | 176.2272 | 140.5731
8.484 | 47.9876 | -2.7484 | 23.9938 | 39.9281 | 31.9301 | 8.1899 | 105.6973 | -2.427 | 52.8486 | 86.3983 | 68.7821 | 8.0219 | 213.1139 | -2.8438 | 106.557 | 175.9082 | 140.3893
8.4952 | 48.1502 | -2.7484 | 24.0751 | 40.0974 | 32.0724 | 8.2005 | 105.29 | -2.428 | 52.645 | 86.1948 | 68.6465 | 8.0333 | 211.3906 | -2.8481 | 105.6953 | 174.892 | 139.6603
8.5059 | 48.1832 | -2.7503 | 24.0916 | 40.1751 | 32.1446 | 8.2113 | 104.9684 | -2.4299 | 52.4842 | 86.0372 | 68.5425 | 8.0446 | 210.0166 | -2.851 | 105.0083 | 174.3593 | 139.3566
8.5161 | 48.0448 | -2.7513 | 24.0224 | 39.963 | 31.9555 | 8.2211 | 104.6055 | -2.4314 | 52.3028 | 85.7169 | 68.2827 | 8.0551 | 208.8608 | -2.8539 | 104.4304 | 173.8247 | 139.0146
8.5271 | 48.1641 | -2.7522 | 24.0821 | 40.2468 | 32.2194 | 8.2319 | 104.8493 | -2.4319 | 52.4247 | 86.1409 | 68.666 | 8.0663 | 206.7518 | -2.8578 | 103.3759 | 172.5116 | 138.053
8.5375 | 48.198 | -2.7527 | 24.099 | 40.1437 | 32.1107 | 8.2427 | 104.7023 | -2.4328 | 52.3511 | 85.7604 | 68.3101 | 8.0773 | 205.2502 | -2.8607 | 102.6251 | 171.6891 | 137.4808
8.5484 | 48.3611 | -2.7517 | 24.1806 | 40.3792 | 32.319 | 8.253 | 104.7728 | -2.4338 | 52.3864 | 85.8828 | 68.4207 | 8.088 | 203.7922 | -2.8641 | 101.8961 | 170.6445 | 136.6791
8.5594 | 48.7403 | -2.7484 | 24.3701 | 40.8444 | 32.7211 | 8.264 | 104.7996 | -2.4343 | 52.3998 | 85.9523 | 68.4857 | 8.0993 | 202.2916 | -2.8665 | 101.1458 | 170.1244 | 136.4092
8.5698 | 48.8592 | -2.7513 | 24.4296 | 40.7952 | 32.652 | 8.2752 | 105.1736 | -2.4338 | 52.5868 | 86.2802 | 68.7513 | 8.1107 | 200.5736 | -2.8699 | 100.2868 | 169.1198 | 135.6909
8.5811 | 48.8055 | -2.7532 | 24.4027 | 40.8215 | 32.6873 | 8.2864 | 105.0251 | -2.4357 | 52.5125 | 86.1322 | 68.628 | 8.1212 | 198.9483 | -2.8713 | 99.4741 | 168.5453 | 135.3872
8.5924 | 48.8819 | -2.7527 | 24.4409 | 40.7737 | 32.6267 | 8.2987 | 104.8325 | -2.4367 | 52.4163 | 85.874 | 68.4019 | 8.1324 | 197.5777 | -2.8743 | 98.7889 | 167.6083 | 134.6787
8.6031 | 48.7859 | -2.7542 | 24.3929 | 40.7828 | 32.6519 | 8.311 | 104.8572 | -2.4372 | 52.4286 | 85.8983 | 68.4222 | 8.1435 | 195.7355 | -2.8762 | 97.8677 | 166.9364 | 134.3138
8.6146 | 48.9479 | -2.7542 | 24.474 | 40.7219 | 32.5639 | 8.3226 | 104.5786 | -2.4386 | 52.2893 | 85.8012 | 68.3715 | 8.154 | 194.3684 | -2.8786 | 97.1842 | 166.0481 | 133.6534
8.6263 | 49.1097 | -2.7542 | 24.5549 | 40.8938 | 32.7088 | 8.3344 | 104.3865 | -2.4401 | 52.1932 | 85.3953 | 67.9976 | 8.1653 | 193.3473 | -2.8796 | 96.6736 | 165.8226 | 133.5981
8.6374 | 49.1426 | -2.7551 | 24.5713 | 40.9263 | 32.7359 | 8.3449 | 104.2401 | -2.4411 | 52.12 | 85.8202 | 68.4469 | 8.177 | 192.3237 | -2.8815 | 96.1618 | 165.101 | 133.0471
8.6493 | 48.8304 | -2.7571 | 24.4152 | 40.5814 | 32.443 | 8.3563 | 104.3094 | -2.4415 | 52.1547 | 85.7619 | 68.377 | 8.1892 | 190.7839 | -2.8825 | 95.3919 | 164.5233 | 132.7259
8.661 | 48.9063 | -2.7566 | 24.4532 | 40.5053 | 32.3543 | 8.3671 | 104.1189 | -2.443 | 52.0594 | 85.7088 | 68.3557 | 8.2005 | 189.5895 | -2.8844 | 94.7948 | 164.0503 | 132.452
8.6719 | 49.1121 | -2.7556 | 24.556 | 40.7031 | 32.5178 | 8.3766 | 104.3213 | -2.443 | 52.1607 | 85.838 | 68.4512 | 8.2123 | 188.3521 | -2.8859 | 94.176 | 163.5347 | 132.1427
8.6832 | 49.1878 | -2.7566 | 24.5939 | 40.859 | 32.6611 | 8.3872 | 104.1313 | -2.4445 | 52.0656 | 85.6552 | 68.2999 | 8.2239 | 187.0732 | -2.8868 | 93.5366 | 162.6334 | 131.4545
8.6939 | 49.0487 | -2.7585 | 24.5243 | 40.6357 | 32.4609 | 8.3982 | 103.8976 | -2.4454 | 51.9488 | 85.6225 | 68.3062 | 8.2348 | 186.2712 | -2.8873 | 93.1356 | 162.3464 | 131.3012
8.705 | 48.9526 | -2.7595 | 24.4763 | 40.4328 | 32.274 | 8.4085 | 103.3175 | -2.4478 | 51.6588 | 85.0746 | 67.8551 | 8.2457 | 185.5553 | -2.8878 | 92.7777 | 162.1205 | 131.1947
8.7159 | 49.1151 | -2.759 | 24.5575 | 40.641 | 32.4551 | 8.4195 | 103.6052 | -2.4469 | 51.8026 | 85.2234 | 67.9558 | 8.2573 | 184.7502 | -2.8893 | 92.3751 | 161.4641 | 130.6724
8.7261 | 49.2354 | -2.758 | 24.6177 | 40.924 | 32.7181 | 8.4305 | 103.5868 | -2.4493 | 51.7934 | 85.3644 | 68.1 | 8.2679 | 183.3017 | -2.8907 | 91.6509 | 160.332 | 129.7818
8.737 | 49.4398 | -2.76 | 24.7199 | 41.2014 | 32.9614 | 8.4413 | 103.4415 | -2.4488 | 51.7208 | 85.3357 | 68.0955 | 8.2791 | 183.0164 | -2.8912 | 91.5082 | 160.2924 | 129.7897
8.7477 | 49.1717 | -2.7624 | 24.5859 | 40.7566 | 32.5613 | 8.4522 | 103.6841 | -2.4498 | 51.8421 | 85.3852 | 68.1045 | 8.2908 | 181.9113 | -2.8922 | 90.9557 | 159.546 | 129.2274
8.7575 | 49.0768 | -2.7634 | 24.5384 | 40.7023 | 32.5228 | 8.4632 | 103.7103 | -2.4508 | 51.8551 | 85.3043 | 68.0193 | 8.3015 | 181.2863 | -2.8907 | 90.6431 | 159.5673 | 129.3529
8.7682 | 49.1964 | -2.7629 | 24.5982 | 40.944 | 32.7446 | 8.474 | 103.7809 | -2.4508 | 51.8904 | 85.6076 | 68.3108 | 8.3131 | 181.0019 | -2.8902 | 90.501 | 159.4011 | 129.2341
8.7791 | 49.2721 | -2.7643 | 24.6361 | 40.871 | 32.659 | 8.4859 | 103.5885 | -2.4527 | 51.7943 | 85.4567 | 68.1919 | 8.3244 | 180.5868 | -2.8912 | 90.2934 | 159.0596 | 128.9618
8.7895 | 48.9619 | -2.7658 | 24.4809 | 40.5371 | 32.3767 | 8.4978 | 103.3539 | -2.4537 | 51.677 | 85.2174 | 67.9918 | 8.3359 | 179.9134 | -2.8922 | 89.9567 | 158.954 | 128.9685
8.8005 | 48.9519 | -2.7667 | 24.4759 | 40.7541 | 32.5955 | 8.5095 | 103.4652 | -2.4551 | 51.7326 | 85.2062 | 67.962 | 8.3465 | 179.6738 | -2.8922 | 89.8369 | 158.8282 | 128.8826
8.8117 | 48.9846 | -2.7677 | 24.4923 | 40.9616 | 32.7975 | 8.5219 | 103.3168 | -2.4556 | 51.6584 | 84.9331 | 67.7136 | 8.3583 | 179.3009 | -2.8931 | 89.6504 | 158.7479 | 128.8644
8.8222 | 48.6311 | -2.7701 | 24.3155 | 40.6761 | 32.5709 | 8.534 | 103.8618 | -2.4546 | 51.9309 | 85.5565 | 68.2462 | 8.3696 | 179.0598 | -2.8931 | 89.5299 | 158.2973 | 128.454
8.8333 | 48.707 | -2.7706 | 24.3535 | 40.4651 | 32.3473 | 8.5452 | 103.455 | -2.4561 | 51.7275 | 85.2682 | 68.0257 | 8.3802 | 178.6046 | -2.8936 | 89.3023 | 158.1828 | 128.4153
8.8436 | 48.5689 | -2.7716 | 24.2845 | 40.1952 | 32.1004 | 8.5566 | 103.5656 | -2.4585 | 51.7828 | 85.2758 | 68.0148 | 8.3919 | 178.2356 | -2.8926 | 89.1178 | 157.9282 | 128.2222
8.8544 | 48.9036 | -2.7692 | 24.4518 | 40.6433 | 32.4927 | 8.5675 | 103.6796 | -2.458 | 51.8398 | 85.4277 | 68.1478 | 8.4034 | 178.3797 | -2.8936 | 89.1898 | 158.2093 | 128.4794
8.8652 | 49.1084 | -2.7696 | 24.5542 | 40.7167 | 32.532 | 8.5775 | 103.8362 | -2.4595 | 51.9181 | 85.6242 | 68.3182 | 8.4143 | 178.1405 | -2.8931 | 89.0703 | 158.1007 | 128.4106
8.8756 | 49.1846 | -2.7706 | 24.5923 | 41.0309 | 32.8335 | 8.5878 | 103.7337 | -2.4604 | 51.8669 | 85.1971 | 67.9081 | 8.4258 | 178.2853 | -2.8936 | 89.1427 | 158.2452 | 128.5309
8.887 | 48.9592 | -2.773 | 24.4796 | 40.6715 | 32.5116 | 8.5983 | 103.8042 | -2.4609 | 51.9021 | 85.4003 | 68.0996 | 8.4373 | 178.0873 | -2.8936 | 89.0437 | 157.9331 | 128.2519
8.8981 | 48.9922 | -2.7735 | 24.4961 | 40.654 | 32.4886 | 8.6087 | 103.7884 | -2.4614 | 51.8942 | 85.5565 | 68.2584 | 8.4478 | 177.5046 | -2.8936 | 88.7523 | 157.4968 | 127.9127
8.9082 | 49.1978 | -2.773 | 24.5989 | 40.9478 | 32.7481 | 8.6198 | 103.8574 | -2.4624 | 51.9287 | 85.3811 | 68.0715 | 8.459 | 177.9095 | -2.8931 | 88.9548 | 157.9122 | 128.2606
8.9192 | 49.3594 | -2.7735 | 24.6797 | 41.1676 | 32.9411 | 8.6309 | 103.8396 | -2.4638 | 51.9198 | 85.4424 | 68.1358 | 8.4701 | 177.5818 | -2.8941 | 88.7909 | 157.6914 | 128.0945
8.9301 | 49.1778 | -2.775 | 24.5889 | 40.926 | 32.7297 | 8.6421 | 103.6497 | -2.4648 | 51.8248 | 85.2555 | 67.9805 | 8.481 | 177.1687 | -2.8951 | 88.5843 | 157.519 | 127.9909
8.9403 | 48.9966 | -2.7769 | 24.4983 | 40.8126 | 32.6465 | 8.6534 | 103.8924 | -2.4643 | 51.9462 | 85.6318 | 68.3164 | 8.4914 | 177.1038 | -2.8941 | 88.5519 | 157.2204 | 127.7031
8.9512 | 48.5574 | -2.7798 | 24.2787 | 40.1313 | 32.0384 | 8.6649 | 103.874 | -2.4658 | 51.937 | 85.4658 | 68.1534 | 8.5023 | 177.7248 | -2.8931 | 88.8624 | 157.7398 | 128.119
8.9621 | 48.5905 | -2.7803 | 24.2952 | 40.3349 | 32.2365 | 8.6761 | 103.728 | -2.4658 | 51.864 | 85.5818 | 68.2938 | 8.5134 | 177.7853 | -2.8931 | 88.8927 | 157.8181 | 128.1872
8.9725 | 48.6665 | -2.7817 | 24.3332 | 40.294 | 32.183 | 8.6881 | 103.7952 | -2.4672 | 51.8976 | 85.2965 | 67.9973 | 8.5237 | 177.633 | -2.8931 | 88.8165 | 157.7419 | 128.1364
8.9834 | 48.4852 | -2.7827 | 24.2426 | 40.2845 | 32.2036 | 8.6998 | 103.9505 | -2.4672 | 51.9752 | 85.7531 | 68.4281 | 8.535 | 177.3497 | -2.8931 | 88.6749 | 157.6113 | 128.053
8.9937 | 48.3898 | -2.7846 | 24.1949 | 40.173 | 32.108 | 8.7112 | 104.0199 | -2.4672 | 52.0099 | 86.0048 | 68.6682 | 8.5459 | 177.4107 | -2.8931 | 88.7054 | 157.6658 | 128.0973
9.0048 | 48.2513 | -2.7856 | 24.1257 | 40.2218 | 32.18 | 8.7231 | 103.9573 | -2.4692 | 51.9787 | 85.8698 | 68.5435 | 8.5566 | 177.4284 | -2.8936 | 88.7142 | 157.8357 | 128.2643
9.0161 | 48.4555 | -2.7856 | 24.2278 | 40.376 | 32.3 | 8.734 | 103.7678 | -2.4701 | 51.8839 | 85.7261 | 68.4315 | 8.5678 | 177.1437 | -2.8946 | 88.5719 | 157.3284 | 127.8045
9.0268 | 48.6172 | -2.7861 | 24.3086 | 40.3068 | 32.204 | 8.7458 | 103.6192 | -2.4721 | 51.8096 | 85.469 | 68.1991 | 8.5795 | 176.7292 | -2.8955 | 88.3646 | 156.8813 | 127.4264
9.0383 | 48.3496 | -2.788 | 24.1748 | 40.1492 | 32.091 | 8.7571 | 103.3429 | -2.473 | 51.6715 | 85.288 | 68.0642 | 8.5904 | 176.9231 | -2.8931 | 88.4616 | 157.554 | 128.0668
9.0498 | 48.2965 | -2.7885 | 24.1483 | 40.0628 | 32.0133 | 8.7673 | 103.4569 | -2.4735 | 51.7284 | 85.594 | 68.3512 | 8.6018 | 177.4962 | -2.8941 | 88.7481 | 157.5016 | 127.9189
9.0607 | 48.3294 | -2.7895 | 24.1647 | 40.0033 | 31.9484 | 8.7779 | 103.3111 | -2.4745 | 51.6555 | 85.7222 | 68.5037 | 8.6131 | 177.2988 | -2.8941 | 88.6494 | 157.3469 | 127.7971
9.0723 | 48.3193 | -2.7895 | 24.1597 | 39.9503 | 31.897 | 8.7881 | 103.2956 | -2.475 | 51.6478 | 85.7415 | 68.5256 | 8.6247 | 177.6591 | -2.8936 | 88.8295 | 157.483 | 127.8732
9.0839 | 48.7381 | -2.7866 | 24.3691 | 40.6104 | 32.4873 | 8.7972 | 103.4114 | -2.475 | 51.7057 | 85.5664 | 68.3312 | 8.6352 | 177.8068 | -2.8936 | 88.9034 | 157.7879 | 128.1534
9.0947 | 48.8998 | -2.7866 | 24.4499 | 40.5592 | 32.4092 | 8.8077 | 103.3079 | -2.4769 | 51.654 | 85.4559 | 68.2379 | 8.6463 | 178.0371 | -2.8946 | 89.0186 | 157.3991 | 127.7263
9.1059 | 48.5458 | -2.7914 | 24.2729 | 40.4667 | 32.3757 | 8.8185 | 103.1184 | -2.4784 | 51.5592 | 85.1923 | 68.0059 | 8.6574 | 177.9275 | -2.8936 | 88.9637 | 157.2562 | 127.6016
9.1161 | 48.2796 | -2.7933 | 24.1398 | 40.3368 | 32.2902 | 8.8285 | 103.2333 | -2.4779 | 51.6166 | 85.2207 | 68.0151 | 8.6675 | 178.4212 | -2.8922 | 89.2106 | 158.0939 | 128.3571
9.1271 | 48.3125 | -2.7938 | 24.1563 | 40.3923 | 32.3402 | 8.8393 | 103.3457 | -2.4789 | 51.6728 | 85.459 | 68.2347 | 8.6784 | 178.824 | -2.8926 | 89.412 | 158.3164 | 128.5124
9.1381 | 48.4318 | -2.7924 | 24.2159 | 40.6178 | 32.5458 | 8.8503 | 103.0697 | -2.4803 | 51.5349 | 85.1781 | 67.9998 | 8.6897 | 178.7117 | -2.8931 | 89.3559 | 159.0593 | 129.274
9.1484 | 48.2934 | -2.7953 | 24.1467 | 40.3839 | 32.335 | 8.8609 | 102.9254 | -2.4798 | 51.4627 | 85.0679 | 67.9137 | 8.6999 | 179.0319 | -2.8926 | 89.5159 | 158.5413 | 128.7027
9.1594 | 48.0265 | -2.7972 | 24.0133 | 40.2367 | 32.2322 | 8.8719 | 103.08 | -2.4813 | 51.54 | 85.3914 | 68.2114 | 8.711 | 178.9634 | -2.8926 | 89.4817 | 158.3441 | 128.5169
9.1704 | 48.1026 | -2.7967 | 24.0513 | 40.1287 | 32.1116 | 8.8836 | 103.1051 | -2.4822 | 51.5526 | 85.24 | 68.0558 | 8.722 | 179.8395 | -2.8917 | 89.9197 | 159.275 | 129.3018
9.1809 | 48.3075 | -2.7958 | 24.1538 | 40.453 | 32.4018 | 8.895 | 103.2614 | -2.4813 | 51.6307 | 85.5281 | 68.3178 | 8.7328 | 179.5116 | -2.8936 | 89.7558 | 158.6223 | 128.7037
9.192 | 48.5116 | -2.7953 | 24.2558 | 40.484 | 32.3987 | 8.9071 | 103.4582 | -2.4818 | 51.7291 | 85.5625 | 68.3195 | 8.7439 | 179.9579 | -2.8931 | 89.979 | 159.0064 | 129.0134
9.2032 | 48.6725 | -2.7958 | 24.3363 | 40.4205 | 32.3084 | 8.9191 | 103.2231 | -2.4842 | 51.6115 | 85.3052 | 68.1014 | 8.7555 | 180.0612 | -2.8922 | 90.0306 | 159.1229 | 129.1127
9.2137 | 48.7483 | -2.7967 | 24.3742 | 40.8695 | 32.7448 | 8.9303 | 103.1192 | -2.4856 | 51.5596 | 85.1364 | 67.9499 | 8.7661 | 180.2071 | -2.8926 | 90.1035 | 159.0339 | 128.9994
9.225 | 48.6524 | -2.7982 | 24.3262 | 40.8847 | 32.776 | 8.9421 | 102.6698 | -2.4876 | 51.3349 | 85.0039 | 67.8923 | 8.7779 | 180.5643 | -2.8931 | 90.2821 | 159.2936 | 129.1995
9.2359 | 48.685 | -2.7996 | 24.3425 | 40.6281 | 32.514 | 8.9537 | 102.8257 | -2.4866 | 51.4128 | 85.2168 | 68.0792 | 8.7898 | 181.0523 | -2.8922 | 90.5261 | 159.5535 | 129.3781
9.2476 | 48.8034 | -2.7982 | 24.4017 | 40.7102 | 32.5763 | 8.9638 | 103.068 | -2.4876 | 51.534 | 85.362 | 68.184 | 8.8017 | 181.4954 | -2.8922 | 90.7477 | 159.863 | 129.6138
9.2591 | 48.7067 | -2.8011 | 24.3534 | 40.5582 | 32.4404 | 8.9747 | 102.6635 | -2.489 | 51.3318 | 85.216 | 68.1054 | 8.8126 | 181.2115 | -2.8931 | 90.6058 | 159.7982 | 129.5963
9.2697 | 48.6118 | -2.8016 | 24.3059 | 40.6648 | 32.5628 | 8.9852 | 102.6477 | -2.4895 | 51.3238 | 85.1041 | 67.9961 | 8.8242 | 181.3993 | -2.8926 | 90.6996 | 159.899 | 129.6658
9.2811 | 48.5586 | -2.803 | 24.2793 | 40.5753 | 32.4822 | 8.9946 | 102.8053 | -2.49 | 51.4027 | 85.127 | 67.9927 | 8.8357 | 181.8862 | -2.8926 | 90.9431 | 160.2615 | 129.9471
9.2925 | 48.5484 | -2.8035 | 24.2742 | 40.3082 | 32.2168 | 9.0048 | 102.617 | -2.4915 | 51.3085 | 84.743 | 67.6401 | 8.8461 | 182.3301 | -2.8941 | 91.165 | 160.1236 | 129.7352
9.3031 | 48.7096 | -2.804 | 24.3548 | 40.5769 | 32.4586 | 9.0154 | 102.4713 | -2.4929 | 51.2357 | 84.7273 | 67.6487 | 8.8576 | 182.6453 | -2.8941 | 91.3227 | 160.1742 | 129.7333
9.3142 | 48.5712 | -2.8054 | 24.2856 | 40.4619 | 32.3667 | 9.0254 | 102.672 | -2.4924 | 51.336 | 85.0075 | 67.8955 | 8.869 | 182.4894 | -2.8946 | 91.2447 | 160.1553 | 129.7404
9.3252 | 48.5612 | -2.8064 | 24.2806 | 40.556 | 32.4624 | 9.036 | 102.3968 | -2.4944 | 51.1984 | 84.3861 | 67.32 | 8.8794 | 182.6805 | -2.8936 | 91.3402 | 160.1347 | 129.688
9.3353 | 48.3383 | -2.8083 | 24.1691 | 40.3367 | 32.2803 | 9.0463 | 102.5969 | -2.4939 | 51.2984 | 84.6721 | 67.5727 | 8.8907 | 183.1254 | -2.8931 | 91.5627 | 160.7551 | 130.2342
9.3463 | 48.4992 | -2.8083 | 24.2496 | 40.4222 | 32.339 | 9.0566 | 102.7527 | -2.4948 | 51.3763 | 85.0811 | 67.9557 | 8.9019 | 183.0958 | -2.8951 | 91.5479 | 160.4905 | 129.9745
9.3572 | 48.2755 | -2.8108 | 24.1378 | 40.0256 | 31.9797 | 9.0674 | 102.7793 | -2.4953 | 51.3896 | 85.2695 | 68.1396 | 8.9122 | 183.1159 | -2.8941 | 91.5579 | 160.4025 | 129.8832
9.3675 | 48.2665 | -2.8108 | 24.1332 | 40.2851 | 32.2406 | 9.0777 | 102.4617 | -2.4973 | 51.2308 | 84.7719 | 67.6949 | 8.9234 | 183.2597 | -2.8946 | 91.6298 | 160.3374 | 129.7941
9.3785 | 48.1714 | -2.8112 | 24.0857 | 40.1906 | 32.162 | 9.0892 | 102.4439 | -2.4982 | 51.2219 | 85.0111 | 67.9371 | 8.9347 | 183.4889 | -2.8951 | 91.7445 | 160.5091 | 129.9276
9.3895 | 48.2037 | -2.8132 | 24.1018 | 40.3939 | 32.36 | 9.1011 | 102.6406 | -2.4987 | 51.3203 | 84.9575 | 67.8507 | 8.9458 | 183.8047 | -2.8951 | 91.9023 | 160.794 | 130.1599
9.3998 | 48.1517 | -2.8141 | 24.0758 | 40.301 | 32.2757 | 9.1123 | 102.7967 | -2.4978 | 51.3984 | 85.1915 | 68.0587 | 8.9567 | 184.0345 | -2.8955 | 92.0172 | 160.7829 | 130.1105
9.4111 | 48.1414 | -2.8151 | 24.0707 | 40.122 | 32.0984 | 9.1248 | 102.7765 | -2.4997 | 51.3883 | 84.9646 | 67.8351 | 8.9682 | 184.3935 | -2.8946 | 92.1967 | 161.1043 | 130.3721
9.4217 | 48.1323 | -2.8146 | 24.0662 | 40.3374 | 32.3153 | 9.1373 | 102.8012 | -2.4997 | 51.4006 | 85.2629 | 68.1294 | 8.9794 | 184.7071 | -2.8955 | 92.3535 | 161.3002 | 130.5157
9.4331 | 47.6522 | -2.8185 | 23.8261 | 39.8897 | 31.9477 | 9.1482 | 102.6116 | -2.5016 | 51.3058 | 84.9193 | 67.8174 | 8.9899 | 184.8524 | -2.896 | 92.4262 | 161.1329 | 130.3242
9.4446 | 47.813 | -2.8175 | 23.9065 | 39.968 | 31.9992 | 9.1596 | 102.7674 | -2.5007 | 51.3837 | 85.0011 | 67.8732 | 9.001 | 184.785 | -2.8951 | 92.3925 | 161.3951 | 130.5976
9.4551 | 48.0166 | -2.818 | 24.0083 | 39.8919 | 31.8891 | 9.1709 | 102.706 | -2.5026 | 51.353 | 85.0036 | 67.8859 | 9.0118 | 184.9276 | -2.8965 | 92.4638 | 161.0036 | 130.1823
9.4663 | 48.049 | -2.819 | 24.0245 | 40.0212 | 32.013 | 9.1812 | 102.5612 | -2.5036 | 51.2806 | 84.8813 | 67.7878 | 9.0221 | 185.46 | -2.8955 | 92.73 | 161.3347 | 130.4247
9.4776 | 48.0816 | -2.8195 | 24.0408 | 40.2535 | 32.2399 | 9.1917 | 102.5878 | -2.5045 | 51.2939 | 84.8017 | 67.7037 | 9.0333 | 185.6445 | -2.897 | 92.8222 | 161.2921 | 130.3513
9.4883 | 48.1152 | -2.8185 | 24.0576 | 40.0182 | 31.999 | 9.2019 | 102.8734 | -2.5041 | 51.4367 | 85.1095 | 67.9639 | 9.0445 | 185.9627 | -2.8951 | 92.9813 | 161.715 | 130.7212
9.4994 | 48.3181 | -2.819 | 24.1591 | 40.1737 | 32.1207 | 9.2117 | 102.6861 | -2.5055 | 51.343 | 84.7329 | 67.6186 | 9.0551 | 186.3198 | -2.896 | 93.1599 | 161.8757 | 130.8223
9.5105 | 48.4361 | -2.819 | 24.218 | 40.3167 | 32.244 | 9.2224 | 102.5836 | -2.5065 | 51.2918 | 84.7858 | 67.6886 | 9.0662 | 186.3334 | -2.8975 | 93.1667 | 161.7016 | 130.646
9.5206 | 48.2558 | -2.8219 | 24.1279 | 40.3549 | 32.3123 | 9.2334 | 102.7393 | -2.506 | 51.3697 | 84.9386 | 67.8154 | 9.077 | 186.1368 | -2.8975 | 93.0684 | 161.6233 | 130.6005
9.5317 | 48.2033 | -2.8224 | 24.1017 | 40.1667 | 32.1328 | 9.2437 | 102.7657 | -2.5074 | 51.3828 | 84.9359 | 67.8083 | 9.0878 | 186.8802 | -2.897 | 93.4401 | 161.9409 | 130.7942
9.5428 | 48.108 | -2.8238 | 24.054 | 40.2012 | 32.1832 | 9.2548 | 102.5771 | -2.5084 | 51.2886 | 84.7808 | 67.6846 | 9.098 | 187.0682 | -2.8975 | 93.5341 | 162.412 | 131.2339
9.5532 | 47.8428 | -2.8257 | 23.9214 | 39.9938 | 32.02 | 9.2655 | 102.6461 | -2.5094 | 51.3231 | 85.0924 | 67.9847 | 9.1092 | 186.6991 | -2.898 | 93.3496 | 162.1425 | 131.026
9.564 | 47.7905 | -2.8267 | 23.8952 | 40.0747 | 32.1097 | 9.2756 | 102.3733 | -2.5103 | 51.1866 | 84.917 | 67.8548 | 9.1202 | 186.9295 | -2.8975 | 93.4647 | 162.0906 | 130.9357
9.574 | 47.7818 | -2.8267 | 23.8909 | 39.9194 | 31.9557 | 9.2873 | 102.6131 | -2.5103 | 51.3065 | 85.034 | 67.9318 | 9.1309 | 187.717 | -2.896 | 93.8585 | 162.6632 | 131.3771
9.5848 | 47.9425 | -2.8267 | 23.9712 | 40.0877 | 32.0973 | 9.2992 | 102.3372 | -2.5118 | 51.1686 | 84.9912 | 67.935 | 9.1419 | 188.2457 | -2.8955 | 94.1229 | 163.1175 | 131.7432
9.5956 | 47.6768 | -2.8296 | 23.8384 | 39.9162 | 31.97 | 9.3107 | 102.6192 | -2.5128 | 51.3096 | 84.9853 | 67.8821 | 9.1533 | 188.7299 | -2.8955 | 94.3649 | 163.4296 | 131.9746
9.6058 | 47.8812 | -2.8277 | 23.9406 | 40.1602 | 32.18 | 9.3231 | 102.5152 | -2.5128 | 51.2576 | 84.8303 | 67.7444 | 9.164 | 188.6152 | -2.8975 | 94.3076 | 163.2985 | 131.8626
9.6169 | 48.041 | -2.8291 | 24.0205 | 40.2923 | 32.2854 | 9.3353 | 102.6252 | -2.5133 | 51.3126 | 84.9133 | 67.8091 | 9.1755 | 188.5013 | -2.898 | 94.2506 | 163.1906 | 131.7737
9.6279 | 47.9883 | -2.8306 | 23.9942 | 40.5231 | 32.525 | 9.3467 | 102.4363 | -2.5142 | 51.2181 | 84.877 | 67.8042 | 9.1875 | 188.9405 | -2.8985 | 94.4702 | 163.3062 | 131.8161
9.6384 | 48.1065 | -2.8311 | 24.0532 | 40.3012 | 32.2834 | 9.3581 | 102.4614 | -2.5152 | 51.2307 | 84.8496 | 67.7727 | 9.1986 | 188.9152 | -2.8975 | 94.4576 | 163.5625 | 132.0766
9.6499 | 48.0537 | -2.8316 | 24.0268 | 40.3608 | 32.3519 | 9.3689 | 102.1877 | -2.5162 | 51.0939 | 84.6349 | 67.6036 | 9.2102 | 188.928 | -2.8985 | 94.464 | 163.242 | 131.754
9.6612 | 47.9583 | -2.833 | 23.9791 | 40.1213 | 32.1282 | 9.3787 | 102.2143 | -2.5181 | 51.1072 | 84.6584 | 67.6227 | 9.2217 | 189.2844 | -2.898 | 94.6422 | 163.6111 | 132.0637
9.6717 | 48.0339 | -2.8335 | 24.0169 | 40.3511 | 32.3455 | 9.3888 | 102.3289 | -2.5171 | 51.1644 | 84.8646 | 67.8098 | 9.2325 | 189.6427 | -2.8975 | 94.8213 | 163.5372 | 131.9301
9.6828 | 48.1512 | -2.8345 | 24.0756 | 40.5309 | 32.5057 | 9.3989 | 102.2694 | -2.5191 | 51.1347 | 84.764 | 67.7191 | 9.2438 | 189.6995 | -2.898 | 94.8497 | 163.8217 | 132.2051
9.6941 | 48.0986 | -2.8349 | 24.0493 | 40.3487 | 32.3322 | 9.4084 | 102.2982 | -2.5191 | 51.1491 | 84.9414 | 67.8917 | 9.2549 | 190.4417 | -2.8965 | 95.2209 | 164.4376 | 132.6974
9.7044 | 48.0467 | -2.8359 | 24.0234 | 40.1328 | 32.125 | 9.4192 | 102.1959 | -2.52 | 51.0979 | 84.8794 | 67.8467 | 9.2659 | 190.4531 | -2.8989 | 95.2266 | 164.3316 | 132.5894
9.7154 | 48.2075 | -2.8345 | 24.1038 | 40.4701 | 32.4355 | 9.4303 | 102.2642 | -2.521 | 51.1321 | 84.9796 | 67.9356 | 9.2761 | 190.1709 | -2.8999 | 95.0855 | 163.7836 | 132.0885
9.7257 | 48.4539 | -2.833 | 24.227 | 40.6311 | 32.5554 | 9.4407 | 102.4627 | -2.521 | 51.2313 | 85.0559 | 67.9787 | 9.2871 | 190.3581 | -2.8994 | 95.179 | 164.3341 | 132.6078
9.7367 | 48.6555 | -2.8354 | 24.3278 | 40.6992 | 32.5899 | 9.4523 | 102.4446 | -2.522 | 51.2223 | 85.175 | 68.1008 | 9.298 | 190.6303 | -2.8989 | 95.3151 | 164.6242 | 132.8525
9.7475 | 48.6456 | -2.8364 | 24.3228 | 40.7043 | 32.5967 | 9.4632 | 102.4709 | -2.5225 | 51.2354 | 85.2881 | 68.2096 | 9.3083 | 191.029 | -2.8999 | 95.5145 | 164.7187 | 132.8805
9.7576 | 48.7224 | -2.8345 | 24.3612 | 40.5495 | 32.4291 | 9.4747 | 102.4102 | -2.5234 | 51.2051 | 85.0099 | 67.9415 | 9.3193 | 191.26 | -2.8985 | 95.63 | 164.913 | 133.0363
9.7682 | 49.0106 | -2.833 | 24.5053 | 40.8865 | 32.718 | 9.4864 | 102.2207 | -2.5249 | 51.1103 | 84.8723 | 67.8355 | 9.3305 | 191.6123 | -2.9004 | 95.8062 | 164.9453 | 133.01
9.7788 | 49.1278 | -2.8349 | 24.5639 | 41.0702 | 32.8823 | 9.4977 | 102.1608 | -2.5254 | 51.0804 | 84.9894 | 67.9626 | 9.3406 | 191.3304 | -2.9014 | 95.6652 | 164.4885 | 132.6001
9.7888 | 48.9908 | -2.8369 | 24.4954 | 41.213 | 33.0478 | 9.5099 | 101.8848 | -2.5273 | 50.9424 | 84.4436 | 67.4628 | 9.352 | 191.516 | -2.9009 | 95.758 | 164.7452 | 132.8259
9.7998 | 48.8958 | -2.8378 | 24.4479 | 41.1716 | 33.0223 | 9.5221 | 101.6519 | -2.5288 | 50.826 | 84.3953 | 67.4533 | 9.3637 | 191.6565 | -2.9014 | 95.8283 | 164.8605 | 132.9178
9.8107 | 49.0132 | -2.8383 | 24.5066 | 41.0293 | 32.8604 | 9.5336 | 101.5487 | -2.5297 | 50.7744 | 84.3318 | 67.407 | 9.3744 | 191.7135 | -2.9023 | 95.8568 | 164.8961 | 132.9439
9.8211 | 48.961 | -2.8398 | 24.4805 | 41.0504 | 32.8902 | 9.5459 | 101.4444 | -2.5307 | 50.7222 | 84.4227 | 67.5153 | 9.3864 | 191.771 | -2.9014 | 95.8855 | 165.1258 | 133.164
9.8323 | 48.9933 | -2.8403 | 24.4966 | 41.0655 | 32.9 | 9.5575 | 101.2552 | -2.5322 | 50.6276 | 84.1973 | 67.3214 | 9.3981 | 192.0373 | -2.9028 | 96.0186 | 165.0711 | 133.0649
9.8437 | 48.9826 | -2.8417 | 24.4913 | 41.0513 | 32.8876 | 9.5674 | 101.3266 | -2.5317 | 50.6633 | 84.1529 | 67.2652 | 9.41 | 192.3073 | -2.9018 | 96.1536 | 165.195 | 133.1438
9.8544 | 48.6757 | -2.8432 | 24.3379 | 41.0351 | 32.9224 | 9.5786 | 101.4796 | -2.5331 | 50.7398 | 84.3396 | 67.4263 | 9.4207 | 192.3633 | -2.9033 | 96.1816 | 165.2311 | 133.1706
9.8658 | 48.7502 | -2.8436 | 24.3751 | 40.8244 | 32.6993 | 9.5895 | 101.292 | -2.5341 | 50.646 | 84.1379 | 67.2559 | 9.4323 | 192.2915 | -2.9038 | 96.1457 | 165.2273 | 133.1787
9.8762 | 48.6984 | -2.8441 | 24.3492 | 40.8135 | 32.6971 | 9.5989 | 101.0639 | -2.5351 | 50.532 | 83.8769 | 67.033 | 9.4436 | 192.4752 | -2.9043 | 96.2376 | 165.1542 | 133.075
9.8874 | 48.8157 | -2.8441 | 24.4078 | 41.0021 | 32.8662 | 9.6091 | 101.4762 | -2.5346 | 50.7381 | 84.3731 | 67.4604 | 9.4544 | 192.661 | -2.9043 | 96.3305 | 165.4871 | 133.3769
9.8988 | 48.6353 | -2.8461 | 24.3176 | 40.6332 | 32.5273 | 9.6195 | 101.5881 | -2.5355 | 50.794 | 84.3271 | 67.3957 | 9.4659 | 192.5033 | -2.9052 | 96.2516 | 165.2563 | 133.1725
9.9091 | 48.7957 | -2.8461 | 24.3978 | 41.0643 | 32.9317 | 9.6297 | 101.4012 | -2.537 | 50.7006 | 84.1598 | 67.2596 | 9.4772 | 192.6037 | -2.9047 | 96.3018 | 165.6545 | 133.5539
9.9203 | 48.7428 | -2.8475 | 24.3714 | 40.9341 | 32.8103 | 9.6405 | 101.4707 | -2.537 | 50.7354 | 84.2566 | 67.3448 | 9.4876 | 192.7056 | -2.9047 | 96.3528 | 165.6574 | 133.5398
9.9316 | 48.8599 | -2.8475 | 24.4299 | 40.8706 | 32.7273 | 9.6514 | 101.2823 | -2.5389 | 50.6412 | 84.1346 | 67.2542 | 9.4985 | 192.2946 | -2.9057 | 96.1473 | 165.396 | 133.3469
9.9422 | 48.893 | -2.847 | 24.4465 | 40.8761 | 32.7273 | 9.662 | 101.3512 | -2.5399 | 50.6756 | 83.9711 | 67.0792 | 9.509 | 192.4801 | -2.9062 | 96.24 | 165.4108 | 133.3308
9.9533 | 48.9251 | -2.848 | 24.4626 | 41.0673 | 32.9131 | 9.6731 | 101.4202 | -2.5399 | 50.7101 | 84.1506 | 67.2472 | 9.5189 | 192.5839 | -2.9057 | 96.2919 | 165.6907 | 133.5934
9.9645 | 48.9148 | -2.849 | 24.4574 | 40.8582 | 32.7057 | 9.6839 | 101.2751 | -2.5414 | 50.6376 | 83.9912 | 67.112 | 9.5298 | 192.5545 | -2.9072 | 96.2773 | 165.4972 | 133.4047
9.9749 | 48.8626 | -2.8504 | 24.4313 | 40.9513 | 32.8075 | 9.6944 | 101.3885 | -2.5404 | 50.6942 | 84.3208 | 67.4227 | 9.5408 | 192.6148 | -2.9057 | 96.3074 | 165.4691 | 133.3667
9.9862 | 48.7675 | -2.8514 | 24.3838 | 40.7458 | 32.6179 | 9.706 | 101.4554 | -2.5418 | 50.7277 | 84.3604 | 67.4512 | 9.5514 | 192.9715 | -2.9052 | 96.4857 | 165.9674 | 133.8055
9.9975 | 48.7146 | -2.8528 | 24.3573 | 40.8295 | 32.7104 | 9.7178 | 101.6508 | -2.5423 | 50.8254 | 84.5131 | 67.5713 | 9.5632 | 192.9396 | -2.9067 | 96.4698 | 165.9286 | 133.772
10.008 | 48.3235 | -2.8553 | 24.1617 | 40.7372 | 32.6833 | 9.7284 | 101.549 | -2.5433 | 50.7745 | 84.3624 | 67.4375 | 9.5749 | 192.8672 | -2.9072 | 96.4336 | 165.7745 | 133.63
10.0192 | 48.5675 | -2.8553 | 24.2837 | 40.6922 | 32.5976 | 9.74 | 101.1897 | -2.5448 | 50.5949 | 83.9359 | 67.0709 | 9.5866 | 192.7951 | -2.9076 | 96.3976 | 165.6275 | 133.495
10.03 | 48.5154 | -2.8557 | 24.2577 | 40.7772 | 32.6913 | 9.7507 | 101.2588 | -2.5452 | 50.6294 | 84.1905 | 67.314 | 9.5974 | 192.809 | -2.9086 | 96.4045 | 165.6116 | 133.4767
10.0415 | 48.5049 | -2.8567 | 24.2524 | 40.7551 | 32.6709 | 9.7618 | 101.4557 | -2.5452 | 50.7278 | 84.4889 | 67.5796 | 9.6089 | 193.035 | -2.9086 | 96.5175 | 165.7856 | 133.6131
10.053 | 48.4941 | -2.8582 | 24.2471 | 40.7658 | 32.6835 | 9.7726 | 101.2251 | -2.5472 | 50.6125 | 84.3488 | 67.478 | 9.6204 | 192.7502 | -2.9096 | 96.3751 | 165.3813 | 133.2562
10.0636 | 48.5691 | -2.8586 | 24.2846 | 40.6414 | 32.5465 | 9.7828 | 101.1671 | -2.5477 | 50.5835 | 84.2078 | 67.3467 | 9.6312 | 193.0656 | -2.9081 | 96.5328 | 165.8828 | 133.7052
10.0751 | 48.5161 | -2.8601 | 24.2581 | 40.848 | 32.762 | 9.7931 | 101.0233 | -2.5486 | 50.5116 | 84.3591 | 67.5218 | 9.6426 | 193.3748 | -2.9091 | 96.6874 | 165.8725 | 133.6434
10.0865 | 48.294 | -2.8615 | 24.147 | 40.3931 | 32.3441 | 9.8034 | 100.8366 | -2.5501 | 50.4183 | 83.8518 | 67.0458 | 9.6539 | 193.132 | -2.9105 | 96.566 | 165.7233 | 133.5346
10.097 | 48.4539 | -2.8615 | 24.2269 | 40.5501 | 32.4744 | 9.8131 | 100.9918 | -2.551 | 50.4959 | 84.0106 | 67.1786 | 9.6646 | 192.8087 | -2.9105 | 96.4043 | 165.5686 | 133.4338
10.108 | 48.613 | -2.862 | 24.3065 | 40.5437 | 32.4415 | 9.8237 | 100.8055 | -2.5515 | 50.4028 | 83.9245 | 67.1236 | 9.6755 | 192.4814 | -2.9125 | 96.2407 | 165.2161 | 133.1359
10.1188 | 48.6031 | -2.863 | 24.3015 | 40.7948 | 32.6943 | 9.8342 | 100.6616 | -2.5525 | 50.3308 | 83.7546 | 66.9777 | 9.6866 | 192.8382 | -2.911 | 96.4191 | 165.7234 | 133.5837
10.1291 | 48.5515 | -2.8635 | 24.2757 | 40.4751 | 32.3832 | 9.8439 | 100.7742 | -2.5535 | 50.3871 | 83.749 | 66.9533 | 9.6966 | 193.1091 | -2.9115 | 96.5546 | 165.8189 | 133.6341
10.14 | 48.3721 | -2.8654 | 24.186 | 40.4206 | 32.3586 | 9.8546 | 100.63 | -2.5544 | 50.315 | 83.846 | 67.0744 | 9.7075 | 193.1218 | -2.913 | 96.5609 | 165.5684 | 133.3814
10.1502 | 48.4896 | -2.8659 | 24.2448 | 40.6474 | 32.5658 | 9.8657 | 100.6567 | -2.554 | 50.3284 | 84.0763 | 67.3002 | 9.7184 | 192.8811 | -2.9139 | 96.4405 | 165.7631 | 133.6163
10.1612 | 47.9716 | -2.8693 | 23.9858 | 40.1778 | 32.1825 | 9.8753 | 100.5133 | -2.5559 | 50.2567 | 83.9638 | 67.2116 | 9.7285 | 193.4079 | -2.9135 | 96.7039 | 166.0385 | 133.8038
10.1723 | 48.0469 | -2.8678 | 24.0235 | 40.2262 | 32.2184 | 9.8861 | 100.3696 | -2.5564 | 50.1848 | 83.713 | 66.9848 | 9.7393 | 193.0403 | -2.9144 | 96.5202 | 165.5918 | 133.4184
10.1825 | 48.2068 | -2.8678 | 24.1034 | 40.1982 | 32.1637 | 9.8971 | 100.4391 | -2.5559 | 50.2195 | 83.8667 | 67.1269 | 9.7502 | 192.5041 | -2.9149 | 96.252 | 165.1087 | 133.0247
10.1936 | 48.4932 | -2.8664 | 24.2466 | 40.6202 | 32.538 | 9.9077 | 100.1241 | -2.5578 | 50.0621 | 83.6684 | 66.9811 | 9.7604 | 192.8616 | -2.9139 | 96.4308 | 165.7364 | 133.5928
10.2049 | 48.6937 | -2.8678 | 24.3469 | 40.7146 | 32.599 | 9.9196 | 100.0213 | -2.5583 | 50.0106 | 83.4201 | 66.7499 | 9.7715 | 193.3854 | -2.9135 | 96.6927 | 166.1233 | 133.8924
10.2159 | 48.6836 | -2.8688 | 24.3418 | 40.5537 | 32.4397 | 9.9313 | 100.2173 | -2.5578 | 50.1086 | 83.638 | 66.9351 | 9.7828 | 193.7386 | -2.9135 | 96.8693 | 166.4668 | 134.1771
10.2276 | 48.715 | -2.8698 | 24.3575 | 40.8165 | 32.6973 | 9.9433 | 100.4553 | -2.5573 | 50.2276 | 83.839 | 67.0964 | 9.794 | 193.282 | -2.9164 | 96.641 | 165.9649 | 133.7512
10.239 | 48.5781 | -2.8702 | 24.289 | 40.8181 | 32.7217 | 9.9549 | 100.4366 | -2.5593 | 50.2183 | 83.6828 | 66.9434 | 9.8043 | 193.1302 | -2.9159 | 96.5651 | 165.9709 | 133.7825
10.2493 | 48.8649 | -2.8688 | 24.4325 | 41.0223 | 32.8782 | 9.9654 | 100.6771 | -2.5583 | 50.3386 | 83.749 | 66.9695 | 9.8153 | 193.0579 | -2.9173 | 96.5289 | 165.6879 | 133.5116
10.2602 | 48.8964 | -2.8712 | 24.4482 | 41.0624 | 32.9129 | 9.9764 | 100.5743 | -2.5603 | 50.2871 | 83.8768 | 67.1144 | 9.8262 | 193.2426 | -2.9173 | 96.6213 | 165.9243 | 133.7172
10.2702 | 48.9729 | -2.8688 | 24.4864 | 41.1293 | 32.9672 | 9.9869 | 100.6005 | -2.5612 | 50.3002 | 83.988 | 67.2212 | 9.8363 | 193.2589 | -2.9178 | 96.6294 | 165.7914 | 133.5816
10.2813 | 49.0884 | -2.8717 | 24.5442 | 41.3154 | 33.134 | 9.996 | 100.2885 | -2.5627 | 50.1442 | 83.5741 | 66.8594 | 9.847 | 193.3159 | -2.9183 | 96.658 | 165.826 | 133.6067
10.2925 | 49.1207 | -2.8712 | 24.5604 | 41.4375 | 33.2507 | 10.0065 | 100.4427 | -2.5632 | 50.2214 | 83.6563 | 66.9159 | 9.858 | 193.4154 | -2.9183 | 96.7077 | 166.1318 | 133.8959
10.3029 | 49.2376 | -2.8722 | 24.6188 | 41.37 | 33.1638 | 10.017 | 100.5969 | -2.5636 | 50.2984 | 83.5554 | 66.7893 | 9.8684 | 193.6027 | -2.9173 | 96.8014 | 166.2993 | 134.0322
10.3139 | 49.0581 | -2.8746 | 24.529 | 40.9205 | 32.7442 | 10.0268 | 100.7099 | -2.5636 | 50.355 | 83.8519 | 67.067 | 9.8794 | 193.8275 | -2.9183 | 96.9137 | 166.2328 | 133.9282
10.325 | 48.8789 | -2.8761 | 24.4395 | 40.8581 | 32.7116 | 10.0377 | 100.4803 | -2.5651 | 50.2401 | 83.5863 | 66.8396 | 9.8902 | 193.5036 | -2.9188 | 96.7518 | 166.0069 | 133.7563
10.3354 | 48.5738 | -2.878 | 24.2869 | 40.5587 | 32.4631 | 10.0489 | 100.1654 | -2.5666 | 50.0827 | 83.367 | 66.6727 | 9.9005 | 193.9033 | -2.9173 | 96.9517 | 166.4886 | 134.1714
10.3462 | 48.2259 | -2.8809 | 24.1129 | 40.0941 | 32.0564 | 10.0592 | 100.1516 | -2.5651 | 50.0758 | 83.482 | 66.79 | 9.9113 | 193.6614 | -2.9193 | 96.8307 | 165.9139 | 133.637
10.3568 | 48.2161 | -2.8819 | 24.1081 | 40.2083 | 32.1723 | 10.0703 | 100.3888 | -2.5666 | 50.1944 | 83.6587 | 66.9272 | 9.9219 | 193.7177 | -2.9202 | 96.8589 | 166.1281 | 133.8418
10.3669 | 47.9957 | -2.8838 | 23.9979 | 39.8643 | 31.865 | 10.0816 | 100.2861 | -2.568 | 50.143 | 83.5025 | 66.7881 | 9.932 | 193.6056 | -2.9217 | 96.8028 | 165.5602 | 133.2926
10.3779 | 47.9008 | -2.8862 | 23.9504 | 39.8171 | 31.8336 | 10.0926 | 100.0569 | -2.569 | 50.0285 | 83.375 | 66.6989 | 9.9428 | 193.7494 | -2.9207 | 96.8747 | 166.035 | 133.7434
10.3883 | 47.8913 | -2.8872 | 23.9456 | 40.0084 | 32.0266 | 10.1044 | 99.9115 | -2.5699 | 49.9558 | 83.3154 | 66.6635 | 9.9538 | 193.7606 | -2.9226 | 96.8803 | 165.8098 | 133.5164
10.3996 | 47.8388 | -2.8881 | 23.9194 | 39.9713 | 31.9982 | 10.1163 | 99.9782 | -2.5709 | 49.9891 | 83.3078 | 66.6448 | 9.965 | 193.6912 | -2.9222 | 96.8456 | 165.9401 | 133.6582
10.4108 | 47.9551 | -2.8886 | 23.9776 | 40.2545 | 32.262 | 10.1277 | 99.7487 | -2.5719 | 49.8744 | 82.8612 | 66.2364 | 9.9752 | 194.3023 | -2.9207 | 97.1511 | 166.3985 | 134.0147
10.4214 | 47.9454 | -2.8896 | 23.9727 | 40.2378 | 32.2469 | 10.1396 | 99.8166 | -2.5714 | 49.9083 | 83.2301 | 66.594 | 9.9862 | 194.3134 | -2.9226 | 97.1567 | 166.2942 | 133.9087
10.4328 | 48.0195 | -2.8896 | 24.0098 | 40.3128 | 32.3096 | 10.1512 | 100.0546 | -2.5709 | 50.0273 | 83.4501 | 66.7743 | 9.9972 | 194.3272 | -2.9231 | 97.1636 | 166.2512 | 133.8633
10.4441 | 48.2631 | -2.8872 | 24.1316 | 40.5694 | 32.5255 | 10.1616 | 100.2938 | -2.5709 | 50.1469 | 83.5297 | 66.814 | 10.0074 | 194.3861 | -2.9231 | 97.193 | 166.5216 | 134.1239
10.4548 | 48.4641 | -2.8872 | 24.2321 | 40.6739 | 32.5965 | 10.1726 | 100.1916 | -2.5724 | 50.0958 | 83.7017 | 67.0031 | 10.0185 | 194.1876 | -2.9241 | 97.0938 | 166.5854 | 134.2208
10.4663 | 48.5802 | -2.8872 | 24.2901 | 40.8649 | 32.7682 | 10.183 | 99.8784 | -2.5738 | 49.9392 | 83.3242 | 66.6778 | 10.0296 | 194.0746 | -2.9246 | 97.0373 | 166.478 | 134.1323
10.4779 | 48.526 | -2.8915 | 24.263 | 40.8563 | 32.7686 | 10.1921 | 99.8223 | -2.5743 | 49.9111 | 83.4172 | 66.7802 | 10.0396 | 194.389 | -2.9236 | 97.1945 | 166.9391 | 134.541
10.4885 | 48.3481 | -2.892 | 24.1741 | 40.6514 | 32.5934 | 10.2023 | 99.9341 | -2.5748 | 49.967 | 83.6972 | 67.0415 | 10.0502 | 194.2771 | -2.9241 | 97.1386 | 166.4112 | 134.0317
10.4998 | 48.2113 | -2.8935 | 24.1057 | 40.4371 | 32.4019 | 10.2124 | 99.7485 | -2.5762 | 49.8743 | 83.4306 | 66.8058 | 10.061 | 194.7574 | -2.9236 | 97.3787 | 166.5573 | 134.0977
10.5109 | 47.9904 | -2.8954 | 23.9952 | 40.2749 | 32.2765 | 10.2231 | 99.3922 | -2.5782 | 49.6961 | 82.8986 | 66.3332 | 10.0711 | 194.9394 | -2.9256 | 97.4697 | 166.5715 | 134.0816
10.521 | 47.9388 | -2.8969 | 23.9694 | 40.2262 | 32.2364 | 10.2341 | 99.6728 | -2.5782 | 49.8364 | 83.1629 | 66.5508 | 10.082 | 194.6582 | -2.926 | 97.3291 | 166.358 | 133.9149
10.5318 | 48.0977 | -2.8964 | 24.0489 | 40.5836 | 32.5673 | 10.2446 | 99.4876 | -2.5787 | 49.7438 | 83.0234 | 66.4421 | 10.0929 | 194.7169 | -2.9251 | 97.3585 | 166.6002 | 134.1474
10.542 | 48.2567 | -2.8969 | 24.1283 | 40.5572 | 32.5144 | 10.2554 | 99.8113 | -2.5782 | 49.9056 | 83.6062 | 66.9709 | 10.1033 | 194.8569 | -2.9265 | 97.4284 | 166.5203 | 134.0442
10.5531 | 48.0781 | -2.8983 | 24.0391 | 40.275 | 32.262 | 10.2663 | 99.7945 | -2.5792 | 49.8973 | 83.5949 | 66.9624 | 10.1144 | 194.6163 | -2.9275 | 97.3081 | 166.5411 | 134.1051
10.5644 | 47.9412 | -2.9002 | 23.9706 | 40.0818 | 32.0916 | 10.277 | 99.7785 | -2.5796 | 49.8892 | 83.3969 | 66.7671 | 10.1256 | 194.5453 | -2.928 | 97.2726 | 166.4657 | 134.0415
10.575 | 48.0998 | -2.9007 | 24.0499 | 40.2181 | 32.2015 | 10.2886 | 99.8877 | -2.5806 | 49.9438 | 83.5986 | 66.9507 | 10.1358 | 194.6874 | -2.9285 | 97.3437 | 166.3688 | 133.9209
10.5864 | 48.0051 | -2.9022 | 24.0026 | 40.2929 | 32.2921 | 10.3001 | 99.7858 | -2.5811 | 49.8929 | 83.3847 | 66.7537 | 10.1469 | 194.9151 | -2.927 | 97.4575 | 166.8885 | 134.4027
10.598 | 48.1209 | -2.9022 | 24.0605 | 40.2858 | 32.2657 | 10.3107 | 99.6848 | -2.5821 | 49.8424 | 83.4743 | 66.8602 | 10.1584 | 195.0512 | -2.9289 | 97.5256 | 166.9688 | 134.4602
10.6089 | 48.1531 | -2.9027 | 24.0765 | 40.309 | 32.2835 | 10.3226 | 99.879 | -2.5821 | 49.9395 | 83.5564 | 66.9099 | 10.1691 | 194.7705 | -2.9294 | 97.3852 | 166.6004 | 134.1387
10.6205 | 48.3109 | -2.9027 | 24.1554 | 40.4748 | 32.423 | 10.3348 | 99.6055 | -2.584 | 49.8028 | 83.0989 | 66.498 | 10.1806 | 194.9516 | -2.9299 | 97.4758 | 166.7721 | 134.2801
10.6322 | 48.2581 | -2.9036 | 24.129 | 40.4166 | 32.3736 | 10.3455 | 99.6746 | -2.584 | 49.8373 | 83.3214 | 66.709 | 10.1923 | 194.7553 | -2.9289 | 97.3776 | 166.8318 | 134.3726
10.6431 | 48.2058 | -2.9051 | 24.1029 | 40.2166 | 32.1823 | 10.3567 | 99.8274 | -2.584 | 49.9137 | 83.6928 | 67.0549 | 10.2037 | 194.8934 | -2.9299 | 97.4467 | 166.6589 | 134.1767
10.6546 | 48.2374 | -2.9056 | 24.1187 | 40.3414 | 32.3019 | 10.3678 | 99.8526 | -2.585 | 49.9263 | 83.4285 | 66.7864 | 10.2146 | 195.1625 | -2.9289 | 97.5813 | 167.1794 | 134.6524
10.6662 | 48.3109 | -2.906 | 24.1555 | 40.3282 | 32.2764 | 10.378 | 100.0498 | -2.5845 | 50.0249 | 83.4691 | 66.7941 | 10.2261 | 195.0881 | -2.9309 | 97.5441 | 166.9964 | 134.4817
10.677 | 48.2592 | -2.9065 | 24.1296 | 40.3404 | 32.2972 | 10.3881 | 99.5676 | -2.5869 | 49.7838 | 83.0822 | 66.4876 | 10.2374 | 194.8472 | -2.9318 | 97.4236 | 166.6571 | 134.1826
10.6884 | 48.4168 | -2.907 | 24.2084 | 40.5423 | 32.4728 | 10.398 | 99.5532 | -2.5869 | 49.7766 | 83.338 | 66.7458 | 10.2475 | 194.949 | -2.9314 | 97.4745 | 166.8569 | 134.3654
10.6997 | 48.5326 | -2.907 | 24.2663 | 40.4912 | 32.4024 | 10.4074 | 99.6659 | -2.5874 | 49.8329 | 83.6104 | 66.9994 | 10.2584 | 195.1733 | -2.9318 | 97.5866 | 167.0221 | 134.4932
10.7099 | 48.6912 | -2.9075 | 24.3456 | 40.7515 | 32.6363 | 10.4174 | 99.5659 | -2.5884 | 49.7829 | 83.1735 | 66.5792 | 10.2693 | 195.3992 | -2.9314 | 97.6996 | 167.137 | 134.5705
10.7211 | 48.3867 | -2.9094 | 24.1933 | 40.4515 | 32.387 | 10.4267 | 99.3401 | -2.5893 | 49.67 | 83.4237 | 66.867 | 10.2794 | 195.288 | -2.9323 | 97.644 | 167.0745 | 134.5265
10.7314 | 48.1672 | -2.9109 | 24.0836 | 40.1149 | 32.087 | 10.4374 | 99.1114 | -2.5913 | 49.5557 | 83.1226 | 66.604 | 10.2903 | 195.3429 | -2.9333 | 97.6714 | 166.9161 | 134.3589
10.7426 | 48.2408 | -2.9118 | 24.1204 | 40.2128 | 32.1726 | 10.4484 | 99.095 | -2.5918 | 49.5475 | 83.0474 | 66.5316 | 10.3015 | 195.4426 | -2.9323 | 97.7213 | 167.1478 | 134.5741
10.7536 | 48.1465 | -2.9133 | 24.0733 | 40.1848 | 32.1604 | 10.4586 | 99.2065 | -2.5922 | 49.6032 | 83.2172 | 66.6828 | 10.3119 | 195.7503 | -2.9338 | 97.8751 | 167.2158 | 134.5908
10.7637 | 48.095 | -2.9147 | 24.0475 | 40.1132 | 32.0974 | 10.4698 | 99.1048 | -2.5932 | 49.5524 | 83.0385 | 66.521 | 10.3229 | 195.6374 | -2.9343 | 97.8187 | 167.1674 | 134.5612
10.7748 | 48.2535 | -2.9133 | 24.1268 | 40.5413 | 32.499 | 10.4812 | 99.1304 | -2.5932 | 49.5652 | 83.0843 | 66.5626 | 10.3339 | 195.906 | -2.9333 | 97.953 | 167.1477 | 134.4966
10.7857 | 48.3692 | -2.9143 | 24.1846 | 40.3573 | 32.2957 | 10.4917 | 98.8182 | -2.5947 | 49.4091 | 82.9393 | 66.4696 | 10.3441 | 195.7513 | -2.9347 | 97.8757 | 167.2474 | 134.6222
10.7962 | 48.3176 | -2.9152 | 24.1588 | 40.3675 | 32.3146 | 10.5031 | 99.1405 | -2.5937 | 49.5703 | 83.0944 | 66.571 | 10.3552 | 196.1429 | -2.9352 | 98.0715 | 167.7383 | 135.0478
10.8077 | 48.1808 | -2.9172 | 24.0904 | 40.3084 | 32.2782 | 10.5146 | 99.2491 | -2.5951 | 49.6246 | 83.0358 | 66.4943 | 10.367 | 196.0288 | -2.9352 | 98.0144 | 167.6753 | 135.0038
10.819 | 48.0864 | -2.9186 | 24.0432 | 40.3023 | 32.2879 | 10.5261 | 99.1475 | -2.5956 | 49.5738 | 83.0311 | 66.5065 | 10.3791 | 195.8705 | -2.9362 | 97.9352 | 167.3162 | 134.6711
10.8296 | 48.2865 | -2.9186 | 24.1433 | 40.4024 | 32.3546 | 10.5379 | 99.3 | -2.5947 | 49.65 | 83.2192 | 66.6692 | 10.3901 | 195.6314 | -2.9367 | 97.8157 | 167.0757 | 134.4705
10.8411 | 48.4854 | -2.9196 | 24.2427 | 40.4349 | 32.354 | 10.5495 | 99.3662 | -2.5961 | 49.6831 | 83.2475 | 66.6865 | 10.4018 | 195.6429 | -2.9372 | 97.8215 | 167.0655 | 134.4583
10.8523 | 48.2233 | -2.9215 | 24.1116 | 40.374 | 32.3368 | 10.5601 | 99.5209 | -2.5947 | 49.7604 | 83.4387 | 66.8519 | 10.4133 | 195.7408 | -2.9367 | 97.8704 | 167.5214 | 134.8979
10.8628 | 48.1302 | -2.9215 | 24.0651 | 40.2515 | 32.2298 | 10.5711 | 99.5031 | -2.5966 | 49.7515 | 83.395 | 66.8111 | 10.424 | 195.9643 | -2.9377 | 97.9821 | 167.5702 | 134.9095
10.874 | 48.2453 | -2.923 | 24.1226 | 40.2872 | 32.2463 | 10.5818 | 99.5731 | -2.5951 | 49.7866 | 83.3479 | 66.7523 | 10.4355 | 196.1881 | -2.9372 | 98.0941 | 167.5861 | 134.8881
10.8844 | 48.1936 | -2.9244 | 24.0968 | 40.2915 | 32.2592 | 10.5906 | 99.6429 | -2.5971 | 49.8215 | 83.4449 | 66.8378 | 10.4466 | 196.5774 | -2.9386 | 98.2887 | 167.9769 | 135.214
10.8953 | 48.2676 | -2.9244 | 24.1338 | 40.5415 | 32.4969 | 10.6002 | 99.9246 | -2.5966 | 49.9623 | 83.5257 | 66.8716 | 10.4571 | 195.9178 | -2.9401 | 97.9589 | 167.3583 | 134.7053
10.9061 | 48.216 | -2.9249 | 24.108 | 40.2127 | 32.1767 | 10.6101 | 99.824 | -2.5985 | 49.912 | 83.4226 | 66.7853 | 10.4683 | 195.9305 | -2.9406 | 97.9653 | 167.2226 | 134.5676
10.9162 | 48.2487 | -2.9254 | 24.1243 | 40.4361 | 32.3947 | 10.6194 | 99.7251 | -2.5995 | 49.8626 | 83.4893 | 66.8684 | 10.4795 | 195.9845 | -2.9415 | 97.9923 | 167.2808 | 134.6167
10.9268 | 48.1127 | -2.9278 | 24.0563 | 40.4284 | 32.4096 | 10.6298 | 99.7518 | -2.6 | 49.8759 | 83.5167 | 66.8914 | 10.4899 | 196.2968 | -2.9401 | 98.1484 | 167.7117 | 134.9956
10.9375 | 48.0611 | -2.9283 | 24.0306 | 40.1417 | 32.1315 | 10.6401 | 99.8636 | -2.5995 | 49.9318 | 83.4935 | 66.8496 | 10.5008 | 196.3503 | -2.9415 | 98.1752 | 167.6917 | 134.9666
10.9472 | 48.304 | -2.9273 | 24.152 | 40.46 | 32.4093 | 10.6494 | 100.1456 | -2.599 | 50.0728 | 83.8625 | 67.1715 | 10.5117 | 196.4057 | -2.942 | 98.2028 | 167.5454 | 134.8111
10.958 | 48.503 | -2.9288 | 24.2515 | 40.5547 | 32.4708 | 10.6598 | 100.2554 | -2.6005 | 50.1277 | 83.7836 | 67.0743 | 10.522 | 196.9681 | -2.9415 | 98.484 | 167.9955 | 135.1675
10.9686 | 48.3673 | -2.9307 | 24.1836 | 40.325 | 32.2638 | 10.6704 | 100.3667 | -2.6 | 50.1834 | 83.8951 | 67.1674 | 10.533 | 196.6437 | -2.943 | 98.3219 | 167.8675 | 135.0936
10.9787 | 48.3162 | -2.9312 | 24.1581 | 40.5185 | 32.4658 | 10.6805 | 100.1398 | -2.6014 | 50.0699 | 83.6968 | 67.0069 | 10.544 | 196.5737 | -2.943 | 98.2869 | 167.8165 | 135.0542
10.9893 | 48.3902 | -2.9317 | 24.1951 | 40.5646 | 32.4995 | 10.6915 | 99.7413 | -2.6048 | 49.8707 | 83.2849 | 66.6614 | 10.5548 | 196.5024 | -2.9439 | 98.2512 | 167.928 | 135.1776
11.0001 | 48.38 | -2.9331 | 24.19 | 40.4726 | 32.4093 | 10.7023 | 99.5569 | -2.6048 | 49.7785 | 83.1798 | 66.5869 | 10.5654 | 196.3058 | -2.9449 | 98.1529 | 167.5677 | 134.8501
11.0101 | 48.3287 | -2.9346 | 24.1644 | 40.4471 | 32.3923 | 10.7137 | 99.2875 | -2.6048 | 49.6437 | 82.915 | 66.3671 | 10.5768 | 196.4047 | -2.9439 | 98.2023 | 167.6431 | 134.909
11.0208 | 48.235 | -2.936 | 24.1175 | 40.2084 | 32.1692 | 10.7254 | 99.5652 | -2.6048 | 49.7826 | 83.3549 | 66.7607 | 10.5881 | 196.8373 | -2.9439 | 98.4187 | 167.9534 | 135.1472
11.0308 | 48.0583 | -2.9375 | 24.0291 | 40.0012 | 31.9915 | 10.7366 | 99.5059 | -2.6058 | 49.7529 | 83.5193 | 66.935 | 10.5987 | 196.4738 | -2.9444 | 98.2369 | 167.6497 | 134.9041
11.0418 | 48.0901 | -2.938 | 24.045 | 40.3672 | 32.3521 | 10.7485 | 99.4868 | -2.6077 | 49.7434 | 83.29 | 66.7089 | 10.6102 | 196.2723 | -2.9468 | 98.1361 | 167.2922 | 134.5801
11.0528 | 47.996 | -2.9399 | 23.998 | 40.0813 | 32.082 | 10.7599 | 99.343 | -2.6087 | 49.6715 | 83.2602 | 66.703 | 10.6214 | 196.4132 | -2.9459 | 98.2066 | 167.5406 | 134.805
11.0632 | 47.9444 | -2.9414 | 23.9722 | 40.1856 | 32.1949 | 10.77 | 99.2015 | -2.6092 | 49.6007 | 83.0885 | 66.5549 | 10.632 | 196.6363 | -2.9468 | 98.3181 | 167.8992 | 135.1265
11.0741 | 47.8504 | -2.9433 | 23.9252 | 40.0278 | 32.0528 | 10.7807 | 99.3967 | -2.6087 | 49.6984 | 83.2681 | 66.7019 | 10.6432 | 196.5649 | -2.9473 | 98.2824 | 167.6495 | 134.8887
11.0851 | 47.8822 | -2.9438 | 23.9411 | 40.2858 | 32.3054 | 10.791 | 99.55 | -2.6087 | 49.775 | 83.4567 | 66.865 | 10.6541 | 196.7475 | -2.9468 | 98.3738 | 167.9598 | 135.1685
11.0954 | 47.7056 | -2.9447 | 23.8528 | 40.0076 | 32.0567 | 10.8 | 99.7043 | -2.6097 | 49.8522 | 83.65 | 67.0326 | 10.6645 | 196.9706 | -2.9478 | 98.4853 | 168.1255 | 135.297
11.1063 | 47.6954 | -2.9462 | 23.8477 | 39.8587 | 31.9094 | 10.8102 | 99.4776 | -2.6111 | 49.7388 | 83.4208 | 66.8412 | 10.6755 | 197.1942 | -2.9478 | 98.5971 | 168.1592 | 135.2935
11.1164 | 47.7695 | -2.9472 | 23.8848 | 40.0778 | 32.1163 | 10.8206 | 99.5886 | -2.6111 | 49.7943 | 83.4873 | 66.8892 | 10.6862 | 197.3763 | -2.9478 | 98.6882 | 168.3323 | 135.4363
11.1274 | 47.7596 | -2.9476 | 23.8798 | 40.0779 | 32.118 | 10.8303 | 99.1099 | -2.6131 | 49.5549 | 83.0281 | 66.5098 | 10.6969 | 197.3899 | -2.9483 | 98.695 | 168.3241 | 135.4258
11.1384 | 47.9168 | -2.9476 | 23.9584 | 40.0586 | 32.0724 | 10.8411 | 99.1778 | -2.6136 | 49.5889 | 83.1711 | 66.6415 | 10.7072 | 197.4874 | -2.9493 | 98.7437 | 168.224 | 135.3094
11.1488 | 47.9911 | -2.9476 | 23.9955 | 40.2587 | 32.2602 | 10.8522 | 99.0766 | -2.6145 | 49.5383 | 82.8786 | 66.3658 | 10.7183 | 197.7111 | -2.9488 | 98.8556 | 168.3208 | 135.369
11.1599 | 48.0224 | -2.9491 | 24.0112 | 40.2055 | 32.2017 | 10.8629 | 99.4412 | -2.6126 | 49.7206 | 83.3997 | 66.8262 | 10.7295 | 197.4706 | -2.9502 | 98.7353 | 168.1897 | 135.2779
11.1709 | 47.803 | -2.9515 | 23.9015 | 39.989 | 32.0219 | 10.8742 | 99.3394 | -2.614 | 49.6697 | 83.3779 | 66.8214 | 10.7398 | 197.6553 | -2.9493 | 98.8277 | 168.464 | 135.5214
11.1811 | 47.6682 | -2.953 | 23.8341 | 40.0478 | 32.1031 | 10.8856 | 99.4479 | -2.615 | 49.724 | 83.2973 | 66.7227 | 10.7508 | 197.75 | -2.9507 | 98.875 | 168.6145 | 135.6561
11.1919 | 47.6582 | -2.9539 | 23.8291 | 39.9419 | 31.9989 | 10.8966 | 99.1783 | -2.6165 | 49.5891 | 83.1266 | 66.5969 | 10.7621 | 197.5936 | -2.9517 | 98.7968 | 168.2793 | 135.3471
11.203 | 47.8149 | -2.9549 | 23.9074 | 39.9103 | 31.9412 | 10.9083 | 99.2452 | -2.6165 | 49.6226 | 83.3001 | 66.7592 | 10.773 | 197.6523 | -2.9502 | 98.8261 | 168.4255 | 135.4835
11.2135 | 47.5543 | -2.9573 | 23.7772 | 39.5313 | 31.6056 | 10.9191 | 99.102 | -2.6179 | 49.551 | 83.1587 | 66.6417 | 10.7843 | 197.7034 | -2.9522 | 98.8517 | 168.2953 | 135.3447
11.2249 | 47.6696 | -2.9568 | 23.8348 | 40.0079 | 32.0629 | 10.9309 | 99.1268 | -2.6179 | 49.5634 | 83.3341 | 66.8129 | 10.7958 | 197.7175 | -2.9512 | 98.8587 | 168.6282 | 135.6753
11.2361 | 47.534 | -2.9583 | 23.767 | 39.9962 | 32.0739 | 10.9424 | 99.1931 | -2.6189 | 49.5966 | 83.0943 | 66.5621 | 10.807 | 197.8952 | -2.9527 | 98.9476 | 168.6453 | 135.6627
11.247 | 47.6073 | -2.9592 | 23.8037 | 39.621 | 31.6864 | 10.9525 | 99.1355 | -2.6199 | 49.5677 | 83.2916 | 66.769 | 10.8174 | 197.9513 | -2.9531 | 98.9756 | 168.7223 | 135.7305
11.2584 | 47.7221 | -2.9597 | 23.861 | 39.8594 | 31.9058 | 10.9634 | 99.2464 | -2.6189 | 49.6232 | 83.306 | 66.7649 | 10.8288 | 197.4184 | -2.9541 | 98.7092 | 167.996 | 135.0929
11.2691 | 47.7539 | -2.9607 | 23.877 | 39.9044 | 31.9455 | 10.9741 | 99.6503 | -2.6194 | 49.8251 | 83.687 | 67.0786 | 10.8399 | 197.7263 | -2.9531 | 98.8632 | 168.2299 | 135.2755
11.2803 | 47.7854 | -2.9612 | 23.8927 | 39.9723 | 32.008 | 10.9836 | 99.635 | -2.6208 | 49.8175 | 83.4265 | 66.8206 | 10.8502 | 197.5299 | -2.9546 | 98.7649 | 168.3678 | 135.4461
11.2915 | 47.9422 | -2.9612 | 23.9711 | 39.7906 | 31.8003 | 10.9936 | 99.3675 | -2.6218 | 49.6838 | 83.3468 | 66.7856 | 10.861 | 197.4994 | -2.956 | 98.7497 | 168.3837 | 135.4672
11.3019 | 48.1002 | -2.9597 | 24.0501 | 40.0915 | 32.0748 | 11.0037 | 99.3529 | -2.6218 | 49.6764 | 83.2915 | 66.7327 | 10.872 | 197.2197 | -2.9565 | 98.6098 | 167.9239 | 135.0539
11.3129 | 48.2987 | -2.9597 | 24.1493 | 40.4517 | 32.4019 | 11.0136 | 99.6326 | -2.6213 | 49.8163 | 83.5513 | 66.9459 | 10.8822 | 197.2762 | -2.957 | 98.6381 | 167.8772 | 134.9978
11.3238 | 48.4139 | -2.9597 | 24.2069 | 40.5173 | 32.4484 | 11.024 | 99.7433 | -2.6213 | 49.8716 | 83.6597 | 67.0358 | 10.8931 | 197.499 | -2.957 | 98.7495 | 168.0836 | 135.1671
11.3342 | 48.2781 | -2.9636 | 24.139 | 40.2578 | 32.2115 | 11.035 | 99.8097 | -2.6228 | 49.9049 | 83.718 | 67.0831 | 10.9039 | 197.7648 | -2.9565 | 98.8824 | 168.3504 | 135.3896
11.3454 | 48.4346 | -2.9636 | 24.2173 | 40.4151 | 32.3427 | 11.0456 | 99.7517 | -2.6232 | 49.8759 | 83.9041 | 67.2788 | 10.914 | 197.568 | -2.9585 | 98.784 | 168.0833 | 135.1553
11.3558 | 48.3835 | -2.9641 | 24.1917 | 40.5026 | 32.4387 | 11.0567 | 99.9032 | -2.6232 | 49.9516 | 83.7758 | 67.1253 | 10.9251 | 197.4997 | -2.9575 | 98.7499 | 168.103 | 135.1864
11.3669 | 48.1644 | -2.9665 | 24.0822 | 40.0593 | 32.0319 | 11.0679 | 99.7176 | -2.6247 | 49.8588 | 83.6862 | 67.0666 | 10.9361 | 197.4697 | -2.9585 | 98.7348 | 167.9001 | 134.9885
11.3777 | 48.1127 | -2.9675 | 24.0564 | 40.3556 | 32.3368 | 11.0785 | 99.6596 | -2.6252 | 49.8298 | 83.6222 | 67.0123 | 10.9465 | 198.0705 | -2.958 | 99.0352 | 168.5814 | 135.5697
11.3877 | 48.1032 | -2.9689 | 24.0516 | 39.997 | 31.9798 | 11.09 | 99.6422 | -2.6257 | 49.8211 | 83.4766 | 66.8695 | 10.9576 | 198.4614 | -2.957 | 99.2307 | 168.9458 | 135.8689
11.3986 | 48.2183 | -2.9689 | 24.1092 | 40.4585 | 32.4221 | 11.1006 | 99.5847 | -2.6257 | 49.7924 | 83.5998 | 67.0024 | 10.9692 | 198.2181 | -2.9594 | 99.109 | 168.6494 | 135.6131
11.4097 | 48.2915 | -2.9694 | 24.1457 | 40.3001 | 32.2516 | 11.1126 | 99.7758 | -2.6266 | 49.8879 | 83.5295 | 66.9002 | 10.98 | 198.2731 | -2.9599 | 99.1366 | 168.719 | 135.6734
11.4202 | 48.4067 | -2.9699 | 24.2033 | 40.4748 | 32.407 | 11.1247 | 99.8416 | -2.6271 | 49.9208 | 83.6594 | 67.0191 | 10.9913 | 198.3266 | -2.9604 | 99.1633 | 168.7817 | 135.7273
11.4312 | 48.5216 | -2.9699 | 24.2608 | 40.6483 | 32.5613 | 11.1353 | 99.4893 | -2.6286 | 49.7446 | 83.3824 | 66.8009 | 11.0026 | 198.4217 | -2.9609 | 99.2109 | 169.0994 | 136.0291
11.4415 | 48.5122 | -2.9704 | 24.2561 | 40.5796 | 32.4942 | 11.1467 | 99.6402 | -2.6286 | 49.8201 | 83.5519 | 66.9452 | 11.0129 | 198.1438 | -2.9614 | 99.0719 | 168.6244 | 135.6005
11.4526 | 48.5434 | -2.9713 | 24.2717 | 40.6383 | 32.5477 | 11.1579 | 99.5805 | -2.63 | 49.7902 | 83.3252 | 66.7284 | 11.0241 | 198.6604 | -2.9599 | 99.3302 | 169.2396 | 136.1295
11.4634 | 48.6581 | -2.9723 | 24.329 | 40.7247 | 32.6151 | 11.1676 | 99.7757 | -2.63 | 49.8879 | 83.6658 | 67.0365 | 11.0353 | 198.4627 | -2.9609 | 99.2313 | 168.7149 | 135.6377
11.4732 | 48.8154 | -2.9728 | 24.4077 | 40.7105 | 32.5746 | 11.1775 | 99.7611 | -2.63 | 49.8806 | 83.5415 | 66.9146 | 11.0461 | 198.5972 | -2.9633 | 99.2986 | 168.5464 | 135.4468
11.4839 | 48.5555 | -2.9747 | 24.2778 | 40.4497 | 32.3571 | 11.1876 | 99.703 | -2.6315 | 49.8515 | 83.6556 | 67.0384 | 11.0559 | 198.6145 | -2.9628 | 99.3072 | 168.8139 | 135.7115
11.4946 | 48.5039 | -2.9757 | 24.252 | 40.614 | 32.53 | 11.1966 | 99.8569 | -2.632 | 49.9284 | 83.5996 | 66.9568 | 11.0666 | 198.5832 | -2.9648 | 99.2916 | 168.6325 | 135.5353
11.5047 | 48.5778 | -2.9762 | 24.2889 | 40.688 | 32.5917 | 11.2063 | 99.6742 | -2.6329 | 49.8371 | 83.4633 | 66.8509 | 11.0775 | 198.2207 | -2.9652 | 99.1103 | 168.3583 | 135.3215
11.5155 | 48.6514 | -2.9757 | 24.3257 | 40.5017 | 32.3932 | 11.2168 | 99.6997 | -2.6339 | 49.8498 | 83.2882 | 66.6716 | 11.0875 | 198.067 | -2.9667 | 99.0335 | 168.3686 | 135.3575
11.526 | 48.808 | -2.9762 | 24.404 | 40.7501 | 32.6154 | 11.2268 | 99.6422 | -2.6349 | 49.8211 | 83.2445 | 66.6375 | 11.0981 | 198.1665 | -2.9657 | 99.0833 | 168.6913 | 135.6635
11.5361 | 48.5903 | -2.9781 | 24.2952 | 40.1565 | 32.0581 | 11.2375 | 99.2897 | -2.6368 | 49.6449 | 82.6955 | 66.1472 | 11.1086 | 198.3869 | -2.9672 | 99.1935 | 168.5336 | 135.4691
11.5468 | 48.6218 | -2.9791 | 24.3109 | 40.1923 | 32.0887 | 11.2486 | 99.4419 | -2.6358 | 49.7209 | 83.2635 | 66.6898 | 11.1186 | 198.1961 | -2.9662 | 99.098 | 168.6631 | 135.6304
11.5576 | 48.57 | -2.9805 | 24.285 | 40.4876 | 32.3926 | 11.2589 | 99.5933 | -2.6368 | 49.7967 | 83.4443 | 66.8454 | 11.1294 | 198.7538 | -2.9652 | 99.3769 | 169.0869 | 135.9612
11.5675 | 48.5607 | -2.9815 | 24.2803 | 40.482 | 32.3886 | 11.27 | 99.4924 | -2.6378 | 49.7462 | 83.3129 | 66.7309 | 11.14 | 198.9312 | -2.9672 | 99.4656 | 168.8788 | 135.7236
11.578 | 48.5922 | -2.983 | 24.2961 | 40.3969 | 32.2982 | 11.2815 | 99.2662 | -2.6378 | 49.6331 | 83.2458 | 66.7015 | 11.1498 | 198.7382 | -2.9677 | 99.3691 | 168.4353 | 135.3123
11.588 | 48.4582 | -2.9839 | 24.2291 | 40.374 | 32.2977 | 11.2926 | 99.2067 | -2.6392 | 49.6034 | 83.1873 | 66.6528 | 11.1606 | 198.876 | -2.9681 | 99.438 | 168.6153 | 135.4693
11.5987 | 48.3235 | -2.9854 | 24.1617 | 40.5038 | 32.4499 | 11.3046 | 99.4401 | -2.6392 | 49.7201 | 83.2369 | 66.6636 | 11.1716 | 199.1394 | -2.9681 | 99.5697 | 168.914 | 135.7241
11.6094 | 48.1468 | -2.9878 | 24.0734 | 40.2127 | 32.1883 | 11.317 | 99.5465 | -2.6402 | 49.7732 | 83.3092 | 66.7181 | 11.1818 | 198.7361 | -2.9691 | 99.3681 | 168.6954 | 135.5727
11.6195 | 48.1789 | -2.9888 | 24.0895 | 40.2059 | 32.1761 | 11.3288 | 99.4446 | -2.6412 | 49.7223 | 83.3714 | 66.7973 | 11.1926 | 199.1247 | -2.9691 | 99.5623 | 168.8947 | 135.7073
11.6306 | 48.2935 | -2.9888 | 24.1467 | 40.1302 | 32.0813 | 11.3407 | 99.2589 | -2.6421 | 49.6294 | 83.3306 | 66.7875 | 11.2038 | 198.5505 | -2.971 | 99.2753 | 168.1768 | 135.0851
11.6416 | 48.4911 | -2.9888 | 24.2455 | 40.578 | 32.4961 | 11.3516 | 99.4097 | -2.6426 | 49.7048 | 83.1761 | 66.6078 | 11.2142 | 198.4793 | -2.9725 | 99.2396 | 168.2354 | 135.1555
11.6521 | 48.4812 | -2.9897 | 24.2406 | 40.4441 | 32.3639 | 11.3629 | 99.4775 | -2.6417 | 49.7388 | 83.3119 | 66.7323 | 11.2253 | 198.1186 | -2.972 | 99.0593 | 167.969 | 134.9492
11.6634 | 48.5537 | -2.9907 | 24.2768 | 40.6285 | 32.5362 | 11.3739 | 99.5429 | -2.6441 | 49.7714 | 83.3708 | 66.7803 | 11.2362 | 198.5058 | -2.9725 | 99.2529 | 168.4546 | 135.3703
11.6746 | 48.5432 | -2.9917 | 24.2716 | 40.8043 | 32.7138 | 11.3832 | 99.4447 | -2.645 | 49.7223 | 83.0648 | 66.4907 | 11.2472 | 198.1443 | -2.9725 | 99.0721 | 167.9919 | 134.9678
11.6849 | 48.8244 | -2.9912 | 24.4122 | 40.8179 | 32.6805 | 11.3934 | 99.2194 | -2.6465 | 49.6097 | 83.0593 | 66.5228 | 11.2573 | 198.4095 | -2.9725 | 99.2048 | 168.7095 | 135.6412
11.696 | 48.9797 | -2.9926 | 24.4898 | 41.0087 | 32.8454 | 11.4036 | 99.3293 | -2.647 | 49.6646 | 83.3323 | 66.7775 | 11.2683 | 198.5032 | -2.9739 | 99.2516 | 168.3695 | 135.2856
11.7065 | 48.887 | -2.9931 | 24.4435 | 41.0914 | 32.9436 | 11.4129 | 99.1054 | -2.6484 | 49.5527 | 82.9225 | 66.405 | 11.2793 | 198.5989 | -2.9744 | 99.2994 | 168.4114 | 135.3115
11.7174 | 48.7107 | -2.9946 | 24.3554 | 40.6334 | 32.5149 | 11.4233 | 99.3838 | -2.647 | 49.6919 | 83.3136 | 66.7496 | 11.2897 | 198.7365 | -2.9754 | 99.3683 | 168.4603 | 135.3375
11.7283 | 48.4925 | -2.9975 | 24.2462 | 40.5416 | 32.4595 | 11.434 | 99.3241 | -2.6494 | 49.6621 | 83.007 | 66.453 | 11.3006 | 198.6675 | -2.9749 | 99.3338 | 168.3907 | 135.2795
11.7383 | 48.5662 | -2.9979 | 24.2831 | 40.5365 | 32.4421 | 11.444 | 99.3507 | -2.6499 | 49.6754 | 83.0734 | 66.5149 | 11.3113 | 198.9725 | -2.9749 | 99.4863 | 168.7862 | 135.6242
11.7491 | 48.556 | -2.9989 | 24.278 | 40.7045 | 32.6118 | 11.4548 | 99.5858 | -2.6494 | 49.7929 | 83.4559 | 66.8582 | 11.3214 | 198.7341 | -2.9773 | 99.367 | 168.3513 | 135.2289
11.7598 | 48.4625 | -3.0013 | 24.2313 | 40.482 | 32.4049 | 11.4655 | 99.4852 | -2.6509 | 49.7426 | 83.1887 | 66.6078 | 11.332 | 198.75 | -2.9764 | 99.375 | 168.4121 | 135.2871
11.7698 | 48.4533 | -3.0018 | 24.2267 | 40.5175 | 32.4419 | 11.4758 | 99.68 | -2.6494 | 49.84 | 83.254 | 66.6406 | 11.3427 | 199.3441 | -2.9773 | 99.6721 | 168.7713 | 135.5473
11.7807 | 48.6507 | -3.0018 | 24.3253 | 40.5931 | 32.4847 | 11.487 | 99.8279 | -2.6523 | 49.9139 | 83.2832 | 66.6452 | 11.3528 | 198.9834 | -2.9783 | 99.4917 | 168.6 | 135.4361
11.7917 | 48.6403 | -3.0028 | 24.3202 | 40.6001 | 32.4933 | 11.499 | 99.6002 | -2.6538 | 49.8001 | 83.0765 | 66.4765 | 11.3642 | 198.7884 | -2.9778 | 99.3942 | 168.3655 | 135.2341
11.802 | 48.6304 | -3.0042 | 24.3152 | 40.6183 | 32.5132 | 11.5105 | 99.4576 | -2.6543 | 49.7288 | 82.9593 | 66.383 | 11.3757 | 198.7958 | -2.9802 | 99.3979 | 168.4164 | 135.2838
11.8131 | 48.7028 | -3.0052 | 24.3514 | 40.5266 | 32.4094 | 11.5225 | 99.4386 | -2.6557 | 49.7193 | 83.1939 | 66.6208 | 11.3864 | 198.6831 | -2.9812 | 99.3415 | 168.4632 | 135.3493
11.8234 | 48.6521 | -3.0052 | 24.3261 | 40.3662 | 32.2575 | 11.5343 | 99.5468 | -2.6552 | 49.7734 | 83.1989 | 66.6078 | 11.3979 | 198.777 | -2.9817 | 99.3885 | 168.7462 | 135.6167
11.8345 | 48.8491 | -3.0052 | 24.4245 | 40.6297 | 32.4882 | 11.5452 | 99.4051 | -2.6557 | 49.7025 | 83.1651 | 66.5976 | 11.4095 | 198.2871 | -2.9831 | 99.1435 | 168.1894 | 135.1415
11.8456 | 48.8798 | -3.0067 | 24.4399 | 40.6102 | 32.4636 | 11.5564 | 99.6384 | -2.6562 | 49.8192 | 83.4198 | 66.8134 | 11.4202 | 198.3002 | -2.9836 | 99.1501 | 168.149 | 135.099
11.8561 | 48.7868 | -3.0086 | 24.3934 | 40.5229 | 32.3918 | 11.5672 | 99.6632 | -2.6572 | 49.8316 | 83.4514 | 66.8408 | 11.4312 | 198.3954 | -2.9841 | 99.1977 | 168.3817 | 135.3157
11.8674 | 48.7346 | -3.01 | 24.3673 | 40.5689 | 32.4465 | 11.577 | 99.8572 | -2.6572 | 49.9286 | 83.5374 | 66.8945 | 11.442 | 198.6157 | -2.9846 | 99.3078 | 168.3888 | 135.2862
11.8787 | 48.3922 | -3.0129 | 24.1961 | 40.225 | 32.1597 | 11.5872 | 100.0932 | -2.6562 | 50.0466 | 83.9412 | 67.259 | 11.4529 | 198.8356 | -2.9851 | 99.4178 | 168.7829 | 135.6436
11.889 | 47.9678 | -3.0163 | 23.9839 | 39.7782 | 31.7836 | 11.5975 | 99.9506 | -2.6586 | 49.9753 | 83.6582 | 66.9998 | 11.4634 | 198.6404 | -2.986 | 99.3202 | 168.7284 | 135.6216
11.9 | 47.8747 | -3.0178 | 23.9373 | 39.8958 | 31.9167 | 11.607 | 99.8523 | -2.6596 | 49.9261 | 83.3552 | 66.7131 | 11.4747 | 198.735 | -2.9865 | 99.3675 | 168.7097 | 135.5872
11.9109 | 47.9059 | -3.0187 | 23.9529 | 39.9935 | 32.0092 | 11.6179 | 99.7103 | -2.6606 | 49.8552 | 83.3693 | 66.7509 | 11.4861 | 198.662 | -2.9875 | 99.331 | 168.1553 | 135.045
11.921 | 48.2288 | -3.0158 | 24.1144 | 40.4377 | 32.3995 | 11.6278 | 99.779 | -2.6606 | 49.8895 | 83.4336 | 66.8038 | 11.497 | 198.4685 | -2.987 | 99.2343 | 168.1605 | 135.0824
11.9317 | 48.3428 | -3.0168 | 24.1714 | 40.4308 | 32.3736 | 11.6387 | 99.7624 | -2.661 | 49.8812 | 83.5864 | 66.9593 | 11.5084 | 198.7691 | -2.988 | 99.3846 | 168.5149 | 135.3867
11.9421 | 48.5813 | -3.0173 | 24.2907 | 40.6061 | 32.5092 | 11.6497 | 99.9545 | -2.661 | 49.9772 | 83.6314 | 66.9723 | 11.5197 | 199.449 | -2.986 | 99.7245 | 169.0886 | 135.8471
11.9519 | 48.6548 | -3.0183 | 24.3274 | 40.8299 | 32.7208 | 11.6604 | 99.729 | -2.6625 | 49.8645 | 83.3638 | 66.7423 | 11.53 | 200.0012 | -2.987 | 100.0006 | 169.3688 | 136.0353
11.9629 | 48.5616 | -3.0197 | 24.2808 | 40.7114 | 32.6178 | 11.6714 | 99.3781 | -2.6639 | 49.6891 | 82.9865 | 66.4235 | 11.5409 | 199.721 | -2.9885 | 99.8605 | 169.0809 | 135.7941
11.9733 | 48.4687 | -3.0216 | 24.2344 | 40.5582 | 32.4801 | 11.6831 | 99.6519 | -2.6644 | 49.826 | 83.2915 | 66.6828 | 11.5516 | 199.6516 | -2.9885 | 99.8258 | 169.1612 | 135.8859
11.9842 | 48.4587 | -3.0221 | 24.2293 | 40.6263 | 32.5498 | 11.6946 | 99.8431 | -2.6644 | 49.9216 | 83.3061 | 66.6656 | 11.5618 | 199.5808 | -2.9899 | 99.7904 | 168.9369 | 135.6735
11.995 | 48.5314 | -3.0226 | 24.2657 | 40.7267 | 32.6381 | 11.7067 | 99.9926 | -2.6635 | 49.9963 | 83.8457 | 67.1803 | 11.5732 | 199.3853 | -2.9899 | 99.6927 | 168.7792 | 135.5483
12.005 | 48.3565 | -3.0241 | 24.1783 | 40.5024 | 32.443 | 11.7188 | 100.0566 | -2.6649 | 50.0283 | 83.9879 | 67.3118 | 11.5845 | 199.8119 | -2.9899 | 99.906 | 169.2655 | 135.9635
12.0158 | 48.3877 | -3.025 | 24.1938 | 40.3571 | 32.2924 | 11.7304 | 99.9552 | -2.6659 | 49.9776 | 83.5733 | 66.9141 | 11.595 | 199.8647 | -2.9914 | 99.9323 | 169.227 | 135.9163
12.0267 | 48.3776 | -3.0255 | 24.1888 | 40.3621 | 32.2992 | 11.7425 | 100.1025 | -2.6673 | 50.0513 | 83.7561 | 67.0723 | 11.6061 | 200.1249 | -2.9919 | 100.0624 | 169.2702 | 135.916
12.0369 | 48.6579 | -3.0245 | 24.329 | 40.8361 | 32.7265 | 11.754 | 99.9181 | -2.6683 | 49.959 | 83.501 | 66.848 | 11.6171 | 200.2189 | -2.9928 | 100.1094 | 169.5533 | 136.1835
12.0479 | 48.6468 | -3.0275 | 24.3234 | 40.5499 | 32.4421 | 11.7642 | 99.8189 | -2.6693 | 49.9094 | 83.4565 | 66.82 | 11.6272 | 199.9005 | -2.9938 | 99.9502 | 169.1802 | 135.8634
12.059 | 48.595 | -3.0284 | 24.2975 | 40.4651 | 32.3659 | 11.7751 | 99.7186 | -2.6702 | 49.8593 | 83.4654 | 66.8457 | 11.6382 | 200.0374 | -2.9938 | 100.0187 | 169.4847 | 136.1451
12.0693 | 48.3785 | -3.0304 | 24.1893 | 40.505 | 32.442 | 11.7858 | 99.7434 | -2.6712 | 49.8717 | 83.585 | 66.961 | 11.6489 | 199.967 | -2.9943 | 99.9835 | 169.4165 | 136.0887
12.0802 | 48.2028 | -3.0323 | 24.1014 | 40.2314 | 32.1976 | 11.7948 | 99.8969 | -2.6707 | 49.9484 | 83.8006 | 67.1511 | 11.6597 | 199.8532 | -2.9957 | 99.9266 | 169.1087 | 135.7999
12.09 | 48.2347 | -3.0337 | 24.1173 | 40.1865 | 32.1474 | 11.8052 | 99.547 | -2.6727 | 49.7735 | 83.4109 | 66.8197 | 11.6699 | 199.9087 | -2.9962 | 99.9543 | 169.1345 | 135.8164
12.1007 | 48.3072 | -3.0347 | 24.1536 | 40.6258 | 32.5746 | 11.8161 | 99.28 | -2.6741 | 49.64 | 83.2966 | 66.7499 | 11.6803 | 199.9643 | -2.9962 | 99.9821 | 169.1253 | 135.798
12.1117 | 48.1315 | -3.0366 | 24.0657 | 40.2522 | 32.2302 | 11.8261 | 99.0569 | -2.6746 | 49.5285 | 83.197 | 66.6876 | 11.6909 | 200.2659 | -2.9972 | 100.133 | 169.2613 | 135.8836
12.1218 | 47.9151 | -3.0391 | 23.9576 | 40.1093 | 32.1234 | 11.8372 | 99.2484 | -2.6746 | 49.6242 | 83.2438 | 66.7024 | 11.7008 | 200.0725 | -2.9981 | 100.0363 | 169.2687 | 135.9232
12.1325 | 47.9053 | -3.0395 | 23.9527 | 40.0124 | 32.0282 | 11.8488 | 99.2295 | -2.6765 | 49.6147 | 83.1625 | 66.6243 | 11.7115 | 200.0031 | -2.9981 | 100.0015 | 169.1169 | 135.7831
12.1433 | 47.9779 | -3.04 | 23.989 | 39.8687 | 31.8724 | 11.8595 | 99.2544 | -2.6775 | 49.6272 | 83.0341 | 66.4917 | 11.7225 | 200.1401 | -2.9981 | 100.07 | 169.2604 | 135.9038
12.1535 | 48.3408 | -3.0376 | 24.1704 | 40.2799 | 32.2231 | 11.8711 | 98.9032 | -2.6794 | 49.4516 | 82.7097 | 66.2258 | 11.7327 | 200.1124 | -2.9986 | 100.0562 | 169.3937 | 136.0416
12.1644 | 48.4951 | -3.0395 | 24.2476 | 40.3823 | 32.2998 | 11.8821 | 98.8869 | -2.6794 | 49.4435 | 82.8146 | 66.3334 | 11.7438 | 199.9573 | -2.9996 | 99.9786 | 169.2092 | 135.883
12.1748 | 48.32 | -3.0415 | 24.16 | 40.408 | 32.3546 | 11.8934 | 98.9945 | -2.6799 | 49.4972 | 83.1794 | 66.6803 | 11.7546 | 200.1341 | -3.0006 | 100.067 | 169.4537 | 136.098
12.1859 | 48.3508 | -3.0424 | 24.1754 | 40.2945 | 32.236 | 11.905 | 98.7679 | -2.6819 | 49.3839 | 82.7973 | 66.336 | 11.765 | 200.355 | -3.0006 | 100.1775 | 169.5232 | 136.1307
12.1969 | 48.2581 | -3.0434 | 24.129 | 40.2922 | 32.2492 | 11.9163 | 98.8339 | -2.6824 | 49.4169 | 82.8243 | 66.352 | 11.7761 | 200.2416 | -3.0015 | 100.1208 | 169.5535 | 136.1799
12.2073 | 48.413 | -3.0449 | 24.2065 | 40.1498 | 32.0809 | 11.928 | 98.7327 | -2.6833 | 49.3663 | 82.8388 | 66.3834 | 11.7872 | 200.2115 | -3.002 | 100.1057 | 169.5616 | 136.193
12.2182 | 48.0723 | -3.0478 | 24.0362 | 40.0617 | 32.0497 | 11.9392 | 99.0072 | -2.6828 | 49.5036 | 83.1781 | 66.6769 | 11.7975 | 200.1826 | -3.003 | 100.0913 | 169.2172 | 135.8535
12.2292 | 47.8556 | -3.0497 | 23.9278 | 40.0166 | 32.0407 | 11.9494 | 98.9498 | -2.6838 | 49.4749 | 82.9924 | 66.5008 | 11.8084 | 200.1549 | -3.0025 | 100.0774 | 169.3843 | 136.0252
12.2394 | 47.9702 | -3.0492 | 23.9851 | 40.1439 | 32.1488 | 11.9602 | 99.0583 | -2.6838 | 49.5292 | 83.0567 | 66.547 | 11.8193 | 200.4151 | -3.003 | 100.2075 | 169.5564 | 136.1539
12.2505 | 47.9597 | -3.0507 | 23.9798 | 39.9737 | 31.9805 | 11.9705 | 99.0833 | -2.6853 | 49.5416 | 82.9813 | 66.4675 | 11.8294 | 200.5134 | -3.0025 | 100.2567 | 169.7996 | 136.3807
12.2615 | 48.1143 | -3.0512 | 24.0572 | 40.1941 | 32.175 | 11.9797 | 98.9443 | -2.6862 | 49.4722 | 82.681 | 66.1902 | 11.8402 | 200.3565 | -3.0049 | 100.1782 | 169.6303 | 136.2376
12.2718 | 48.1044 | -3.0526 | 24.0522 | 40.2363 | 32.2189 | 11.9897 | 98.9707 | -2.6867 | 49.4854 | 82.7222 | 66.2271 | 11.8509 | 200.2466 | -3.0044 | 100.1233 | 169.4693 | 136.0949
12.2826 | 48.218 | -3.0531 | 24.109 | 40.3022 | 32.2658 | 11.9997 | 98.9974 | -2.6867 | 49.4987 | 82.7946 | 66.295 | 11.8611 | 200.633 | -3.0044 | 100.3165 | 169.7606 | 136.3217
12.2925 | 48.2916 | -3.0526 | 24.1458 | 40.3009 | 32.2523 | 12.0091 | 99.0661 | -2.6872 | 49.533 | 82.9329 | 66.4219 | 11.8723 | 200.7241 | -3.0064 | 100.3621 | 169.6813 | 136.2273
12.303 | 48.4465 | -3.0531 | 24.2233 | 40.6604 | 32.586 | 12.0196 | 99.1322 | -2.6887 | 49.5661 | 82.9052 | 66.3831 | 11.8832 | 200.8203 | -3.0059 | 100.4101 | 169.8503 | 136.3803
12.3138 | 48.4364 | -3.0541 | 24.2182 | 40.4644 | 32.3917 | 12.0301 | 98.9914 | -2.6896 | 49.4957 | 82.6798 | 66.1813 | 11.8932 | 200.458 | -3.0088 | 100.229 | 169.3315 | 135.9218
12.3236 | 48.633 | -3.0545 | 24.3165 | 40.7708 | 32.6653 | 12.041 | 99.0577 | -2.6901 | 49.5289 | 82.9001 | 66.3904 | 11.9039 | 200.4711 | -3.0088 | 100.2355 | 169.7291 | 136.3172
12.334 | 48.2106 | -3.0584 | 24.1053 | 40.325 | 32.2899 | 12.0521 | 99.249 | -2.6896 | 49.6245 | 82.8567 | 66.3152 | 11.9144 | 200.7729 | -3.0093 | 100.3865 | 169.699 | 136.2369
12.3444 | 48.201 | -3.0589 | 24.1005 | 40.6203 | 32.5868 | 12.0629 | 99.3574 | -2.6896 | 49.6787 | 83.1009 | 66.5413 | 11.9252 | 200.909 | -3.0098 | 100.4545 | 169.9191 | 136.4343
12.3545 | 47.9441 | -3.0613 | 23.9721 | 40.0511 | 32.0604 | 12.0744 | 99.1313 | -2.6916 | 49.5657 | 82.944 | 66.4221 | 11.9354 | 200.8812 | -3.0102 | 100.4406 | 169.8283 | 136.3481
12.3656 | 47.9749 | -3.0623 | 23.9874 | 40.1085 | 32.1127 | 12.0859 | 98.8224 | -2.6935 | 49.4112 | 82.6508 | 66.1804 | 11.9461 | 200.9759 | -3.0107 | 100.4879 | 169.9197 | 136.4237
12.3764 | 48.1707 | -3.0623 | 24.0854 | 40.2415 | 32.213 | 12.0968 | 98.9716 | -2.694 | 49.4858 | 82.6774 | 66.1822 | 11.9571 | 201.0276 | -3.0117 | 100.5138 | 170.0756 | 136.571
12.3865 | 48.3674 | -3.0618 | 24.1837 | 40.4647 | 32.4035 | 12.109 | 98.9117 | -2.6945 | 49.4559 | 82.7285 | 66.2432 | 11.9676 | 200.8772 | -3.0112 | 100.4386 | 170.0774 | 136.5978
12.3975 | 48.3979 | -3.0632 | 24.199 | 40.5742 | 32.5079 | 12.1215 | 98.9766 | -2.694 | 49.4883 | 82.8749 | 66.3788 | 11.9786 | 201.1774 | -3.0117 | 100.5887 | 170.5305 | 137.001
12.4081 | 48.2229 | -3.0657 | 24.1115 | 40.4129 | 32.3758 | 12.1325 | 99.2089 | -2.694 | 49.6045 | 83.1491 | 66.6142 | 11.9899 | 201.1045 | -3.0127 | 100.5522 | 170.0282 | 136.5107
12.4194 | 48.0064 | -3.0676 | 24.0032 | 40.1619 | 32.1608 | 12.1446 | 99.1892 | -2.6959 | 49.5946 | 83.0574 | 66.5259 | 12.0004 | 201.0327 | -3.0141 | 100.5164 | 169.9114 | 136.406
12.431 | 48.0778 | -3.0686 | 24.0389 | 40.0737 | 32.0607 | 12.1564 | 99.2545 | -2.6959 | 49.6273 | 83.0861 | 66.5437 | 12.0117 | 201.0019 | -3.0146 | 100.501 | 170.0171 | 136.5168
12.4418 | 47.9031 | -3.07 | 23.9515 | 40.1315 | 32.1476 | 12.1669 | 99.1552 | -2.6969 | 49.5776 | 82.9385 | 66.4127 | 12.023 | 200.5984 | -3.0161 | 100.2992 | 169.4495 | 136.0164
12.4533 | 47.933 | -3.072 | 23.9665 | 40.0706 | 32.0818 | 12.1777 | 98.9719 | -2.6988 | 49.4859 | 82.8151 | 66.3197 | 12.0336 | 200.7363 | -3.0156 | 100.3682 | 169.8164 | 136.3603
12.4647 | 47.8402 | -3.0729 | 23.9201 | 40.0353 | 32.062 | 12.1879 | 98.5825 | -2.7008 | 49.2912 | 82.4276 | 65.9971 | 12.0445 | 201.1226 | -3.0141 | 100.5613 | 169.9434 | 136.423
12.4751 | 47.7892 | -3.0744 | 23.8946 | 40.095 | 32.1301 | 12.1982 | 98.6927 | -2.6993 | 49.3464 | 82.7155 | 66.2667 | 12.0554 | 201.4604 | -3.0165 | 100.7302 | 170.0355 | 136.4588
12.4861 | 47.861 | -3.0753 | 23.9305 | 39.894 | 31.9172 | 12.2086 | 98.7588 | -2.7008 | 49.3794 | 82.6377 | 66.1779 | 12.0658 | 201.1436 | -3.017 | 100.5718 | 169.7972 | 136.2732
12.4965 | 47.8923 | -3.0763 | 23.9462 | 40.1628 | 32.1807 | 12.2188 | 98.8674 | -2.7013 | 49.4337 | 82.5281 | 66.0502 | 12.0768 | 201.2793 | -3.017 | 100.6397 | 170.0011 | 136.4545
12.5078 | 47.8406 | -3.0778 | 23.9203 | 40.148 | 32.1746 | 12.2297 | 98.8922 | -2.7017 | 49.4461 | 82.8485 | 66.3665 | 12.0877 | 201.4538 | -3.0185 | 100.7269 | 170.1884 | 136.6128
12.5186 | 47.6659 | -3.0797 | 23.833 | 39.8139 | 31.8696 | 12.2412 | 98.7504 | -2.7027 | 49.3752 | 82.5487 | 66.0903 | 12.0978 | 201.3428 | -3.0194 | 100.6714 | 170.212 | 136.6549
12.5287 | 47.9449 | -3.0778 | 23.9725 | 40.0422 | 32.0514 | 12.2512 | 98.9424 | -2.7027 | 49.4712 | 82.5857 | 66.0953 | 12.1087 | 201.1052 | -3.0209 | 100.5526 | 169.7984 | 136.2808
12.5395 | 47.8926 | -3.0816 | 23.9463 | 39.8734 | 31.8913 | 12.2623 | 99.1736 | -2.7032 | 49.5868 | 82.5994 | 66.0705 | 12.12 | 201.7366 | -3.0199 | 100.8683 | 170.302 | 136.6792
12.5503 | 47.9645 | -3.0826 | 23.9823 | 40.0695 | 32.0754 | 12.2735 | 99.406 | -2.7022 | 49.703 | 83.1335 | 66.5658 | 12.1311 | 201.7035 | -3.0219 | 100.8517 | 170.2026 | 136.5854
12.5607 | 47.7084 | -3.084 | 23.8542 | 39.9116 | 31.9602 | 12.2838 | 99.8468 | -2.7008 | 49.9234 | 83.3407 | 66.6996 | 12.1415 | 201.469 | -3.0223 | 100.7345 | 170.2214 | 136.6433
12.5718 | 47.8213 | -3.0845 | 23.9106 | 39.9651 | 31.9949 | 12.2956 | 100.2013 | -2.7008 | 50.1006 | 83.836 | 67.1357 | 12.1525 | 201.5625 | -3.0228 | 100.7812 | 170.2712 | 136.6775
12.5829 | 47.8931 | -3.085 | 23.9465 | 40.298 | 32.3159 | 12.307 | 100.0576 | -2.7037 | 50.0288 | 83.8354 | 67.1591 | 12.1637 | 201.6966 | -3.0233 | 100.8483 | 170.4993 | 136.8832
12.593 | 47.9246 | -3.086 | 23.9623 | 40.1689 | 32.1815 | 12.3193 | 99.9552 | -2.7051 | 49.9776 | 83.6294 | 66.9702 | 12.1744 | 201.8725 | -3.0243 | 100.9362 | 170.5234 | 136.878
12.6042 | 47.7495 | -3.0884 | 23.8748 | 39.9746 | 32.0163 | 12.3317 | 99.8944 | -2.7061 | 49.9472 | 83.5671 | 66.918 | 12.1857 | 202.1727 | -3.0238 | 101.0863 | 170.6754 | 136.98
12.6149 | 47.8631 | -3.0879 | 23.9315 | 40.0373 | 32.0601 | 12.3432 | 99.4623 | -2.708 | 49.7311 | 83.1122 | 66.5352 | 12.1971 | 201.7262 | -3.0262 | 100.8631 | 170.1204 | 136.4994
12.6261 | 48.0987 | -3.0884 | 24.0494 | 40.1732 | 32.1567 | 12.3549 | 99.6101 | -2.708 | 49.8051 | 83.3211 | 66.7195 | 12.2075 | 201.244 | -3.0272 | 100.622 | 169.7104 | 136.1698
12.6373 | 47.6362 | -3.0923 | 23.8181 | 39.7423 | 31.803 | 12.3662 | 99.7995 | -2.7085 | 49.8998 | 83.3269 | 66.6936 | 12.2185 | 201.5041 | -3.0267 | 100.752 | 169.9054 | 136.3214
12.6475 | 47.6264 | -3.0937 | 23.8132 | 39.8316 | 31.8939 | 12.3765 | 99.8245 | -2.7095 | 49.9123 | 83.3175 | 66.6801 | 12.2296 | 201.5962 | -3.0277 | 100.7981 | 170.0396 | 136.4402
12.6585 | 47.6981 | -3.0947 | 23.849 | 40.0835 | 32.1339 | 12.3866 | 100.0159 | -2.7095 | 50.008 | 83.7472 | 67.0779 | 12.2397 | 201.6919 | -3.0282 | 100.8459 | 170.3695 | 136.7542
12.6691 | 47.8114 | -3.0947 | 23.9057 | 40.0062 | 32.0376 | 12.3966 | 100.0422 | -2.7095 | 50.0211 | 83.6404 | 66.9666 | 12.2503 | 201.2908 | -3.0296 | 100.6454 | 169.9991 | 136.4506
12.6793 | 47.7607 | -3.0961 | 23.8803 | 40.07 | 32.1099 | 12.4063 | 100.026 | -2.7114 | 50.013 | 83.5054 | 66.8344 | 12.2613 | 201.342 | -3.0306 | 100.671 | 169.8368 | 136.2798
12.6902 | 47.8739 | -3.0957 | 23.937 | 39.9916 | 32.0126 | 12.4165 | 99.9277 | -2.7119 | 49.9638 | 83.3903 | 66.7357 | 12.2715 | 201.4377 | -3.0311 | 100.7188 | 169.7997 | 136.2267
12.7006 | 47.8228 | -3.0976 | 23.9114 | 39.8012 | 31.8307 | 12.4268 | 99.9939 | -2.7129 | 49.997 | 83.4096 | 66.7439 | 12.2823 | 201.6137 | -3.0315 | 100.8068 | 170.4157 | 136.8135
12.7118 | 47.8944 | -3.0981 | 23.9472 | 40.0251 | 32.0427 | 12.4371 | 100.2261 | -2.7129 | 50.1131 | 83.6837 | 66.9793 | 12.2931 | 201.4196 | -3.032 | 100.7098 | 169.9148 | 136.3448
12.723 | 48.0888 | -3.0986 | 24.0444 | 40.1343 | 32.1195 | 12.4479 | 99.9198 | -2.7143 | 49.9599 | 83.2566 | 66.6033 | 12.3031 | 201.5557 | -3.033 | 100.7778 | 169.8859 | 136.2933
12.7333 | 47.9559 | -3.1005 | 23.9779 | 39.901 | 31.9084 | 12.4579 | 100.1107 | -2.7148 | 50.0553 | 83.4681 | 66.783 | 12.314 | 201.6923 | -3.0325 | 100.8461 | 170.0721 | 136.4568
12.7439 | 48.1512 | -3.1 | 24.0756 | 40.1916 | 32.1664 | 12.469 | 100.0527 | -2.7148 | 50.0264 | 83.4072 | 66.7317 | 12.3249 | 201.9483 | -3.034 | 100.9741 | 170.3223 | 136.6642
12.7545 | 48.3472 | -3.0976 | 24.1736 | 40.5044 | 32.4465 | 12.4801 | 100.202 | -2.7139 | 50.101 | 83.5907 | 66.8904 | 12.3351 | 201.5914 | -3.0344 | 100.7957 | 169.9319 | 136.3333
12.7645 | 48.4193 | -3.099 | 24.2097 | 40.5706 | 32.5007 | 12.4908 | 100.5156 | -2.7143 | 50.2578 | 83.7575 | 67.0049 | 12.3459 | 201.6842 | -3.0354 | 100.8421 | 170.0224 | 136.4084
12.7752 | 48.2857 | -3.1019 | 24.1428 | 40.2971 | 32.2495 | 12.5028 | 100.4546 | -2.7163 | 50.2273 | 83.6642 | 66.9218 | 12.3571 | 202.1464 | -3.0359 | 101.0732 | 170.6406 | 136.9495
12.7853 | 48.3988 | -3.1029 | 24.1994 | 40.2798 | 32.2133 | 12.5152 | 100.7658 | -2.7163 | 50.3829 | 83.9998 | 67.2055 | 12.3686 | 201.7838 | -3.0378 | 100.8919 | 170.1774 | 136.5468
12.796 | 48.4707 | -3.1034 | 24.2354 | 40.2738 | 32.1953 | 12.5268 | 100.6641 | -2.7182 | 50.332 | 83.6222 | 66.8448 | 12.3793 | 201.8402 | -3.0364 | 100.9201 | 170.4185 | 136.7785
12.8069 | 48.4602 | -3.1048 | 24.2301 | 40.4407 | 32.364 | 12.5393 | 100.6044 | -2.7177 | 50.3022 | 84.0663 | 67.2989 | 12.3907 | 202.1347 | -3.0383 | 101.0673 | 170.473 | 136.7838
12.8172 | 48.5326 | -3.1048 | 24.2663 | 40.8039 | 32.7151 | 12.5514 | 100.5432 | -2.7197 | 50.2716 | 83.8619 | 67.1047 | 12.4021 | 201.9382 | -3.0393 | 100.9691 | 170.2128 | 136.5564
12.8283 | 48.5219 | -3.1063 | 24.2609 | 40.6017 | 32.5147 | 12.5619 | 100.5682 | -2.7202 | 50.2841 | 83.7214 | 66.9601 | 12.4127 | 202.0724 | -3.0403 | 101.0362 | 169.958 | 136.2793
12.8389 | 48.3477 | -3.1087 | 24.1738 | 40.3388 | 32.2809 | 12.5733 | 100.757 | -2.7202 | 50.3785 | 83.9829 | 67.19 | 12.4239 | 202.0446 | -3.0393 | 101.0223 | 170.171 | 136.4969
12.8488 | 48.0924 | -3.1111 | 24.0462 | 40.1634 | 32.148 | 12.5842 | 100.7388 | -2.7221 | 50.3694 | 83.94 | 67.1502 | 12.435 | 202.5075 | -3.0393 | 101.2538 | 170.6285 | 136.8772
12.8597 | 48.205 | -3.1116 | 24.1025 | 40.0927 | 32.0586 | 12.5938 | 100.3934 | -2.7235 | 50.1967 | 83.6774 | 66.9452 | 12.445 | 202.3941 | -3.0417 | 101.1971 | 170.372 | 136.6397
12.8705 | 48.0718 | -3.1135 | 24.0359 | 40.2773 | 32.2654 | 12.6043 | 100.4188 | -2.7235 | 50.2094 | 83.6781 | 66.9416 | 12.4559 | 202.1562 | -3.0436 | 101.0781 | 170.0973 | 136.4046
12.8808 | 48.1439 | -3.114 | 24.072 | 40.2165 | 32.1925 | 12.6138 | 100.6093 | -2.725 | 50.3046 | 83.6485 | 66.8803 | 12.4669 | 201.8809 | -3.0436 | 100.9405 | 170.0176 | 136.3708
12.8918 | 48.1742 | -3.1155 | 24.0871 | 40.4008 | 32.3717 | 12.6246 | 100.5514 | -2.7255 | 50.2757 | 83.7876 | 67.029 | 12.4769 | 202.1396 | -3.0446 | 101.0698 | 170.0201 | 136.3301
12.9022 | 48.2873 | -3.1155 | 24.1437 | 40.1743 | 32.1264 | 12.6357 | 100.2863 | -2.7269 | 50.1431 | 83.5322 | 66.8178 | 12.4876 | 202.1539 | -3.0436 | 101.0769 | 170.2981 | 136.6058
12.9134 | 48.4812 | -3.116 | 24.2406 | 40.3823 | 32.3021 | 12.646 | 100.3111 | -2.7279 | 50.1555 | 83.5377 | 66.8192 | 12.4984 | 202.7412 | -3.0432 | 101.3706 | 170.7557 | 136.9655
12.9245 | 48.3886 | -3.1179 | 24.1943 | 40.2702 | 32.2055 | 12.6572 | 100.3761 | -2.7284 | 50.188 | 83.5702 | 66.8409 | 12.5083 | 202.9188 | -3.0436 | 101.4594 | 170.8966 | 137.0768
12.9349 | 48.4606 | -3.1184 | 24.2303 | 40.4153 | 32.3385 | 12.6685 | 100.317 | -2.7294 | 50.1585 | 83.5578 | 66.8383 | 12.5191 | 202.7625 | -3.0461 | 101.3813 | 170.6477 | 136.8539
12.9457 | 48.4912 | -3.1194 | 24.2456 | 40.3187 | 32.2368 | 12.679 | 100.507 | -2.7294 | 50.2535 | 84.1638 | 67.4126 | 12.5298 | 202.9379 | -3.0465 | 101.469 | 170.8274 | 137.0044
12.9567 | 48.5626 | -3.1198 | 24.2813 | 40.3814 | 32.2877 | 12.6905 | 100.7365 | -2.7294 | 50.3683 | 84.1486 | 67.3591 | 12.54 | 203.1556 | -3.047 | 101.5778 | 171.1473 | 137.2881
12.9674 | 48.2661 | -3.1223 | 24.133 | 40.1374 | 32.0931 | 12.7023 | 100.924 | -2.7298 | 50.462 | 84.1993 | 67.3787 | 12.5509 | 203.1255 | -3.0475 | 101.5627 | 171.0633 | 137.2091
12.9788 | 48.2961 | -3.1232 | 24.1481 | 40.3775 | 32.3282 | 12.7137 | 101.0704 | -2.7308 | 50.5352 | 84.2346 | 67.3896 | 12.5624 | 202.6395 | -3.0499 | 101.3197 | 170.3726 | 136.5993
12.9893 | 48.245 | -3.1252 | 24.1225 | 40.1952 | 32.1543 | 12.7258 | 101.0109 | -2.7308 | 50.5054 | 84.0779 | 67.2428 | 12.5729 | 202.4046 | -3.0509 | 101.2023 | 170.2672 | 136.5331
13.0003 | 48.398 | -3.1256 | 24.199 | 40.1827 | 32.1164 | 12.7376 | 100.9923 | -2.7318 | 50.4961 | 84.2487 | 67.4167 | 12.5844 | 202.5778 | -3.0514 | 101.2889 | 170.2539 | 136.4909
13.0114 | 48.5098 | -3.1266 | 24.2549 | 40.0797 | 31.9948 | 12.7494 | 100.8913 | -2.7327 | 50.4456 | 84.1593 | 67.3441 | 12.5959 | 202.8757 | -3.0509 | 101.4378 | 170.6878 | 136.8751
13.0218 | 48.3774 | -3.1281 | 24.1887 | 40.1347 | 32.0718 | 12.7611 | 101.2034 | -2.7318 | 50.6017 | 84.2412 | 67.374 | 12.6073 | 202.8414 | -3.0528 | 101.4207 | 170.5018 | 136.6949
13.0329 | 48.1215 | -3.1305 | 24.0608 | 39.857 | 31.8367 | 12.7715 | 101.474 | -2.7332 | 50.737 | 84.5407 | 67.6284 | 12.618 | 202.9768 | -3.0528 | 101.4884 | 170.7825 | 136.9531
13.0438 | 47.9475 | -3.1329 | 23.9738 | 39.8792 | 31.888 | 12.7827 | 101.4565 | -2.7337 | 50.7283 | 84.509 | 67.5996 | 12.6293 | 203.0265 | -3.0538 | 101.5133 | 170.6825 | 136.8447
13.0541 | 47.9376 | -3.1343 | 23.9688 | 39.8734 | 31.8838 | 12.7932 | 101.3579 | -2.7342 | 50.679 | 84.4218 | 67.5288 | 12.6405 | 202.8727 | -3.0543 | 101.4364 | 170.5656 | 136.7535
13.0656 | 47.8858 | -3.1358 | 23.9429 | 39.8077 | 31.8267 | 12.8027 | 101.507 | -2.7352 | 50.7535 | 84.5444 | 67.6266 | 12.6509 | 203.0905 | -3.0543 | 101.5452 | 170.8695 | 137.0211
13.0769 | 47.6298 | -3.1387 | 23.8149 | 39.566 | 31.6277 | 12.8133 | 101.2836 | -2.7371 | 50.6418 | 84.4529 | 67.5723 | 12.6622 | 203.0185 | -3.0548 | 101.5093 | 170.5726 | 136.7362
13.0874 | 47.7431 | -3.1372 | 23.8716 | 39.8395 | 31.8823 | 12.8239 | 100.8965 | -2.7386 | 50.4482 | 83.9965 | 67.1804 | 12.6733 | 203.3571 | -3.0548 | 101.6785 | 170.9689 | 137.076
13.0982 | 47.6913 | -3.1406 | 23.8456 | 39.6009 | 31.6524 | 12.8338 | 100.7569 | -2.74 | 50.3784 | 83.5739 | 66.7811 | 12.6834 | 203.4081 | -3.0567 | 101.704 | 170.8596 | 136.9582
13.1083 | 47.6815 | -3.1421 | 23.8408 | 39.6372 | 31.6903 | 12.8448 | 100.4519 | -2.741 | 50.2259 | 83.6635 | 66.9215 | 12.6942 | 203.7091 | -3.0553 | 101.8546 | 171.1719 | 137.2204
13.1193 | 47.7527 | -3.1431 | 23.8763 | 39.8689 | 31.9101 | 12.8551 | 100.3944 | -2.742 | 50.1972 | 83.7468 | 67.0144 | 12.7051 | 203.6351 | -3.0572 | 101.8176 | 171.0131 | 137.074
13.1307 | 47.946 | -3.1431 | 23.973 | 40.3196 | 32.3286 | 12.866 | 100.4187 | -2.7424 | 50.2093 | 83.858 | 67.1216 | 12.7154 | 203.8103 | -3.0582 | 101.9052 | 171.3199 | 137.3515
13.141 | 47.9772 | -3.1435 | 23.9886 | 40.1962 | 32.2 | 12.8769 | 100.1952 | -2.7444 | 50.0976 | 83.7685 | 67.0693 | 12.7262 | 203.9848 | -3.0586 | 101.9924 | 171.3791 | 137.3817
13.1518 | 48.1301 | -3.144 | 24.065 | 40.3057 | 32.284 | 12.8875 | 99.8906 | -2.7458 | 49.9453 | 83.3593 | 66.7109 | 12.7371 | 203.8727 | -3.0591 | 101.9363 | 171.3651 | 137.3863
13.1629 | 47.9969 | -3.1464 | 23.9984 | 40.0333 | 32.0339 | 12.8986 | 99.9145 | -2.7463 | 49.9572 | 83.4603 | 66.8079 | 12.7473 | 203.4753 | -3.0601 | 101.7376 | 171.0925 | 137.18
13.1732 | 48.1094 | -3.1469 | 24.0547 | 40.4317 | 32.4134 | 12.9102 | 99.732 | -2.7473 | 49.866 | 83.1622 | 66.5402 | 12.7583 | 203.4847 | -3.0611 | 101.7424 | 170.9223 | 137.0082
13.1843 | 48.2211 | -3.1479 | 24.1105 | 40.3176 | 32.2807 | 12.9215 | 99.756 | -2.7473 | 49.878 | 83.2862 | 66.6602 | 12.7695 | 203.4929 | -3.0625 | 101.7465 | 170.9426 | 137.0271
13.1942 | 48.2934 | -3.1479 | 24.1467 | 40.5108 | 32.4619 | 12.9336 | 99.8195 | -2.7478 | 49.9097 | 83.445 | 66.8084 | 12.78 | 203.1758 | -3.064 | 101.5879 | 170.4672 | 136.6045
13.205 | 48.3648 | -3.1484 | 24.1824 | 40.5755 | 32.5147 | 12.9455 | 100.0887 | -2.7478 | 50.0443 | 83.7226 | 67.0411 | 12.7913 | 203.5159 | -3.0625 | 101.758 | 170.9471 | 137.0278
13.216 | 48.4357 | -3.1493 | 24.2178 | 40.8151 | 32.7424 | 12.9565 | 99.9883 | -2.7497 | 49.9942 | 83.6086 | 66.9439 | 12.8027 | 203.3589 | -3.0644 | 101.6795 | 170.8138 | 136.9206
13.2263 | 48.4668 | -3.1498 | 24.2334 | 40.9736 | 32.8958 | 12.9679 | 99.8062 | -2.7507 | 49.9031 | 83.5937 | 66.9593 | 12.8132 | 203.3718 | -3.0644 | 101.6859 | 170.9312 | 137.0359
13.2374 | 48.4155 | -3.1508 | 24.2078 | 40.8901 | 32.8209 | 12.9786 | 99.7487 | -2.7512 | 49.8743 | 83.1519 | 66.5271 | 12.8242 | 203.3812 | -3.0654 | 101.6906 | 170.79 | 136.8932
13.2481 | 48.0791 | -3.1537 | 24.0396 | 40.4042 | 32.391 | 12.9882 | 100.1034 | -2.7512 | 50.0517 | 83.5063 | 66.8224 | 12.8349 | 203.7599 | -3.0659 | 101.8799 | 171.3234 | 137.3634
13.2587 | 48.3948 | -3.1537 | 24.1974 | 40.7551 | 32.6893 | 12.9985 | 100.046 | -2.7521 | 50.023 | 83.6187 | 66.9443 | 12.8449 | 203.6884 | -3.0678 | 101.8442 | 170.9879 | 137.0398
13.2701 | 48.3432 | -3.1551 | 24.1716 | 40.7344 | 32.6772 | 13.0077 | 100.1965 | -2.7516 | 50.0982 | 83.7739 | 67.0745 | 12.8561 | 203.8205 | -3.0683 | 101.9103 | 171.233 | 137.2629
13.2807 | 48.0479 | -3.1576 | 24.0239 | 40.498 | 32.49 | 13.0176 | 100.3045 | -2.7516 | 50.1522 | 83.8679 | 67.1505 | 12.8675 | 203.7483 | -3.0688 | 101.8741 | 170.8749 | 136.9169
13.2917 | 47.8744 | -3.1595 | 23.9372 | 40.3505 | 32.3714 | 13.0281 | 100.4931 | -2.7521 | 50.2465 | 84.0122 | 67.2634 | 12.8787 | 203.6345 | -3.0698 | 101.8173 | 171.1042 | 137.1651
13.3025 | 47.8234 | -3.1609 | 23.9117 | 40.3001 | 32.3296 | 13.0383 | 100.3943 | -2.7536 | 50.1972 | 83.862 | 67.1296 | 12.8892 | 203.8929 | -3.0693 | 101.9464 | 171.3443 | 137.3621
13.3127 | 48.0988 | -3.1605 | 24.0494 | 40.5958 | 32.5793 | 13.0492 | 100.4184 | -2.7541 | 50.2092 | 83.8851 | 67.1487 | 12.9002 | 203.9003 | -3.0712 | 101.9501 | 171.3442 | 137.3608
13.3236 | 48.2102 | -3.1619 | 24.1051 | 40.5736 | 32.5386 | 13.06 | 100.5245 | -2.7546 | 50.2622 | 84.0192 | 67.2651 | 12.911 | 203.8723 | -3.0707 | 101.9361 | 171.2611 | 137.2824
13.3345 | 48.2403 | -3.1634 | 24.1201 | 40.5168 | 32.4768 | 13.0704 | 100.4255 | -2.756 | 50.2127 | 83.9338 | 67.1963 | 12.921 | 203.8823 | -3.0727 | 101.9412 | 171.2704 | 137.29
13.3445 | 48.3538 | -3.1614 | 24.1769 | 40.9074 | 32.8484 | 13.0813 | 100.5741 | -2.7546 | 50.2871 | 84.128 | 67.3657 | 12.9318 | 203.4424 | -3.0741 | 101.7212 | 170.7985 | 136.8915
13.3552 | 48.5469 | -3.1619 | 24.2735 | 40.811 | 32.7198 | 13.0926 | 100.8009 | -2.7565 | 50.4005 | 84.2936 | 67.4934 | 12.9426 | 203.5755 | -3.0746 | 101.7877 | 171.1421 | 137.2129
13.3661 | 48.5357 | -3.1648 | 24.2679 | 40.7477 | 32.6584 | 13.1038 | 100.6602 | -2.7575 | 50.3301 | 84.0583 | 67.2816 | 12.9529 | 203.9546 | -3.0751 | 101.9773 | 171.2328 | 137.2403
13.3761 | 48.3227 | -3.1668 | 24.1614 | 40.5594 | 32.5056 | 13.1166 | 100.4345 | -2.7594 | 50.2172 | 83.7797 | 67.0406 | 12.9642 | 203.676 | -3.077 | 101.838 | 170.9856 | 137.0396
13.3869 | 48.3938 | -3.1672 | 24.1969 | 40.627 | 32.5614 | 13.1282 | 100.4983 | -2.7599 | 50.2492 | 83.6767 | 66.9269 | 12.9753 | 203.6858 | -3.0775 | 101.8429 | 171.0926 | 137.145
13.397 | 48.3024 | -3.1697 | 24.1512 | 40.4215 | 32.3711 | 13.1411 | 100.3961 | -2.7609 | 50.198 | 83.8416 | 67.109 | 12.9856 | 203.5764 | -3.0775 | 101.7882 | 171.1169 | 137.1875
13.4081 | 48.4138 | -3.1701 | 24.2069 | 40.6383 | 32.5693 | 13.1537 | 100.4993 | -2.7613 | 50.2496 | 84.0533 | 67.3034 | 12.9964 | 203.7909 | -3.078 | 101.8955 | 171.2622 | 137.2971
13.4194 | 48.5248 | -3.1711 | 24.2624 | 40.8269 | 32.7394 | 13.1648 | 100.7279 | -2.7613 | 50.364 | 83.9236 | 67.1356 | 13.007 | 203.7197 | -3.079 | 101.8598 | 171.2807 | 137.3274
13.4297 | 48.4336 | -3.1726 | 24.2168 | 40.6455 | 32.5732 | 13.1763 | 100.545 | -2.7633 | 50.2725 | 83.6644 | 66.9069 | 13.0171 | 203.6102 | -3.0795 | 101.8051 | 171.069 | 137.134
13.4406 | 48.1792 | -3.175 | 24.0896 | 40.6165 | 32.5866 | 13.1874 | 100.2815 | -2.7647 | 50.1407 | 83.6858 | 66.9722 | 13.0279 | 203.7421 | -3.0804 | 101.8711 | 171.1101 | 137.1531
13.4516 | 48.1687 | -3.1759 | 24.0844 | 40.4864 | 32.4582 | 13.1973 | 100.0607 | -2.7662 | 50.0304 | 83.5445 | 66.8677 | 13.0387 | 203.5064 | -3.0819 | 101.7532 | 171.1344 | 137.2166
13.4621 | 48.2806 | -3.1764 | 24.1403 | 40.9124 | 32.8656 | 13.2076 | 100.0047 | -2.7657 | 50.0023 | 83.5605 | 66.893 | 13.0494 | 203.4766 | -3.0824 | 101.7383 | 171.1225 | 137.2097
13.4733 | 47.904 | -3.1798 | 23.952 | 40.2104 | 32.2264 | 13.2178 | 100.1928 | -2.7667 | 50.0964 | 83.7326 | 67.0338 | 13.0598 | 203.857 | -3.0819 | 101.9285 | 171.5407 | 137.5645
13.4836 | 47.8127 | -3.1817 | 23.9063 | 40.3549 | 32.3862 | 13.2278 | 99.972 | -2.7681 | 49.986 | 83.2153 | 66.5533 | 13.0707 | 203.947 | -3.0833 | 101.9735 | 171.5168 | 137.5256
13.4944 | 47.6802 | -3.1842 | 23.8401 | 40.368 | 32.4213 | 13.2386 | 99.9545 | -2.7696 | 49.9772 | 83.3278 | 66.6687 | 13.0818 | 204.326 | -3.0824 | 102.163 | 172.0742 | 138.0199
13.5053 | 47.6697 | -3.1856 | 23.8349 | 40.2009 | 32.2559 | 13.2493 | 99.9374 | -2.7705 | 49.9687 | 83.4333 | 66.7771 | 13.0923 | 204.1309 | -3.0843 | 102.0655 | 171.7859 | 137.764
13.5155 | 47.8228 | -3.1851 | 23.9114 | 40.4754 | 32.5049 | 13.2597 | 99.4292 | -2.773 | 49.7146 | 82.9695 | 66.3979 | 13.1034 | 204.0185 | -3.0848 | 102.0092 | 171.6667 | 137.6636
13.5267 | 47.6898 | -3.188 | 23.8449 | 40.3702 | 32.4219 | 13.2704 | 99.8229 | -2.7715 | 49.9115 | 83.2402 | 66.603 | 13.115 | 204.0678 | -3.0853 | 102.0339 | 171.6694 | 137.6581
13.5378 | 47.2729 | -3.1919 | 23.6365 | 39.8571 | 31.9783 | 13.2811 | 99.7229 | -2.7739 | 49.8614 | 83.4324 | 66.8119 | 13.1256 | 203.5469 | -3.0872 | 101.7735 | 171.2692 | 137.3447
13.548 | 46.8572 | -3.1953 | 23.4286 | 39.8866 | 32.0771 | 13.2925 | 99.9108 | -2.773 | 49.9554 | 83.7873 | 67.1355 | 13.137 | 203.7593 | -3.0877 | 101.8797 | 171.5034 | 137.5435
13.559 | 46.5624 | -3.1987 | 23.2812 | 39.4996 | 31.7392 | 13.3042 | 99.6459 | -2.7754 | 49.8229 | 83.1401 | 66.5324 | 13.1483 | 203.8092 | -3.0882 | 101.9046 | 171.5004 | 137.5322
13.5701 | 46.471 | -3.1996 | 23.2355 | 39.543 | 31.7978 | 13.3157 | 99.7919 | -2.7754 | 49.8959 | 83.377 | 66.7451 | 13.1588 | 204.146 | -3.0886 | 102.073 | 171.8649 | 137.8405
13.5805 | 46.5826 | -3.2011 | 23.2913 | 39.4869 | 31.7232 | 13.3283 | 100.099 | -2.7759 | 50.0495 | 83.6657 | 66.9825 | 13.1701 | 204.0324 | -3.0896 | 102.0162 | 171.5072 | 137.5018
13.5916 | 46.694 | -3.2016 | 23.347 | 39.4767 | 31.6943 | 13.3405 | 99.998 | -2.7768 | 49.999 | 83.6063 | 66.9399 | 13.181 | 203.9187 | -3.0911 | 101.9593 | 171.5525 | 137.566
13.6021 | 46.806 | -3.2016 | 23.403 | 39.5567 | 31.7557 | 13.3517 | 100.1851 | -2.7768 | 50.0926 | 83.7478 | 67.0503 | 13.1914 | 203.848 | -3.092 | 101.924 | 171.4092 | 137.4345
13.6134 | 46.9983 | -3.2016 | 23.4991 | 40.1228 | 32.2898 | 13.3636 | 100.5341 | -2.7773 | 50.267 | 83.9744 | 67.2187 | 13.2026 | 203.4895 | -3.0935 | 101.7448 | 171.0221 | 137.1072
13.6251 | 47.2304 | -3.2021 | 23.6152 | 39.9819 | 32.1102 | 13.3751 | 100.5973 | -2.7783 | 50.2987 | 83.9201 | 67.1539 | 13.2141 | 203.2544 | -3.094 | 101.6272 | 171.1636 | 137.2879
13.6358 | 47.1797 | -3.2035 | 23.5898 | 39.8777 | 32.0144 | 13.3852 | 100.4995 | -2.7793 | 50.2497 | 84.0713 | 67.3214 | 13.2246 | 203.5503 | -3.0945 | 101.7752 | 171.4476 | 137.5226
13.6471 | 47.1689 | -3.205 | 23.5844 | 40.0445 | 32.183 | 13.396 | 100.2365 | -2.7812 | 50.1183 | 83.675 | 66.9689 | 13.2359 | 203.4763 | -3.0959 | 101.7382 | 171.3038 | 137.3911
13.6585 | 46.9555 | -3.2069 | 23.4777 | 39.662 | 31.836 | 13.4052 | 100.2226 | -2.7812 | 50.1113 | 83.844 | 67.1403 | 13.247 | 203.364 | -3.0964 | 101.682 | 171.1127 | 137.2187
13.6692 | 47.1479 | -3.2074 | 23.574 | 39.7572 | 31.8992 | 13.4152 | 100.0837 | -2.7827 | 50.0419 | 83.6537 | 66.9731 | 13.258 | 203.7388 | -3.0974 | 101.8694 | 171.3792 | 137.4227
13.6811 | 47.2583 | -3.2079 | 23.6291 | 39.9065 | 32.0301 | 13.4256 | 100.1079 | -2.7836 | 50.0539 | 83.4359 | 66.7513 | 13.2683 | 203.8312 | -3.0983 | 101.9156 | 171.0475 | 137.0756
13.6921 | 47.126 | -3.2103 | 23.563 | 39.8296 | 31.9753 | 13.4355 | 100.1332 | -2.7841 | 50.0666 | 83.3196 | 66.6308 | 13.2794 | 203.6773 | -3.0993 | 101.8387 | 171.2696 | 137.3234
13.7037 | 46.9128 | -3.2117 | 23.4564 | 39.8701 | 32.0513 | 13.4467 | 100.1557 | -2.7856 | 50.0778 | 83.412 | 66.7194 | 13.2899 | 203.4845 | -3.1003 | 101.7423 | 170.9133 | 136.9993
13.7151 | 47.064 | -3.2122 | 23.532 | 39.5858 | 31.7418 | 13.4583 | 100.3011 | -2.7856 | 50.1506 | 83.7817 | 67.0649 | 13.301 | 203.6566 | -3.1007 | 101.8283 | 171.4134 | 137.4707
13.7257 | 47.2158 | -3.2132 | 23.6079 | 39.9838 | 32.1145 | 13.4693 | 100.2016 | -2.787 | 50.1008 | 83.6041 | 66.9039 | 13.3122 | 203.5019 | -3.1022 | 101.7509 | 171.2522 | 137.3352
13.7367 | 47.0431 | -3.2156 | 23.5216 | 39.6857 | 31.8452 | 13.4808 | 100.1838 | -2.7875 | 50.0919 | 83.7303 | 67.033 | 13.3234 | 203.717 | -3.1012 | 101.8585 | 171.4617 | 137.5088
13.7476 | 47.1543 | -3.2161 | 23.5772 | 39.7764 | 31.9173 | 13.4923 | 100.2062 | -2.7885 | 50.1031 | 83.7696 | 67.0686 | 13.3339 | 204.136 | -3.1007 | 102.068 | 171.5841 | 137.5615
13.7578 | 47.1853 | -3.2166 | 23.5927 | 40.1209 | 32.2567 | 13.5035 | 99.8615 | -2.7904 | 49.9308 | 83.4345 | 66.7909 | 13.3449 | 204.345 | -3.1032 | 102.1725 | 171.7609 | 137.7034
13.7688 | 47.2966 | -3.2166 | 23.6483 | 40.1105 | 32.2278 | 13.5153 | 99.6798 | -2.7914 | 49.8399 | 83.4947 | 66.8814 | 13.356 | 204.1497 | -3.1046 | 102.0749 | 171.6644 | 137.6394
13.7795 | 47.3267 | -3.218 | 23.6633 | 40.0127 | 32.125 | 13.5266 | 99.6211 | -2.7923 | 49.8106 | 83.0745 | 66.4709 | 13.3669 | 203.8741 | -3.1061 | 101.937 | 171.1927 | 137.2137
13.7909 | 46.9922 | -3.2204 | 23.4961 | 39.5537 | 31.7217 | 13.539 | 99.6418 | -2.7938 | 49.8209 | 83.2729 | 66.666 | 13.3784 | 203.8013 | -3.1066 | 101.9007 | 171.3284 | 137.3615
13.8025 | 47.1431 | -3.2209 | 23.5715 | 39.8142 | 31.9571 | 13.5513 | 99.5409 | -2.7948 | 49.7704 | 83.0076 | 66.4174 | 13.3897 | 203.7697 | -3.107 | 101.8848 | 171.1926 | 137.231
13.8133 | 47.0923 | -3.2224 | 23.5462 | 39.772 | 31.9233 | 13.5626 | 99.7681 | -2.7948 | 49.884 | 83.1402 | 66.5122 | 13.4004 | 203.8614 | -3.1075 | 101.9307 | 171.4275 | 137.4506
13.8247 | 47.203 | -3.2229 | 23.6015 | 39.9244 | 32.0572 | 13.5746 | 99.749 | -2.7957 | 49.8745 | 83.1067 | 66.4819 | 13.4118 | 203.91 | -3.1085 | 101.955 | 171.5539 | 137.5689
13.8359 | 47.3947 | -3.2229 | 23.6973 | 39.9172 | 32.0181 | 13.5861 | 100.0169 | -2.7953 | 50.0085 | 83.3786 | 66.7092 | 13.4231 | 204 | -3.109 | 102 | 171.616 | 137.616
13.8465 | 47.4248 | -3.2243 | 23.7124 | 40.0205 | 32.1163 | 13.5959 | 100.0825 | -2.7962 | 50.0413 | 83.3526 | 66.6721 | 13.4334 | 203.889 | -3.1099 | 101.9445 | 171.2796 | 137.2981
13.8578 | 47.3334 | -3.2253 | 23.6667 | 40.2019 | 32.313 | 13.6066 | 100.1474 | -2.7967 | 50.0737 | 83.392 | 66.7008 | 13.4446 | 203.8567 | -3.1109 | 101.9284 | 171.2875 | 137.3114
13.8692 | 47.08 | -3.2277 | 23.54 | 40.0964 | 32.2497 | 13.6167 | 100.2536 | -2.7972 | 50.1268 | 83.6402 | 66.9313 | 13.4557 | 203.9057 | -3.1119 | 101.9529 | 171.4332 | 137.4489
13.8798 | 47.1912 | -3.2282 | 23.5956 | 40.0951 | 32.2299 | 13.626 | 99.872 | -2.7986 | 49.936 | 83.3286 | 66.6832 | 13.4661 | 204.1209 | -3.1119 | 102.0605 | 171.4488 | 137.4286
13.8911 | 47.2611 | -3.2296 | 23.6305 | 39.9651 | 32.0883 | 13.6366 | 100.3865 | -2.7967 | 50.1932 | 83.6056 | 66.8745 | 13.477 | 204.0489 | -3.1128 | 102.0244 | 171.2488 | 137.2407
13.9017 | 47.0088 | -3.2311 | 23.5044 | 39.6762 | 31.8414 | 13.6476 | 100.4895 | -2.7991 | 50.2448 | 83.5674 | 66.8191 | 13.4879 | 204.4244 | -3.1128 | 102.2122 | 171.7776 | 137.7069
13.9131 | 47.0384 | -3.2321 | 23.5192 | 39.7751 | 31.9353 | 13.6578 | 100.4731 | -2.8001 | 50.2365 | 83.7623 | 67.0167 | 13.498 | 204.4779 | -3.1128 | 102.239 | 171.8834 | 137.8037
13.924 | 46.9473 | -3.2335 | 23.4737 | 39.7127 | 31.8881 | 13.6689 | 100.3338 | -2.8006 | 50.1669 | 83.5406 | 66.8183 | 13.5088 | 204.608 | -3.1143 | 102.304 | 172.0875 | 137.9862
13.9345 | 46.8159 | -3.2359 | 23.408 | 39.4912 | 31.6886 | 13.68 | 100.6425 | -2.8001 | 50.3213 | 83.995 | 67.2212 | 13.5196 | 203.8457 | -3.1162 | 101.9228 | 171.4646 | 137.4903
13.9454 | 46.6035 | -3.2383 | 23.3018 | 39.2183 | 31.451 | 13.6907 | 100.6253 | -2.8011 | 50.3126 | 83.8844 | 67.1136 | 13.5303 | 204.2207 | -3.1167 | 102.1103 | 171.8071 | 137.7704
13.9565 | 46.7143 | -3.2388 | 23.3571 | 39.5807 | 31.795 | 13.7018 | 100.6485 | -2.8016 | 50.3243 | 84.2351 | 67.4604 | 13.5402 | 204.1918 | -3.1177 | 102.0959 | 171.5528 | 137.5208
13.9672 | 46.8251 | -3.2398 | 23.4126 | 39.7392 | 31.935 | 13.7127 | 100.5904 | -2.8025 | 50.2952 | 83.8931 | 67.1281 | 13.551 | 204.201 | -3.1187 | 102.1005 | 171.5285 | 137.495
13.9784 | 46.8952 | -3.2408 | 23.4476 | 39.7284 | 31.9125 | 13.7242 | 100.5719 | -2.8035 | 50.286 | 84.104 | 67.342 | 13.5622 | 204.2517 | -3.1187 | 102.1259 | 171.6859 | 137.6439
13.9898 | 46.7635 | -3.2422 | 23.3817 | 39.8657 | 32.0717 | 13.7363 | 100.6344 | -2.804 | 50.3172 | 83.9303 | 67.1579 | 13.5724 | 204.3858 | -3.1187 | 102.1929 | 171.8969 | 137.8326
14.0001 | 46.6728 | -3.2441 | 23.3364 | 39.5625 | 31.7837 | 13.7476 | 100.5752 | -2.8054 | 50.2876 | 84.1619 | 67.3993 | 13.5833 | 204.1481 | -3.1216 | 102.0741 | 171.3584 | 137.3337
14.0114 | 46.7432 | -3.2441 | 23.3716 | 39.7267 | 31.9362 | 13.7596 | 100.2302 | -2.8074 | 50.1151 | 83.6996 | 66.9945 | 13.5943 | 203.9139 | -3.1225 | 101.957 | 171.2994 | 137.3137
14.022 | 46.7737 | -3.2446 | 23.3868 | 39.769 | 31.9734 | 13.7712 | 100.3749 | -2.8074 | 50.1875 | 83.8509 | 67.1218 | 13.6046 | 203.8859 | -3.1225 | 101.9429 | 171.2673 | 137.2864
14.0332 | 46.642 | -3.2466 | 23.321 | 39.6494 | 31.8757 | 13.7815 | 100.3177 | -2.8083 | 50.1589 | 83.8164 | 67.0968 | 13.6159 | 203.5289 | -3.124 | 101.7645 | 170.865 | 136.9435
14.0443 | 46.2682 | -3.2499 | 23.1341 | 39.2999 | 31.5885 | 13.7927 | 100.0964 | -2.8098 | 50.0482 | 83.6599 | 66.9772 | 13.6271 | 203.9021 | -3.1245 | 101.951 | 171.5106 | 137.527
14.0547 | 46.3795 | -3.2504 | 23.1897 | 39.3825 | 31.6526 | 13.8033 | 100.2832 | -2.8098 | 50.1416 | 84.1463 | 67.4324 | 13.6375 | 204.0336 | -3.1254 | 102.0168 | 171.5465 | 137.5409
14.0659 | 46.2481 | -3.2519 | 23.124 | 39.322 | 31.614 | 13.8126 | 100.2677 | -2.8112 | 50.1338 | 83.8877 | 67.1764 | 13.6484 | 204.4506 | -3.1245 | 102.2253 | 172.0099 | 137.9348
14.0772 | 46.3182 | -3.2524 | 23.1591 | 39.1981 | 31.4784 | 13.8229 | 100.2511 | -2.8122 | 50.1255 | 83.9345 | 67.226 | 13.6595 | 204.5373 | -3.1269 | 102.2686 | 171.8925 | 137.803
14.0877 | 46.3082 | -3.2538 | 23.1541 | 39.5402 | 31.8222 | 13.8325 | 100.3577 | -2.8127 | 50.1789 | 83.9609 | 67.2346 | 13.6697 | 204.4276 | -3.1274 | 102.2138 | 171.8467 | 137.7754
14.0988 | 46.459 | -3.2543 | 23.2295 | 39.6527 | 31.9095 | 13.8429 | 100.2188 | -2.8141 | 50.1094 | 83.6476 | 66.9444 | 13.6805 | 204.3576 | -3.1274 | 102.1788 | 171.8637 | 137.8041
14.1091 | 46.3687 | -3.2558 | 23.1843 | 39.5287 | 31.8006 | 13.8533 | 100.2432 | -2.8146 | 50.1216 | 83.8088 | 67.1016 | 13.6913 | 204.691 | -3.1278 | 102.3455 | 172.2015 | 138.0863
14.1201 | 46.3184 | -3.2562 | 23.1592 | 39.2956 | 31.5758 | 13.8631 | 100.0647 | -2.8161 | 50.0324 | 83.4167 | 66.7393 | 13.7014 | 204.6211 | -3.1288 | 102.3105 | 172.0716 | 137.9681
14.1312 | 46.2678 | -3.2572 | 23.1339 | 39.4704 | 31.7591 | 13.8733 | 100.0082 | -2.8166 | 50.0041 | 83.4465 | 66.7785 | 13.7123 | 204.5511 | -3.1288 | 102.2756 | 171.9056 | 137.8138
14.1413 | 46.3388 | -3.2582 | 23.1694 | 39.49 | 31.7668 | 13.8836 | 99.8695 | -2.818 | 49.9348 | 83.4963 | 66.8514 | 13.7231 | 204.4765 | -3.1312 | 102.2383 | 171.7076 | 137.6282
14.152 | 46.4095 | -3.2582 | 23.2048 | 39.5844 | 31.8494 | 13.8937 | 100.0168 | -2.8175 | 50.0084 | 83.4869 | 66.8175 | 13.7331 | 204.5704 | -3.1312 | 102.2852 | 171.9005 | 137.8054
14.1626 | 46.2382 | -3.2606 | 23.1191 | 39.2979 | 31.5916 | 13.9045 | 100.1211 | -2.8185 | 50.0605 | 83.7102 | 67.0233 | 13.7436 | 204.3791 | -3.1317 | 102.1896 | 171.7689 | 137.7057
14.1725 | 46.3501 | -3.2601 | 23.1751 | 39.6228 | 31.8978 | 13.9159 | 100.0217 | -2.8195 | 50.0109 | 83.6056 | 66.9353 | 13.7544 | 204.2642 | -3.1341 | 102.1321 | 171.5497 | 137.5057
14.1833 | 46.219 | -3.262 | 23.1095 | 39.5175 | 31.8143 | 13.9268 | 100.3298 | -2.819 | 50.1649 | 83.6666 | 66.9449 | 13.765 | 204.0739 | -3.1341 | 102.037 | 171.5626 | 137.5503
14.1936 | 46.1288 | -3.2635 | 23.0644 | 39.1786 | 31.4904 | 13.939 | 100.3913 | -2.82 | 50.1957 | 83.5604 | 66.8286 | 13.7761 | 203.9995 | -3.1361 | 101.9998 | 171.3166 | 137.3167
14.2046 | 46.0382 | -3.2645 | 23.0191 | 39.1793 | 31.5063 | 13.9511 | 100.6164 | -2.8195 | 50.3082 | 84.0319 | 67.2625 | 13.7873 | 203.6037 | -3.137 | 101.8019 | 171.2458 | 137.3118
14.2155 | 46.1891 | -3.2645 | 23.0946 | 39.5858 | 31.8876 | 13.9621 | 100.5172 | -2.8209 | 50.2586 | 83.9905 | 67.2376 | 13.7984 | 203.9762 | -3.1375 | 101.9881 | 171.5671 | 137.5711
14.2256 | 45.8975 | -3.2678 | 22.9488 | 39.2614 | 31.6118 | 13.9738 | 100.4174 | -2.8219 | 50.2087 | 83.7147 | 66.9784 | 13.8091 | 203.9454 | -3.1385 | 101.9727 | 171.1888 | 137.1979
14.2364 | 45.9278 | -3.2683 | 22.9639 | 39.0646 | 31.4099 | 13.9844 | 100.5633 | -2.8219 | 50.2817 | 83.7876 | 67.0271 | 13.8204 | 203.9531 | -3.1395 | 101.9765 | 171.2097 | 137.2175
14.2471 | 45.9591 | -3.2664 | 22.9796 | 39.246 | 31.5862 | 13.9952 | 100.6674 | -2.8229 | 50.3337 | 83.7198 | 66.9419 | 13.8316 | 204.3673 | -3.139 | 102.1836 | 171.9658 | 137.9045
14.2575 | 46.0701 | -3.2669 | 23.035 | 39.3695 | 31.6912 | 14.0056 | 100.61 | -2.8238 | 50.305 | 83.7462 | 66.9779 | 13.8419 | 204.4564 | -3.1409 | 102.2282 | 171.9375 | 137.8615
14.2689 | 45.9782 | -3.2703 | 22.9891 | 39.282 | 31.6189 | 14.0154 | 100.5959 | -2.8229 | 50.298 | 84.144 | 67.3781 | 13.853 | 204.2628 | -3.1419 | 102.1314 | 171.6108 | 137.567
14.2794 | 46.0086 | -3.2712 | 23.0043 | 39.2322 | 31.5641 | 14.0255 | 100.4977 | -2.8248 | 50.2489 | 83.9761 | 67.2265 | 13.8647 | 204.2292 | -3.1429 | 102.1146 | 171.8451 | 137.8069
14.2904 | 45.9578 | -3.2732 | 22.9789 | 39.2531 | 31.5934 | 14.0359 | 100.3181 | -2.8267 | 50.1591 | 83.6815 | 66.9619 | 13.8751 | 204.363 | -3.1424 | 102.1815 | 171.96 | 137.8995
14.3013 | 46.0283 | -3.2732 | 23.0141 | 39.3563 | 31.6849 | 14.0461 | 100.4239 | -2.8267 | 50.212 | 83.9505 | 67.2131 | 13.8862 | 204.2895 | -3.1438 | 102.1447 | 171.7514 | 137.7031
14.3115 | 46.0992 | -3.2737 | 23.0496 | 39.4388 | 31.7556 | 14.0569 | 100.447 | -2.8277 | 50.2235 | 83.7631 | 67.0219 | 13.8974 | 204.4595 | -3.1443 | 102.2297 | 171.7104 | 137.6338
14.3224 | 46.0894 | -3.2737 | 23.0447 | 39.4559 | 31.7743 | 14.0676 | 100.227 | -2.8292 | 50.1135 | 83.6922 | 66.9877 | 13.908 | 204.3473 | -3.1458 | 102.1736 | 171.5175 | 137.4596
14.3335 | 46.0789 | -3.2751 | 23.0394 | 39.3448 | 31.665 | 14.0778 | 100.3327 | -2.8292 | 50.1664 | 83.9021 | 67.18 | 13.9193 | 203.9498 | -3.1477 | 101.9749 | 171.325 | 137.3333
14.3441 | 46.0286 | -3.2766 | 23.0143 | 39.3568 | 31.6854 | 14.0888 | 100.5177 | -2.8297 | 50.2588 | 83.8976 | 67.1447 | 13.9303 | 203.8382 | -3.1482 | 101.9191 | 171.0532 | 137.0802
14.3554 | 46.0582 | -3.2775 | 23.0291 | 39.4987 | 31.8224 | 14.1 | 100.7029 | -2.8297 | 50.3514 | 84.2602 | 67.4764 | 13.9407 | 203.7283 | -3.1487 | 101.8641 | 171.1353 | 137.1806
14.3663 | 45.9676 | -3.279 | 22.9838 | 39.4146 | 31.7533 | 14.1103 | 100.8484 | -2.8301 | 50.4242 | 84.408 | 67.6 | 13.952 | 203.8567 | -3.1496 | 101.9283 | 171.4966 | 137.5205
14.3777 | 46.1178 | -3.279 | 23.0589 | 39.5357 | 31.8494 | 14.1221 | 100.9511 | -2.8306 | 50.4756 | 84.4334 | 67.6083 | 13.9637 | 203.7041 | -3.1496 | 101.8521 | 171.3413 | 137.3906
14.3891 | 46.107 | -3.2804 | 23.0535 | 39.6184 | 31.9339 | 14.1332 | 100.8927 | -2.8316 | 50.4464 | 84.3254 | 67.5099 | 13.9744 | 203.792 | -3.1516 | 101.896 | 171.4024 | 137.4371
14.3996 | 45.8165 | -3.2814 | 22.9083 | 39.0253 | 31.3892 | 14.145 | 101.0367 | -2.8311 | 50.5183 | 84.7293 | 67.8898 | 13.9859 | 203.6781 | -3.1525 | 101.8391 | 171.2026 | 137.2563
14.4109 | 46.007 | -3.2809 | 23.0035 | 39.3445 | 31.6766 | 14.1568 | 101.0176 | -2.8321 | 50.5088 | 84.5589 | 67.7226 | 13.9973 | 203.4026 | -3.154 | 101.7013 | 171.094 | 137.1936
14.4223 | 45.9156 | -3.2833 | 22.9578 | 39.591 | 31.9384 | 14.1674 | 101.0004 | -2.833 | 50.5002 | 84.4664 | 67.633 | 14.0081 | 203.5363 | -3.153 | 101.7681 | 171.3477 | 137.425
14.4332 | 46.1461 | -3.2838 | 23.073 | 39.4813 | 31.7903 | 14.1783 | 101.0227 | -2.8345 | 50.5114 | 84.5487 | 67.7115 | 14.0193 | 203.9045 | -3.155 | 101.9523 | 171.6591 | 137.675
14.445 | 45.6934 | -3.2872 | 22.8467 | 39.1353 | 31.5198 | 14.1887 | 100.925 | -2.8355 | 50.4625 | 84.4269 | 67.6061 | 14.0307 | 203.6693 | -3.1564 | 101.8346 | 171.1326 | 137.1877
14.456 | 45.5228 | -3.2886 | 22.7614 | 39.1862 | 31.599 | 14.1982 | 100.9095 | -2.8364 | 50.4547 | 84.4332 | 67.615 | 14.0414 | 203.7187 | -3.1574 | 101.8593 | 170.8594 | 136.9063
14.4677 | 45.5923 | -3.2891 | 22.7961 | 39.088 | 31.4892 | 14.208 | 100.8527 | -2.8379 | 50.4263 | 84.385 | 67.5762 | 14.0525 | 203.6462 | -3.1583 | 101.8231 | 170.9243 | 136.9832
14.4795 | 45.7015 | -3.2901 | 22.8507 | 39.1937 | 31.5767 | 14.2175 | 100.432 | -2.8403 | 50.216 | 84.1799 | 67.4412 | 14.0636 | 204.0185 | -3.1583 | 102.0092 | 171.3494 | 137.3463
14.4905 | 45.6111 | -3.2911 | 22.8056 | 39.2226 | 31.6207 | 14.2275 | 100.0516 | -2.8423 | 50.0258 | 83.8909 | 67.2157 | 14.0747 | 204.1087 | -3.1583 | 102.0544 | 171.6765 | 137.6584
14.5022 | 45.5199 | -3.293 | 22.7599 | 39.0352 | 31.4485 | 14.2376 | 99.9546 | -2.8432 | 49.9773 | 83.7245 | 67.0654 | 14.0848 | 203.836 | -3.1603 | 101.918 | 171.4113 | 137.4387
14.5136 | 45.5897 | -3.293 | 22.7949 | 39.4181 | 31.8198 | 14.2474 | 100.1814 | -2.8437 | 50.0907 | 83.7679 | 67.071 | 14.0957 | 203.8856 | -3.1608 | 101.9428 | 171.3892 | 137.4083
14.5241 | 45.4597 | -3.2944 | 22.7298 | 39.2802 | 31.7036 | 14.2584 | 100.0829 | -2.8447 | 50.0414 | 83.7888 | 67.1083 | 14.1068 | 204.0959 | -3.1612 | 102.0479 | 171.3284 | 137.3124
14.5352 | 45.4492 | -3.2959 | 22.7246 | 39.1441 | 31.5693 | 14.2694 | 99.9033 | -2.8461 | 49.9517 | 83.5862 | 66.9356 | 14.1171 | 204.3482 | -3.1617 | 102.1741 | 171.6396 | 137.5816
14.5463 | 45.5189 | -3.2969 | 22.7595 | 39.3581 | 31.7716 | 14.2796 | 99.846 | -2.8476 | 49.923 | 83.3417 | 66.7007 | 14.1284 | 204.3143 | -3.1632 | 102.1572 | 171.6998 | 137.6474
14.5568 | 45.2688 | -3.2988 | 22.6344 | 38.9262 | 31.3814 | 14.2911 | 99.8271 | -2.849 | 49.9136 | 83.4434 | 66.8055 | 14.1398 | 204.241 | -3.1641 | 102.1205 | 171.6132 | 137.5731
14.5681 | 45.1783 | -3.2998 | 22.5892 | 38.8391 | 31.3094 | 14.3026 | 99.6877 | -2.85 | 49.8438 | 83.5548 | 66.9401 | 14.1504 | 204.1726 | -3.1637 | 102.0863 | 171.832 | 137.8032
14.5787 | 45.3287 | -3.3003 | 22.6643 | 38.9203 | 31.3655 | 14.3132 | 99.6706 | -2.851 | 49.8353 | 83.4043 | 66.7926 | 14.1619 | 203.9357 | -3.1661 | 101.9679 | 171.4808 | 137.4915
14.5898 | 45.3584 | -3.3012 | 22.6792 | 39.0093 | 31.4495 | 14.3252 | 99.6111 | -2.8519 | 49.8055 | 83.2117 | 66.6098 | 14.1735 | 203.9824 | -3.167 | 101.9912 | 171.5213 | 137.5242
14.6007 | 45.1483 | -3.3022 | 22.5742 | 38.9234 | 31.3986 | 14.3374 | 99.713 | -2.8524 | 49.8565 | 83.3327 | 66.7138 | 14.184 | 204.2769 | -3.1661 | 102.1384 | 171.8174 | 137.7713
14.611 | 45.2994 | -3.3012 | 22.6497 | 39.0438 | 31.4939 | 14.3487 | 99.8979 | -2.8519 | 49.949 | 83.4591 | 66.8094 | 14.1955 | 204.3621 | -3.168 | 102.1811 | 171.7132 | 137.6529
14.6222 | 45.4488 | -3.3027 | 22.7244 | 39.1696 | 31.5948 | 14.3605 | 99.7164 | -2.8544 | 49.8582 | 83.2076 | 66.5882 | 14.2071 | 204.8536 | -3.1675 | 102.4268 | 172.1689 | 138.0266
14.6334 | 45.238 | -3.3051 | 22.619 | 39.0225 | 31.4828 | 14.3717 | 99.8202 | -2.8544 | 49.9101 | 83.2125 | 66.5758 | 14.2178 | 204.741 | -3.169 | 102.3705 | 171.8828 | 137.7593
14.6438 | 45.028 | -3.3075 | 22.514 | 38.5797 | 31.0751 | 14.383 | 100.004 | -2.8548 | 50.002 | 83.4274 | 66.7601 | 14.2291 | 204.7482 | -3.17 | 102.3741 | 172.0144 | 137.8897
14.6548 | 45.1382 | -3.307 | 22.5691 | 38.7538 | 31.2308 | 14.3938 | 99.8249 | -2.8563 | 49.9125 | 83.354 | 66.7166 | 14.2403 | 204.6753 | -3.1709 | 102.3376 | 171.8631 | 137.7506
14.666 | 45.4088 | -3.3046 | 22.7044 | 39.1878 | 31.6197 | 14.4038 | 99.2837 | -2.8587 | 49.6418 | 82.9857 | 66.4384 | 14.2507 | 204.5645 | -3.1719 | 102.2823 | 171.9978 | 137.9037
14.6765 | 45.2382 | -3.3085 | 22.6191 | 38.7929 | 31.2532 | 14.4139 | 99.2679 | -2.8592 | 49.6339 | 83.0198 | 66.4752 | 14.2619 | 204.0085 | -3.1738 | 102.0042 | 171.542 | 137.5406
14.688 | 45.2678 | -3.3085 | 22.6339 | 39.1378 | 31.5931 | 14.4239 | 99.2929 | -2.8592 | 49.6464 | 82.9533 | 66.4045 | 14.2731 | 203.736 | -3.1743 | 101.868 | 171.2268 | 137.2708
14.6987 | 45.1377 | -3.3104 | 22.5689 | 38.7219 | 31.199 | 14.4336 | 99.6415 | -2.8582 | 49.8207 | 83.3635 | 66.7566 | 14.2835 | 203.9473 | -3.1748 | 101.9736 | 171.5755 | 137.5843
14.7101 | 45.3278 | -3.309 | 22.6639 | 39.0438 | 31.4891 | 14.4441 | 99.9064 | -2.8592 | 49.9532 | 83.5651 | 66.914 | 14.2945 | 204.3556 | -3.1762 | 102.1778 | 171.8768 | 137.8176
14.7216 | 45.4371 | -3.3094 | 22.7185 | 39.1805 | 31.6076 | 14.4546 | 100.0921 | -2.8587 | 50.046 | 83.8139 | 67.1319 | 14.3055 | 204.7669 | -3.1762 | 102.3834 | 172.1375 | 138.0097
14.7322 | 45.3867 | -3.3119 | 22.6934 | 38.7616 | 31.1971 | 14.4646 | 100.1958 | -2.8607 | 50.0979 | 83.8589 | 67.1596 | 14.3156 | 204.5758 | -3.1777 | 102.2879 | 171.6831 | 137.5871
14.7434 | 45.3364 | -3.3128 | 22.6682 | 39.0485 | 31.4924 | 14.4756 | 100.0981 | -2.8611 | 50.049 | 83.4871 | 66.8041 | 14.3262 | 204.4636 | -3.1791 | 102.2318 | 171.4991 | 137.4219
14.7544 | 45.2464 | -3.3138 | 22.6232 | 38.9886 | 31.4475 | 14.4854 | 100.0415 | -2.8626 | 50.0207 | 83.551 | 66.8774 | 14.337 | 204.6334 | -3.1796 | 102.3167 | 171.7551 | 137.6495
14.7648 | 45.0769 | -3.3152 | 22.5385 | 39.077 | 31.5642 | 14.4964 | 99.9839 | -2.8631 | 49.9919 | 83.6042 | 66.9403 | 14.3472 | 204.5652 | -3.1796 | 102.2826 | 171.784 | 137.6898
14.776 | 44.9866 | -3.3167 | 22.4933 | 38.761 | 31.2632 | 14.5077 | 100.0462 | -2.8641 | 50.0231 | 83.7695 | 67.0951 | 14.3579 | 204.8138 | -3.1811 | 102.4069 | 171.8725 | 137.7368
14.787 | 44.9764 | -3.3177 | 22.4882 | 38.851 | 31.3549 | 14.5183 | 100.3531 | -2.8626 | 50.1765 | 83.9848 | 67.2593 | 14.3689 | 204.8226 | -3.1816 | 102.4113 | 171.9729 | 137.8358
14.7971 | 44.8472 | -3.3191 | 22.4236 | 38.6966 | 31.222 | 14.5303 | 100.3726 | -2.865 | 50.1863 | 83.7818 | 67.053 | 14.3792 | 205.154 | -3.1821 | 102.577 | 172.3686 | 138.1763
14.8079 | 44.9969 | -3.3196 | 22.4985 | 39.0315 | 31.532 | 14.5424 | 100.1918 | -2.8665 | 50.0959 | 83.5985 | 66.8999 | 14.3903 | 205.1205 | -3.1835 | 102.5603 | 172.26 | 138.0733
14.818 | 45.028 | -3.3191 | 22.514 | 38.8709 | 31.3663 | 14.5538 | 100.1327 | -2.8679 | 50.0664 | 83.5572 | 66.8684 | 14.4016 | 204.9262 | -3.185 | 102.4631 | 172.2841 | 138.1297
14.829 | 45.2175 | -3.3191 | 22.6088 | 38.9877 | 31.4515 | 14.5655 | 99.8722 | -2.8694 | 49.9361 | 83.536 | 66.8907 | 14.4122 | 204.4938 | -3.1864 | 102.2469 | 171.851 | 137.7687
14.84 | 45.2472 | -3.3201 | 22.6236 | 39.0126 | 31.4715 | 14.5768 | 99.9348 | -2.8699 | 49.9674 | 83.5914 | 66.9356 | 14.4238 | 204.3398 | -3.1874 | 102.1699 | 171.7941 | 137.7375
14.8504 | 45.2772 | -3.3215 | 22.6386 | 39.0168 | 31.4706 | 14.5874 | 99.5555 | -2.8713 | 49.7777 | 83.3059 | 66.7133 | 14.4352 | 204.3866 | -3.1883 | 102.1933 | 171.7006 | 137.6362
14.8614 | 45.2275 | -3.3215 | 22.6137 | 39.1469 | 31.609 | 14.5981 | 99.9412 | -2.8713 | 49.9706 | 83.7157 | 67.0589 | 14.4463 | 204.5153 | -3.1888 | 102.2576 | 171.834 | 137.7481
14.8723 | 45.3373 | -3.3215 | 22.6686 | 39.2288 | 31.6726 | 14.6085 | 99.6015 | -2.8737 | 49.8008 | 83.2952 | 66.6949 | 14.4566 | 204.3652 | -3.1898 | 102.1826 | 171.848 | 137.7872
14.8827 | 45.2475 | -3.3235 | 22.6238 | 39.1612 | 31.6199 | 14.6185 | 99.7076 | -2.8728 | 49.8538 | 83.6751 | 67.0572 | 14.4676 | 204.4131 | -3.1908 | 102.2065 | 171.6531 | 137.5842
14.8938 | 45.1573 | -3.3249 | 22.5787 | 38.9632 | 31.437 | 14.629 | 99.8107 | -2.8742 | 49.9054 | 83.8328 | 67.1977 | 14.4784 | 204.3414 | -3.1917 | 102.1707 | 171.5303 | 137.4734
14.9042 | 45.1479 | -3.3254 | 22.5739 | 38.9105 | 31.3859 | 14.6386 | 99.7554 | -2.8747 | 49.8777 | 83.6672 | 67.0413 | 14.4887 | 204.5913 | -3.1927 | 102.2956 | 171.6694 | 137.5708
14.9151 | 45.2574 | -3.3259 | 22.6287 | 38.9194 | 31.3765 | 14.6492 | 99.8985 | -2.8762 | 49.9492 | 83.6219 | 66.9721 | 14.5 | 204.723 | -3.1912 | 102.3615 | 171.9201 | 137.7996
14.926 | 45.048 | -3.3273 | 22.524 | 38.9488 | 31.4408 | 14.6599 | 99.4787 | -2.8781 | 49.7393 | 83.2912 | 66.7114 | 14.5116 | 204.5656 | -3.1942 | 102.2828 | 171.9507 | 137.8564
14.9362 | 45.0381 | -3.3293 | 22.5191 | 38.8121 | 31.3057 | 14.6693 | 99.5848 | -2.8781 | 49.7924 | 83.4182 | 66.8208 | 14.5221 | 204.4956 | -3.1946 | 102.2478 | 171.9538 | 137.8712
14.9471 | 45.028 | -3.3302 | 22.514 | 38.6831 | 31.1785 | 14.6796 | 99.569 | -2.8781 | 49.7845 | 83.5323 | 66.9375 | 14.5333 | 204.8647 | -3.1946 | 102.4324 | 172.4243 | 138.2802
14.9581 | 45.2178 | -3.3288 | 22.6089 | 38.9399 | 31.4036 | 14.6902 | 99.5108 | -2.88 | 49.7554 | 83.4095 | 66.8243 | 14.5444 | 205.0722 | -3.1956 | 102.5361 | 172.2471 | 138.0684
14.9684 | 45.128 | -3.3312 | 22.564 | 39.0292 | 31.5079 | 14.7005 | 99.4942 | -2.881 | 49.7471 | 83.0893 | 66.5069 | 14.555 | 204.4795 | -3.1975 | 102.2397 | 171.663 | 137.5831
14.9796 | 44.9581 | -3.3331 | 22.479 | 38.7145 | 31.2215 | 14.712 | 99.6371 | -2.881 | 49.8186 | 83.5347 | 66.9285 | 14.5663 | 204.4464 | -3.1985 | 102.2232 | 171.6156 | 137.5412
14.9907 | 44.9476 | -3.3346 | 22.4738 | 38.6844 | 31.1931 | 14.724 | 99.6982 | -2.882 | 49.8491 | 83.5244 | 66.908 | 14.578 | 204.4513 | -3.2 | 102.2257 | 171.9222 | 137.8469
15.001 | 44.978 | -3.3351 | 22.489 | 38.6486 | 31.1523 | 14.7355 | 99.5598 | -2.8825 | 49.7799 | 83.3992 | 66.8059 | 14.5889 | 204.701 | -3.2 | 102.3505 | 172.327 | 138.2102
15.0119 | 44.9677 | -3.3365 | 22.4839 | 38.6496 | 31.155 | 14.7475 | 99.7411 | -2.8834 | 49.8705 | 83.692 | 67.0684 | 14.6006 | 204.9066 | -3.2009 | 102.4533 | 172.3299 | 138.1788
15.0222 | 44.9182 | -3.338 | 22.4591 | 38.633 | 31.1467 | 14.7588 | 99.7229 | -2.8844 | 49.8614 | 83.3839 | 66.7635 | 14.6125 | 204.5914 | -3.2024 | 102.2957 | 171.8435 | 137.7449
15.0335 | 44.7087 | -3.3394 | 22.3544 | 38.6425 | 31.191 | 14.7704 | 99.7848 | -2.8849 | 49.8924 | 83.496 | 66.8652 | 14.6236 | 204.5998 | -3.2029 | 102.2999 | 171.8797 | 137.7797
15.0449 | 44.8179 | -3.3394 | 22.4089 | 38.78 | 31.3104 | 14.7813 | 99.8073 | -2.8859 | 49.9036 | 83.3903 | 66.7558 | 14.6353 | 204.6854 | -3.2038 | 102.3427 | 171.5706 | 137.4564
15.0555 | 45.1274 | -3.337 | 22.5637 | 38.9245 | 31.4033 | 14.7911 | 99.9531 | -2.8854 | 49.9765 | 83.6661 | 67.0073 | 14.6469 | 204.8521 | -3.2043 | 102.4261 | 171.895 | 137.753
15.0669 | 45.2359 | -3.3385 | 22.6179 | 39.1919 | 31.6526 | 14.8013 | 99.6955 | -2.8868 | 49.8478 | 83.5495 | 66.9336 | 14.658 | 205.3 | -3.2048 | 102.65 | 172.307 | 138.0903
15.0783 | 44.787 | -3.3423 | 22.3935 | 38.8309 | 31.3664 | 14.811 | 99.4379 | -2.8893 | 49.7189 | 83.196 | 66.623 | 14.6698 | 205.0639 | -3.2067 | 102.5319 | 171.9481 | 137.7708
15.0887 | 45.0163 | -3.3419 | 22.5082 | 39.0205 | 31.5178 | 14.8199 | 99.3031 | -2.8902 | 49.6516 | 83.0317 | 66.4812 | 14.6815 | 205.1531 | -3.2058 | 102.5765 | 172.1716 | 137.9795
15.0999 | 45.2052 | -3.3414 | 22.6026 | 39.0719 | 31.5377 | 14.8304 | 99.2862 | -2.8912 | 49.6431 | 83.1273 | 66.5796 | 14.6928 | 204.9574 | -3.2082 | 102.4787 | 172.05 | 137.8905
15.1104 | 45.2353 | -3.3419 | 22.6176 | 39.09 | 31.5508 | 14.8413 | 99.3087 | -2.8922 | 49.6543 | 83.0497 | 66.4982 | 14.7036 | 205.0465 | -3.2087 | 102.5233 | 172.3257 | 138.1513
15.1218 | 45.0255 | -3.3443 | 22.5128 | 38.8483 | 31.3441 | 14.8513 | 99.2125 | -2.8931 | 49.6063 | 83.1927 | 66.6573 | 14.7151 | 204.6916 | -3.2106 | 102.3458 | 171.7094 | 137.5942
15.1333 | 44.8957 | -3.3452 | 22.4478 | 38.7065 | 31.2239 | 14.8624 | 99.074 | -2.8946 | 49.537 | 82.9816 | 66.4693 | 14.7265 | 204.699 | -3.2111 | 102.3495 | 171.9012 | 137.7847
15.1438 | 45.0852 | -3.3443 | 22.5426 | 38.8432 | 31.329 | 14.8736 | 98.8549 | -2.8965 | 49.4274 | 82.5752 | 66.0994 | 14.737 | 204.5094 | -3.2116 | 102.2547 | 172.1134 | 138.0285
15.1549 | 44.7165 | -3.3481 | 22.3582 | 38.5542 | 31.1015 | 14.8839 | 99.0002 | -2.8956 | 49.5001 | 82.8638 | 66.3638 | 14.7482 | 204.1556 | -3.2135 | 102.0778 | 171.5907 | 137.5648
15.1658 | 44.9457 | -3.3462 | 22.4728 | 38.6806 | 31.1897 | 14.8951 | 98.9813 | -2.8975 | 49.4907 | 82.8196 | 66.3227 | 14.7593 | 204.2031 | -3.2145 | 102.1015 | 171.4886 | 137.4547
15.1759 | 45.0954 | -3.3462 | 22.5477 | 38.8475 | 31.3316 | 14.9055 | 98.9245 | -2.8985 | 49.4623 | 82.8112 | 66.3238 | 14.7695 | 204.5728 | -3.215 | 102.2864 | 171.7725 | 137.677
15.187 | 45.2841 | -3.3457 | 22.6421 | 39.0838 | 31.5364 | 14.9171 | 98.9464 | -2.8989 | 49.4732 | 82.9212 | 66.4302 | 14.7805 | 204.0193 | -3.2174 | 102.0096 | 171.417 | 137.4137
15.1975 | 45.3136 | -3.3477 | 22.6568 | 39.3028 | 31.7505 | 14.9291 | 99.0077 | -2.8994 | 49.5038 | 82.8879 | 66.3866 | 14.7917 | 204.107 | -3.2179 | 102.0535 | 171.4339 | 137.416
15.2086 | 45.4225 | -3.3481 | 22.7113 | 39.3712 | 31.8008 | 14.9401 | 99.1104 | -2.8999 | 49.5552 | 82.9244 | 66.406 | 14.8018 | 203.918 | -3.2188 | 101.959 | 171.3945 | 137.4082
15.2198 | 45.3725 | -3.3486 | 22.6863 | 39.3593 | 31.7972 | 14.9521 | 99.2926 | -2.8994 | 49.6463 | 83.1444 | 66.5956 | 14.8127 | 203.9269 | -3.2193 | 101.9634 | 171.429 | 137.4411
15.2303 | 45.6408 | -3.3486 | 22.8204 | 39.4344 | 31.8276 | 14.9638 | 99.2733 | -2.9009 | 49.6367 | 83.0189 | 66.4733 | 14.8235 | 203.8942 | -3.2208 | 101.9471 | 171.2428 | 137.2604
15.2415 | 45.4316 | -3.3506 | 22.7158 | 39.019 | 31.4471 | 14.9742 | 99.6993 | -2.8989 | 49.8497 | 83.4577 | 66.8411 | 14.834 | 204.0635 | -3.2213 | 102.0318 | 171.5335 | 137.5229
15.2525 | 45.541 | -3.3496 | 22.7705 | 39.2677 | 31.6775 | 14.9848 | 99.3604 | -2.9018 | 49.6802 | 83.2565 | 66.6965 | 14.8452 | 203.9102 | -3.2227 | 101.9551 | 171.291 | 137.306
15.2628 | 45.4915 | -3.351 | 22.7458 | 39.2551 | 31.6731 | 14.9947 | 99.4656 | -2.9014 | 49.7328 | 83.2921 | 66.7145 | 14.8567 | 204.039 | -3.2222 | 102.0195 | 171.5723 | 137.5658
15.274 | 45.6002 | -3.3515 | 22.8001 | 39.2264 | 31.6264 | 15.0045 | 99.7709 | -2.9009 | 49.8855 | 83.4297 | 66.8012 | 14.867 | 204.206 | -3.2242 | 102.103 | 171.749 | 137.7147
15.2845 | 45.5902 | -3.353 | 22.7951 | 39.0846 | 31.4862 | 15.0146 | 99.6732 | -2.9033 | 49.8366 | 83.3731 | 66.7609 | 14.8785 | 204.1325 | -3.2251 | 102.0662 | 171.5204 | 137.4983
15.2954 | 45.5802 | -3.3535 | 22.7901 | 39.2456 | 31.6489 | 15.0242 | 99.3768 | -2.9052 | 49.6884 | 82.9511 | 66.3883 | 14.8898 | 204.0188 | -3.2266 | 102.0094 | 171.4117 | 137.4085
15.3064 | 45.3315 | -3.3559 | 22.6658 | 38.9316 | 31.3763 | 15.0346 | 99.4008 | -2.9052 | 49.7004 | 83.2261 | 66.6593 | 14.9001 | 204.069 | -3.2271 | 102.0345 | 171.4498 | 137.4383
15.3163 | 45.4017 | -3.3564 | 22.7008 | 39.2187 | 31.6517 | 15.0453 | 99.0233 | -2.9067 | 49.5117 | 82.9355 | 66.4316 | 14.9114 | 204.0769 | -3.2275 | 102.0384 | 171.4188 | 137.406
15.3267 | 45.3921 | -3.3568 | 22.696 | 39.196 | 31.6306 | 15.0559 | 99.1252 | -2.9086 | 49.5626 | 82.8047 | 66.2838 | 14.9226 | 204.3217 | -3.229 | 102.1609 | 171.5104 | 137.4568
15.3371 | 45.5016 | -3.3568 | 22.7508 | 39.3667 | 31.7831 | 15.0671 | 99.1072 | -2.9096 | 49.5536 | 82.9357 | 66.4179 | 14.9331 | 204.3722 | -3.229 | 102.1861 | 171.7086 | 137.6466
15.3469 | 45.3731 | -3.3588 | 22.6866 | 39.3527 | 31.7905 | 15.0785 | 98.9689 | -2.9106 | 49.4845 | 82.8997 | 66.4049 | 14.9443 | 204.5383 | -3.23 | 102.2691 | 171.7718 | 137.6821
15.3575 | 45.3234 | -3.3602 | 22.6617 | 39.059 | 31.5051 | 15.0892 | 98.7111 | -2.9125 | 49.3556 | 82.545 | 66.0932 | 14.9554 | 204.4642 | -3.2319 | 102.2321 | 171.595 | 137.5176
15.3686 | 45.2734 | -3.3612 | 22.6367 | 39.1171 | 31.5715 | 15.1008 | 98.773 | -2.913 | 49.3865 | 82.43 | 65.9678 | 14.9662 | 204.3149 | -3.2319 | 102.1575 | 171.5953 | 137.5428
15.3789 | 45.4621 | -3.3612 | 22.7311 | 39.2604 | 31.6834 | 15.112 | 98.9152 | -2.9135 | 49.4576 | 82.4091 | 65.9233 | 14.9763 | 204.1629 | -3.2343 | 102.0815 | 171.3946 | 137.3674
15.3899 | 45.3327 | -3.3631 | 22.6663 | 39.1299 | 31.5745 | 15.1238 | 98.8558 | -2.9149 | 49.4279 | 82.4386 | 65.9627 | 14.9876 | 204.0502 | -3.2353 | 102.0251 | 171.1403 | 137.1319
15.4001 | 45.2837 | -3.3636 | 22.6419 | 39.0575 | 31.5102 | 15.1356 | 98.5179 | -2.9154 | 49.259 | 82.3067 | 65.8871 | 14.9987 | 204.0962 | -3.2367 | 102.0481 | 171.1405 | 137.1244
15.411 | 45.4322 | -3.3636 | 22.7161 | 39.3677 | 31.7957 | 15.1468 | 98.7412 | -2.9144 | 49.3706 | 82.7733 | 66.3164 | 15.0094 | 203.9448 | -3.2382 | 101.9724 | 171.2229 | 137.2321
15.4221 | 45.4222 | -3.3636 | 22.7111 | 39.2237 | 31.6533 | 15.1581 | 98.9222 | -2.9159 | 49.4611 | 82.8829 | 66.3959 | 15.0203 | 204.2326 | -3.2382 | 102.1163 | 171.3028 | 137.264
15.4326 | 45.6102 | -3.3646 | 22.8051 | 39.5078 | 31.9061 | 15.1691 | 99.2658 | -2.9144 | 49.6329 | 83.2635 | 66.7192 | 15.0312 | 203.8816 | -3.2396 | 101.9408 | 171.0695 | 137.0892
15.4439 | 45.3219 | -3.3675 | 22.6609 | 39.252 | 31.6983 | 15.1792 | 99.088 | -2.9174 | 49.544 | 82.961 | 66.4463 | 15.0413 | 203.4922 | -3.2416 | 101.7461 | 170.606 | 136.6906
15.4553 | 45.3112 | -3.3685 | 22.6556 | 39.2137 | 31.6619 | 15.1893 | 99.0317 | -2.9183 | 49.5159 | 83.0249 | 66.5196 | 15.0522 | 203.7008 | -3.2416 | 101.8504 | 170.9922 | 137.0421
15.4658 | 45.1824 | -3.3704 | 22.5912 | 39.1675 | 31.6371 | 15.1991 | 99.0149 | -2.9203 | 49.5075 | 82.6807 | 66.1782 | 15.0629 | 203.7479 | -3.243 | 101.8739 | 170.8509 | 136.893
15.4767 | 45.1722 | -3.3714 | 22.5861 | 39.0215 | 31.4928 | 15.2086 | 98.96 | -2.9207 | 49.48 | 82.7503 | 66.257 | 15.0727 | 204.1984 | -3.2425 | 102.0992 | 171.4752 | 137.4421
15.4868 | 45.2422 | -3.3714 | 22.6211 | 39.1995 | 31.6591 | 15.2183 | 98.8243 | -2.9222 | 49.4122 | 82.8006 | 66.3299 | 15.0835 | 204.2858 | -3.2435 | 102.1429 | 171.6079 | 137.5603
15.4975 | 45.2719 | -3.3718 | 22.6359 | 39.2744 | 31.7291 | 15.228 | 98.7289 | -2.9232 | 49.3644 | 82.658 | 66.2032 | 15.0944 | 204.0938 | -3.245 | 102.0469 | 171.3461 | 137.3305
15.5083 | 45.3013 | -3.3728 | 22.6506 | 39.2832 | 31.733 | 15.2386 | 98.5917 | -2.9246 | 49.2958 | 82.5546 | 66.1226 | 15.1047 | 204.3435 | -3.245 | 102.1718 | 171.692 | 137.6347
15.5184 | 45.2126 | -3.3743 | 22.6063 | 38.988 | 31.4526 | 15.2493 | 98.7361 | -2.9232 | 49.368 | 82.8476 | 66.3916 | 15.1155 | 204.5896 | -3.2459 | 102.2948 | 171.8971 | 137.7989
15.5294 | 45.3212 | -3.3743 | 22.6606 | 39.0853 | 31.5318 | 15.2599 | 98.9573 | -2.9251 | 49.4786 | 82.7394 | 66.2465 | 15.1263 | 204.278 | -3.2479 | 102.139 | 171.4855 | 137.4392
15.5404 | 45.2317 | -3.3757 | 22.6158 | 39.1137 | 31.5751 | 15.2711 | 98.8595 | -2.9261 | 49.4297 | 82.7006 | 66.224 | 15.1366 | 204.2881 | -3.2484 | 102.1441 | 171.7766 | 137.7286
15.5506 | 45.3019 | -3.3747 | 22.6509 | 38.9667 | 31.4164 | 15.2822 | 98.9226 | -2.9256 | 49.4613 | 82.8161 | 66.329 | 15.1476 | 204.096 | -3.2498 | 102.048 | 171.4227 | 137.4067
15.5616 | 45.5292 | -3.3743 | 22.7646 | 39.4143 | 31.8261 | 15.2926 | 98.9049 | -2.9275 | 49.4524 | 82.7535 | 66.2693 | 15.1586 | 204.1839 | -3.2503 | 102.0919 | 171.7557 | 137.7251
15.5716 | 45.5985 | -3.3757 | 22.7993 | 39.3121 | 31.7124 | 15.3042 | 98.6064 | -2.9295 | 49.3032 | 82.4045 | 65.97 | 15.1688 | 204.1943 | -3.2508 | 102.0972 | 171.763 | 137.7306
15.5824 | 45.3112 | -3.3786 | 22.6556 | 38.9198 | 31.3679 | 15.315 | 98.709 | -2.93 | 49.3545 | 82.5998 | 66.1483 | 15.1798 | 203.8417 | -3.2532 | 101.9208 | 171.2179 | 137.2443
15.5932 | 45.301 | -3.3796 | 22.6505 | 39.0858 | 31.5356 | 15.3272 | 98.8093 | -2.9304 | 49.4046 | 82.925 | 66.4568 | 15.1911 | 203.7688 | -3.2542 | 101.8844 | 171.4606 | 137.4991
15.6037 | 45.0537 | -3.382 | 22.5269 | 38.8624 | 31.3534 | 15.3392 | 98.7502 | -2.9314 | 49.3751 | 82.8175 | 66.3592 | 15.2026 | 203.7353 | -3.2551 | 101.8677 | 171.2349 | 137.2791
15.6152 | 45.1618 | -3.382 | 22.5809 | 38.9054 | 31.3785 | 15.35 | 98.8926 | -2.9319 | 49.4463 | 82.8598 | 66.3777 | 15.2133 | 203.8634 | -3.2556 | 101.9317 | 171.515 | 137.5378
15.6266 | 44.9927 | -3.3844 | 22.4963 | 38.7461 | 31.2474 | 15.3615 | 98.9143 | -2.9324 | 49.4572 | 82.7167 | 66.231 | 15.2246 | 203.9085 | -3.2571 | 101.9543 | 171.3837 | 137.399
15.6371 | 44.9039 | -3.3854 | 22.452 | 38.6859 | 31.2019 | 15.3728 | 99.2556 | -2.9319 | 49.6278 | 83.2513 | 66.7087 | 15.2359 | 203.7158 | -3.2585 | 101.8579 | 171.3855 | 137.4329
15.648 | 45.052 | -3.3854 | 22.526 | 38.8499 | 31.3412 | 15.3824 | 98.6801 | -2.9358 | 49.3401 | 82.581 | 66.1343 | 15.2462 | 203.6863 | -3.259 | 101.8431 | 171.2088 | 137.2611
15.6588 | 44.8441 | -3.3878 | 22.422 | 38.3822 | 30.9082 | 15.3926 | 98.6641 | -2.9363 | 49.332 | 82.701 | 66.257 | 15.2576 | 204.0504 | -3.2595 | 102.0252 | 171.6129 | 137.6045
15.6688 | 44.9138 | -3.3883 | 22.4569 | 38.8061 | 31.3205 | 15.4029 | 98.9272 | -2.9358 | 49.4636 | 82.8735 | 66.3856 | 15.2685 | 203.5417 | -3.2609 | 101.7709 | 171.1617 | 137.2381
15.6796 | 44.9037 | -3.3893 | 22.4519 | 38.6151 | 31.1312 | 15.4123 | 99.1523 | -2.9348 | 49.5762 | 83.0899 | 66.5646 | 15.2789 | 203.4705 | -3.2624 | 101.7352 | 171.1633 | 137.2515
15.69 | 44.8151 | -3.3902 | 22.4075 | 38.5589 | 31.0898 | 15.4227 | 98.8946 | -2.9382 | 49.4473 | 82.7544 | 66.272 | 15.29 | 203.518 | -3.2629 | 101.759 | 171.2761 | 137.3564
15.7011 | 44.8838 | -3.3907 | 22.4419 | 38.7053 | 31.2247 | 15.4326 | 98.9585 | -2.9387 | 49.4792 | 82.8214 | 66.3283 | 15.3013 | 203.8803 | -3.2643 | 101.9402 | 171.4644 | 137.4843
15.7122 | 44.7548 | -3.3926 | 22.3774 | 38.626 | 31.1669 | 15.4432 | 99.3009 | -2.9377 | 49.6505 | 83.1616 | 66.6114 | 15.3117 | 203.6138 | -3.2643 | 101.8069 | 171.2021 | 137.2665
15.7226 | 44.8641 | -3.3917 | 22.432 | 38.6736 | 31.1962 | 15.4538 | 99.4432 | -2.9382 | 49.7216 | 83.2367 | 66.6629 | 15.3228 | 203.7782 | -3.2658 | 101.8891 | 171.3625 | 137.3994
15.7338 | 44.6952 | -3.3946 | 22.3476 | 38.5525 | 31.1033 | 15.4642 | 99.3468 | -2.9392 | 49.6734 | 83.2906 | 66.7328 | 15.3337 | 203.5867 | -3.2672 | 101.7934 | 171.0629 | 137.1318
15.7448 | 44.685 | -3.3955 | 22.3425 | 38.4704 | 31.0229 | 15.4745 | 98.9706 | -2.9421 | 49.4853 | 82.9488 | 66.4537 | 15.3439 | 204.075 | -3.2663 | 102.0375 | 171.6679 | 137.6554
15.7548 | 44.9128 | -3.3946 | 22.4564 | 38.5773 | 31.0918 | 15.4851 | 98.9927 | -2.9435 | 49.4964 | 82.9381 | 66.4393 | 15.3553 | 204.1595 | -3.2677 | 102.0798 | 171.7964 | 137.7698
15.7656 | 45.1003 | -3.3941 | 22.5502 | 38.6379 | 31.1212 | 15.4953 | 98.9364 | -2.9445 | 49.4682 | 83.032 | 66.5426 | 15.3664 | 203.8488 | -3.2692 | 101.9244 | 171.4131 | 137.4383
15.7761 | 44.8929 | -3.3965 | 22.4465 | 38.6385 | 31.1564 | 15.5064 | 98.9189 | -2.945 | 49.4594 | 82.8843 | 66.3978 | 15.3768 | 203.4609 | -3.2706 | 101.7304 | 171.2833 | 137.3732
15.7874 | 45.0401 | -3.397 | 22.5201 | 38.8882 | 31.3815 | 15.5171 | 99.1011 | -2.945 | 49.5505 | 83.2174 | 66.7005 | 15.3883 | 203.2283 | -3.2721 | 101.6142 | 171.0092 | 137.1378
15.7985 | 44.9903 | -3.398 | 22.4952 | 38.8174 | 31.319 | 15.5292 | 99.0815 | -2.9459 | 49.5408 | 83.1417 | 66.6281 | 15.4 | 203.313 | -3.273 | 101.6565 | 171.3026 | 137.4171
15.809 | 45.2175 | -3.397 | 22.6088 | 38.9819 | 31.4456 | 15.5414 | 99.1016 | -2.9469 | 49.5508 | 83.1058 | 66.5889 | 15.4107 | 203.0432 | -3.2745 | 101.5216 | 170.8409 | 137.0003
15.8202 | 45.3252 | -3.398 | 22.6626 | 39.0988 | 31.5446 | 15.5523 | 99.0848 | -2.9469 | 49.5424 | 83.2294 | 66.7153 | 15.4219 | 203.1694 | -3.275 | 101.5847 | 171.0591 | 137.1975
15.8315 | 45.1171 | -3.4004 | 22.5586 | 38.848 | 31.3285 | 15.5642 | 99.5045 | -2.9455 | 49.7523 | 83.7372 | 67.1531 | 15.4334 | 202.7779 | -3.2769 | 101.3889 | 170.5655 | 136.7692
15.8419 | 45.1072 | -3.4018 | 22.5536 | 38.7522 | 31.2343 | 15.5757 | 99.4841 | -2.9484 | 49.742 | 83.6322 | 67.0516 | 15.444 | 202.6676 | -3.2779 | 101.3338 | 170.6364 | 136.8585
15.8532 | 44.939 | -3.4033 | 22.4695 | 38.5022 | 31.0124 | 15.5859 | 99.4683 | -2.9484 | 49.7341 | 83.6833 | 67.1053 | 15.4556 | 202.3948 | -3.2798 | 101.1974 | 170.2563 | 136.5238
15.8639 | 44.8503 | -3.4042 | 22.4251 | 38.756 | 31.2809 | 15.5964 | 99.4509 | -2.9498 | 49.7254 | 83.6118 | 67.0366 | 15.467 | 202.4847 | -3.2784 | 101.2423 | 170.613 | 136.8656
15.8751 | 44.7214 | -3.4062 | 22.3607 | 38.6048 | 31.1512 | 15.6067 | 99.2352 | -2.9513 | 49.6176 | 83.4621 | 66.9229 | 15.4772 | 202.769 | -3.2803 | 101.3845 | 170.9844 | 137.1896
15.8864 | 44.6715 | -3.4072 | 22.3358 | 38.3599 | 30.9147 | 15.6163 | 99.2199 | -2.9518 | 49.61 | 83.4655 | 66.9289 | 15.4882 | 202.539 | -3.2813 | 101.2695 | 170.6815 | 136.925
15.897 | 44.701 | -3.4081 | 22.3505 | 38.0327 | 30.5826 | 15.6268 | 99.0432 | -2.9537 | 49.5216 | 83.0664 | 66.5592 | 15.499 | 202.6665 | -3.2817 | 101.3333 | 170.7633 | 136.9856
15.9086 | 44.6111 | -3.4101 | 22.3056 | 38.113 | 30.6778 | 15.6374 | 99.0661 | -2.9542 | 49.5331 | 83.0679 | 66.5569 | 15.5089 | 202.9148 | -3.2822 | 101.4574 | 170.9305 | 137.1114
15.92 | 44.561 | -3.4115 | 22.2805 | 38.2801 | 30.8533 | 15.6477 | 98.9696 | -2.9556 | 49.4848 | 82.9808 | 66.4858 | 15.5195 | 202.7632 | -3.2842 | 101.3816 | 170.7549 | 136.961
15.9306 | 44.5517 | -3.411 | 22.2758 | 38.3054 | 30.8801 | 15.6585 | 99.1926 | -2.9537 | 49.5963 | 83.4471 | 66.915 | 15.5304 | 202.8101 | -3.2851 | 101.405 | 170.7915 | 136.9898
15.942 | 44.7382 | -3.4105 | 22.3691 | 38.5006 | 31.0442 | 15.669 | 99.2139 | -2.9561 | 49.6069 | 83.3179 | 66.7823 | 15.5411 | 202.5425 | -3.2856 | 101.2713 | 170.7077 | 136.9506
15.9531 | 44.8852 | -3.411 | 22.4426 | 38.7342 | 31.2533 | 15.6798 | 99.1567 | -2.9571 | 49.5783 | 83.2944 | 66.7683 | 15.5515 | 202.7491 | -3.2866 | 101.3745 | 171.0821 | 137.2906
15.9634 | 44.9149 | -3.412 | 22.4574 | 38.7341 | 31.2483 | 15.6908 | 98.9802 | -2.9581 | 49.4901 | 83.2143 | 66.7176 | 15.5625 | 202.9546 | -3.2871 | 101.4773 | 171.1429 | 137.3171
15.9742 | 44.7472 | -3.4139 | 22.3736 | 38.4035 | 30.9456 | 15.7015 | 99.2826 | -2.9561 | 49.6413 | 83.4593 | 66.9122 | 15.5734 | 202.7645 | -3.288 | 101.3823 | 171.177 | 137.3829
15.9845 | 44.6588 | -3.4154 | 22.3294 | 38.6254 | 31.1823 | 15.7133 | 99.5409 | -2.9571 | 49.7704 | 83.8485 | 67.2584 | 15.5838 | 202.7329 | -3.2895 | 101.3665 | 170.8583 | 137.0695
15.9955 | 44.4908 | -3.4178 | 22.2454 | 38.2337 | 30.8185 | 15.7254 | 99.2832 | -2.9585 | 49.6416 | 83.5108 | 66.9637 | 15.5951 | 202.6603 | -3.2905 | 101.3301 | 170.8921 | 137.1154
16.0064 | 44.5596 | -3.4178 | 22.2798 | 38.4901 | 31.0635 | 15.7365 | 99.384 | -2.9595 | 49.692 | 83.4924 | 66.9284 | 15.6065 | 202.6656 | -3.2919 | 101.3328 | 170.7509 | 136.9733
16.0165 | 44.3139 | -3.4202 | 22.157 | 38.2575 | 30.8718 | 15.7488 | 99.2448 | -2.961 | 49.6224 | 83.2629 | 66.7221 | 15.6168 | 202.3975 | -3.2934 | 101.1988 | 170.533 | 136.8001
16.0275 | 44.3432 | -3.4207 | 22.1716 | 38.3532 | 30.9626 | 15.7597 | 98.9885 | -2.9629 | 49.4942 | 83.124 | 66.6259 | 15.6277 | 202.4848 | -3.2938 | 101.2424 | 170.6177 | 136.8702
16.0383 | 44.0181 | -3.4241 | 22.0091 | 37.743 | 30.4066 | 15.7713 | 98.6924 | -2.9639 | 49.3462 | 83.031 | 66.5823 | 15.6385 | 202.453 | -3.2948 | 101.2265 | 170.4269 | 136.6847
16.0486 | 44.048 | -3.4246 | 22.024 | 37.988 | 30.6466 | 15.7824 | 98.7937 | -2.9644 | 49.3968 | 82.9777 | 66.5121 | 15.6488 | 202.62 | -3.2958 | 101.31 | 170.5555 | 136.7855
16.0596 | 44.0376 | -3.426 | 22.0188 | 38.0859 | 30.7463 | 15.7923 | 98.8176 | -2.9648 | 49.4088 | 82.9387 | 66.4691 | 15.6597 | 202.588 | -3.2968 | 101.294 | 170.4076 | 136.6429
16.0701 | 44.1067 | -3.426 | 22.0534 | 38.0655 | 30.7144 | 15.8024 | 99.1196 | -2.9639 | 49.5598 | 83.4446 | 66.9247 | 15.6703 | 202.6356 | -3.2977 | 101.3178 | 170.4965 | 136.7239
16.0812 | 44.2144 | -3.4265 | 22.1072 | 38.0964 | 30.7273 | 15.8124 | 99.3403 | -2.9653 | 49.6702 | 83.2971 | 66.7404 | 15.6804 | 202.5259 | -3.2992 | 101.263 | 170.6948 | 136.9405
16.0924 | 44.3219 | -3.427 | 22.1609 | 38.2272 | 30.8402 | 15.822 | 99.2454 | -2.9663 | 49.6227 | 83.2438 | 66.7029 | 15.6911 | 202.2579 | -3.3001 | 101.1289 | 170.5939 | 136.8843
16.1031 | 44.2727 | -3.4279 | 22.1363 | 37.9427 | 30.5639 | 15.8323 | 99.1494 | -2.9673 | 49.5747 | 82.9119 | 66.387 | 15.702 | 202.2655 | -3.3011 | 101.1327 | 170.5948 | 136.8839
16.1145 | 44.3407 | -3.4284 | 22.1704 | 38.0627 | 30.6726 | 15.8426 | 98.974 | -2.9687 | 49.487 | 82.6833 | 66.1877 | 15.7121 | 202.5518 | -3.3016 | 101.2759 | 170.749 | 136.9904
16.1258 | 44.4486 | -3.4275 | 22.2243 | 38.1656 | 30.7575 | 15.8535 | 99.075 | -2.9697 | 49.5375 | 82.9489 | 66.4364 | 15.723 | 202.5197 | -3.3026 | 101.2599 | 170.6671 | 136.9138
16.1359 | 44.6354 | -3.4279 | 22.3177 | 38.252 | 30.8128 | 15.8644 | 98.9386 | -2.9707 | 49.4693 | 82.7528 | 66.2631 | 15.7337 | 202.2903 | -3.304 | 101.1451 | 170.4575 | 136.7425
16.1467 | 44.7435 | -3.4275 | 22.3717 | 38.567 | 31.1098 | 15.8747 | 98.9618 | -2.9711 | 49.4809 | 82.9445 | 66.4508 | 15.7437 | 202.1022 | -3.3055 | 101.0511 | 170.2626 | 136.5789
16.1566 | 44.7338 | -3.4294 | 22.3669 | 38.5354 | 31.0798 | 15.8855 | 99.0633 | -2.9716 | 49.5316 | 83.3263 | 66.8157 | 15.7545 | 202.1504 | -3.3059 | 101.0752 | 170.3838 | 136.692
16.1673 | 44.5274 | -3.4313 | 22.2637 | 38.3854 | 30.9642 | 15.8962 | 99.1644 | -2.9726 | 49.5822 | 83.025 | 66.4976 | 15.7653 | 201.6433 | -3.3084 | 100.8216 | 169.8765 | 136.2693
16.178 | 44.5566 | -3.4323 | 22.2783 | 38.4731 | 31.047 | 15.9066 | 99.1488 | -2.9721 | 49.5744 | 83.2771 | 66.7523 | 15.7755 | 201.4548 | -3.3098 | 100.7274 | 169.7124 | 136.1366
16.1884 | 44.6648 | -3.4323 | 22.3324 | 38.6332 | 31.1891 | 15.9186 | 98.8904 | -2.975 | 49.4452 | 83.0492 | 66.5674 | 15.7866 | 201.3051 | -3.3103 | 100.6525 | 169.8656 | 136.3147
16.1995 | 44.5757 | -3.4342 | 22.2879 | 38.1818 | 30.7526 | 15.9305 | 99.0709 | -2.9736 | 49.5354 | 83.0633 | 66.5515 | 15.7977 | 201.7059 | -3.3113 | 100.8529 | 170.0011 | 136.3834
16.2098 | 45.0381 | -3.4304 | 22.519 | 38.6846 | 31.1783 | 15.9412 | 99.1316 | -2.9755 | 49.5658 | 83.2188 | 66.6969 | 15.808 | 201.4384 | -3.3127 | 100.7192 | 169.7715 | 136.1984
16.2206 | 45.1456 | -3.4309 | 22.5728 | 38.9724 | 31.4482 | 15.9529 | 99.1122 | -2.977 | 49.5561 | 83.1443 | 66.6256 | 15.8188 | 201.4067 | -3.3137 | 100.7034 | 170.0498 | 136.482
16.2314 | 45.1349 | -3.4333 | 22.5674 | 38.9403 | 31.4179 | 15.9636 | 98.9772 | -2.977 | 49.4886 | 83.1078 | 66.6116 | 15.8295 | 201.0211 | -3.3147 | 100.5106 | 169.4801 | 135.9765
16.2414 | 44.9688 | -3.4342 | 22.4844 | 38.9064 | 31.4116 | 15.9743 | 99.1178 | -2.9779 | 49.5589 | 83.2702 | 66.7506 | 15.8395 | 201.5846 | -3.3142 | 100.7923 | 170.1157 | 136.5183
16.2522 | 45.1154 | -3.4347 | 22.5577 | 38.9578 | 31.4385 | 15.9847 | 98.8239 | -2.9794 | 49.4119 | 82.9324 | 66.4617 | 15.8503 | 201.5531 | -3.3151 | 100.7766 | 169.8491 | 136.2569
16.2631 | 45.3013 | -3.4347 | 22.6507 | 39.0227 | 31.4725 | 15.9942 | 98.8881 | -2.9794 | 49.4441 | 83.1365 | 66.6552 | 15.8611 | 201.5992 | -3.3166 | 100.7996 | 169.7763 | 136.1764
16.2735 | 45.2525 | -3.4352 | 22.6262 | 39.2043 | 31.6623 | 16.004 | 98.9515 | -2.9799 | 49.4758 | 83.1473 | 66.6553 | 15.8711 | 201.4132 | -3.3171 | 100.7066 | 169.7714 | 136.2025
16.2845 | 45.4388 | -3.4338 | 22.7194 | 39.5613 | 31.9882 | 16.0136 | 98.9748 | -2.9813 | 49.4874 | 83.1301 | 66.6343 | 15.8819 | 201.4208 | -3.318 | 100.7104 | 169.8293 | 136.2591
16.2956 | 45.5453 | -3.4357 | 22.7727 | 39.5878 | 31.9969 | 16.0234 | 98.9197 | -2.9818 | 49.4599 | 83.2286 | 66.7419 | 15.8927 | 201.7046 | -3.3185 | 100.8523 | 170.1032 | 136.4857
16.3059 | 45.3397 | -3.4371 | 22.6698 | 39.4071 | 31.8505 | 16.034 | 98.9024 | -2.9828 | 49.4512 | 82.916 | 66.4323 | 15.9029 | 201.7917 | -3.32 | 100.8959 | 170.1579 | 136.526
16.317 | 45.4467 | -3.4376 | 22.7234 | 39.4367 | 31.8623 | 16.0443 | 99.0439 | -2.9833 | 49.522 | 82.8818 | 66.3745 | 15.9134 | 201.5249 | -3.3209 | 100.7625 | 169.8116 | 136.2241
16.3273 | 45.5152 | -3.4386 | 22.7576 | 39.3601 | 31.7742 | 16.0553 | 98.9475 | -2.9837 | 49.4737 | 82.6846 | 66.1934 | 15.924 | 201.3749 | -3.3224 | 100.6875 | 169.8288 | 136.2663
16.3381 | 45.3872 | -3.4405 | 22.6936 | 39.4963 | 31.9317 | 16.0665 | 99.0481 | -2.9842 | 49.524 | 82.936 | 66.428 | 15.9344 | 201.5033 | -3.3224 | 100.7516 | 170.083 | 136.4991
16.3489 | 45.2202 | -3.4425 | 22.6101 | 38.9739 | 31.4372 | 16.077 | 99.0309 | -2.9852 | 49.5155 | 83.0175 | 66.5124 | 15.9444 | 201.5514 | -3.3239 | 100.7757 | 170.2722 | 136.6803
16.3591 | 45.1323 | -3.4434 | 22.5662 | 39.1251 | 31.6031 | 16.0886 | 99.1305 | -2.9862 | 49.5653 | 83.1114 | 66.5897 | 15.9551 | 201.797 | -3.3239 | 100.8985 | 170.421 | 136.7881
16.3699 | 45.0046 | -3.4449 | 22.5023 | 38.6614 | 31.1606 | 16.1 | 99.3105 | -2.9857 | 49.6552 | 83.2503 | 66.6986 | 15.966 | 201.8042 | -3.3248 | 100.9021 | 170.2697 | 136.6356
16.3806 | 45.0336 | -3.4458 | 22.5168 | 38.863 | 31.3574 | 16.1109 | 99.6086 | -2.9862 | 49.8043 | 83.4934 | 66.892 | 15.9762 | 201.9312 | -3.3258 | 100.9656 | 170.5203 | 136.8651
16.391 | 45.1024 | -3.4458 | 22.5512 | 38.8614 | 31.3443 | 16.123 | 99.7071 | -2.9871 | 49.8536 | 83.6968 | 67.079 | 15.9875 | 201.5829 | -3.3272 | 100.7914 | 169.9833 | 136.3861
16.4019 | 44.9352 | -3.4483 | 22.4676 | 38.907 | 31.4179 | 16.1353 | 99.6481 | -2.9876 | 49.824 | 83.8343 | 67.2263 | 15.9985 | 201.5116 | -3.3282 | 100.7558 | 170.2077 | 136.6224
16.4123 | 45.0821 | -3.4483 | 22.541 | 39.0315 | 31.5178 | 16.1465 | 99.55 | -2.9895 | 49.775 | 83.4855 | 66.8938 | 16.0089 | 201.4014 | -3.3297 | 100.7007 | 169.9898 | 136.4229
16.4235 | 45.0322 | -3.4497 | 22.5161 | 38.8767 | 31.3714 | 16.1587 | 99.3326 | -2.991 | 49.6663 | 83.266 | 66.7105 | 16.02 | 201.3688 | -3.3306 | 100.6844 | 169.8836 | 136.3221
16.435 | 44.9823 | -3.4507 | 22.4912 | 38.8279 | 31.3308 | 16.1697 | 99.3151 | -2.9915 | 49.6575 | 83.3992 | 66.8467 | 16.0312 | 200.9416 | -3.3326 | 100.4708 | 169.4782 | 135.9879
16.4457 | 44.8941 | -3.4517 | 22.4471 | 38.7669 | 31.2845 | 16.181 | 99.2568 | -2.9929 | 49.6284 | 83.3082 | 66.7654 | 16.0415 | 200.4796 | -3.3335 | 100.2398 | 169.1333 | 135.72
16.4572 | 45.0793 | -3.4507 | 22.5397 | 39.1144 | 31.6012 | 16.192 | 99.3981 | -2.992 | 49.699 | 83.6508 | 67.0845 | 16.0528 | 200.3292 | -3.3345 | 100.1646 | 169.1542 | 135.766
16.4682 | 45.0684 | -3.4531 | 22.5342 | 39.2152 | 31.7038 | 16.2022 | 99.2623 | -2.9939 | 49.6311 | 83.2631 | 66.7194 | 16.0641 | 200.3737 | -3.336 | 100.1868 | 169.2696 | 135.874
16.4785 | 45.0198 | -3.4536 | 22.5099 | 39.1289 | 31.6256 | 16.2127 | 99.5612 | -2.9939 | 49.7806 | 83.4766 | 66.883 | 16.0744 | 200.6198 | -3.336 | 100.3099 | 169.6736 | 136.237
16.4895 | 45.0094 | -3.4546 | 22.5047 | 38.8228 | 31.3213 | 16.2232 | 99.8218 | -2.9925 | 49.9109 | 83.7447 | 67.1077 | 16.0857 | 201.0975 | -3.3364 | 100.5488 | 169.8025 | 136.2863
16.4999 | 44.9994 | -3.456 | 22.4997 | 39.128 | 31.6281 | 16.2334 | 99.9616 | -2.9944 | 49.9808 | 83.6288 | 66.9685 | 16.0969 | 200.9874 | -3.3369 | 100.4937 | 169.6555 | 136.1576
16.511 | 44.9109 | -3.457 | 22.4554 | 38.9318 | 31.4467 | 16.244 | 99.7862 | -2.9958 | 49.8931 | 83.4073 | 66.7762 | 16.1071 | 200.7996 | -3.3384 | 100.3998 | 169.6748 | 136.2082
16.5219 | 44.7832 | -3.4589 | 22.3916 | 38.8341 | 31.3703 | 16.2547 | 99.4134 | -2.9978 | 49.7067 | 83.2801 | 66.7112 | 16.118 | 201.1615 | -3.3384 | 100.5807 | 169.9777 | 136.4508
16.5324 | 44.4607 | -3.4608 | 22.2304 | 38.6971 | 31.287 | 16.2652 | 99.6328 | -2.9983 | 49.8164 | 83.5308 | 66.9253 | 16.129 | 201.1291 | -3.3393 | 100.5646 | 170.0436 | 136.5221
16.5433 | 44.5285 | -3.4618 | 22.2643 | 38.8471 | 31.4257 | 16.2761 | 99.4959 | -3.0002 | 49.748 | 83.2836 | 66.7009 | 16.1393 | 201.178 | -3.3398 | 100.589 | 169.8941 | 136.3645
16.5541 | 44.5968 | -3.4618 | 22.2984 | 39.1593 | 31.7265 | 16.2861 | 99.5197 | -3.0002 | 49.7598 | 83.3644 | 66.7778 | 16.1508 | 201.5374 | -3.3403 | 100.7687 | 170.4319 | 136.8423
16.5641 | 44.6652 | -3.4633 | 22.3326 | 38.9296 | 31.4854 | 16.2972 | 99.6195 | -3.0012 | 49.8097 | 83.2775 | 66.6742 | 16.1621 | 201.5443 | -3.3408 | 100.7721 | 170.3334 | 136.7426
16.575 | 44.6551 | -3.4637 | 22.3276 | 38.9026 | 31.4601 | 16.3087 | 99.64 | -3.0021 | 49.82 | 83.3078 | 66.7011 | 16.1724 | 201.7881 | -3.3418 | 100.894 | 170.5544 | 136.923
16.5852 | 44.7237 | -3.4642 | 22.3618 | 39.258 | 31.804 | 16.3197 | 99.9379 | -3.0017 | 49.9689 | 83.5617 | 66.9054 | 16.1838 | 201.5586 | -3.3427 | 100.7793 | 170.3477 | 136.7546
16.5965 | 44.6349 | -3.4657 | 22.3175 | 38.7147 | 31.2756 | 16.3319 | 99.681 | -3.0036 | 49.8405 | 83.3245 | 66.711 | 16.195 | 201.4084 | -3.3437 | 100.7042 | 170.3067 | 136.7387
16.6082 | 44.5066 | -3.4676 | 22.2533 | 38.9098 | 31.492 | 16.3442 | 99.5427 | -3.0051 | 49.7713 | 83.3525 | 66.762 | 16.2053 | 201.4162 | -3.3451 | 100.7081 | 170.0898 | 136.5204
16.6188 | 44.4969 | -3.4681 | 22.2484 | 38.971 | 31.5548 | 16.3552 | 99.6434 | -3.0051 | 49.8217 | 83.3428 | 66.7356 | 16.2165 | 201.6182 | -3.3461 | 100.8091 | 170.3399 | 136.7369
16.63 | 44.6816 | -3.4681 | 22.3408 | 39.1023 | 31.6554 | 16.3669 | 99.8614 | -3.0046 | 49.9307 | 83.5948 | 66.9512 | 16.2277 | 201.5078 | -3.3466 | 100.7539 | 170.2638 | 136.6791
16.6409 | 44.7888 | -3.4676 | 22.3944 | 39.3179 | 31.8531 | 16.3783 | 100.0781 | -3.006 | 50.039 | 83.6563 | 66.9766 | 16.2383 | 201.3609 | -3.3466 | 100.6805 | 170.3293 | 136.7691
16.6512 | 44.9739 | -3.4686 | 22.4869 | 39.2485 | 31.7529 | 16.3887 | 100.022 | -3.0065 | 50.011 | 83.8003 | 67.13 | 16.2495 | 201.4047 | -3.3485 | 100.7023 | 170.1284 | 136.5609
16.6618 | 44.8857 | -3.47 | 22.4429 | 39.1466 | 31.6656 | 16.399 | 100.0054 | -3.007 | 50.0027 | 83.789 | 67.1215 | 16.2607 | 201.2152 | -3.3495 | 100.6076 | 169.9807 | 136.4449
16.6721 | 44.9544 | -3.4695 | 22.4772 | 39.2459 | 31.7535 | 16.4087 | 99.9893 | -3.008 | 49.9947 | 83.6271 | 66.9622 | 16.271 | 201.2229 | -3.351 | 100.6115 | 170.0038 | 136.4666
16.6832 | 44.9827 | -3.471 | 22.4914 | 39.2172 | 31.7201 | 16.4187 | 99.8942 | -3.0089 | 49.9471 | 83.6206 | 66.9716 | 16.2823 | 200.7976 | -3.3524 | 100.3988 | 169.4502 | 135.984
16.6944 | 44.8551 | -3.4724 | 22.4276 | 39.2376 | 31.7617 | 16.4287 | 99.799 | -3.0099 | 49.8995 | 83.4472 | 66.814 | 16.2934 | 201.1607 | -3.351 | 100.5803 | 170.0416 | 136.5149
16.7047 | 44.8847 | -3.4724 | 22.4423 | 39.1153 | 31.6346 | 16.4385 | 99.8221 | -3.0109 | 49.911 | 83.5628 | 66.9258 | 16.3036 | 201.2463 | -3.3529 | 100.6232 | 170.0346 | 136.4936
16.7157 | 45.0699 | -3.471 | 22.5349 | 39.3898 | 31.8781 | 16.4491 | 99.884 | -3.0109 | 49.942 | 83.5067 | 66.8594 | 16.3145 | 201.136 | -3.3539 | 100.568 | 169.8796 | 136.3569
16.7265 | 45.2155 | -3.4715 | 22.6078 | 39.3547 | 31.8187 | 16.46 | 99.5508 | -3.0133 | 49.7754 | 83.2954 | 66.7036 | 16.3252 | 201.3408 | -3.3539 | 100.6704 | 170.008 | 136.4512
16.7369 | 45.3222 | -3.4729 | 22.6611 | 39.5142 | 31.9604 | 16.47 | 99.416 | -3.0147 | 49.708 | 83.1802 | 66.6108 | 16.3352 | 201.3103 | -3.3553 | 100.6551 | 169.9179 | 136.3662
16.7481 | 45.2336 | -3.4744 | 22.6168 | 39.377 | 31.838 | 16.4812 | 99.6742 | -3.0138 | 49.8371 | 83.6091 | 66.9968 | 16.346 | 201.1605 | -3.3568 | 100.5802 | 169.5191 | 135.9924
16.7586 | 45.0289 | -3.4758 | 22.5144 | 38.9648 | 31.46 | 16.4924 | 99.773 | -3.0152 | 49.8865 | 83.5477 | 66.9189 | 16.357 | 201.2062 | -3.3577 | 100.6031 | 169.8261 | 136.2917
16.7693 | 45.1356 | -3.4763 | 22.5678 | 39.1452 | 31.6226 | 16.5028 | 99.9133 | -3.0157 | 49.9566 | 83.7249 | 67.0727 | 16.367 | 200.6285 | -3.3592 | 100.3143 | 169.5614 | 136.1233
16.78 | 45.1255 | -3.4773 | 22.5627 | 39.1302 | 31.6093 | 16.5147 | 99.8549 | -3.0162 | 49.9274 | 83.7527 | 67.1103 | 16.378 | 201.0288 | -3.3587 | 100.5144 | 169.7805 | 136.2757
16.7903 | 45.1935 | -3.4783 | 22.5967 | 39.2863 | 31.7541 | 16.5262 | 99.9938 | -3.0162 | 49.9969 | 83.8372 | 67.1715 | 16.389 | 201.268 | -3.3606 | 100.634 | 170.1333 | 136.5886
16.8015 | 45.2606 | -3.4792 | 22.6303 | 39.53 | 31.9866 | 16.5387 | 99.6581 | -3.0186 | 49.8291 | 83.4556 | 66.8459 | 16.3992 | 201.3562 | -3.3611 | 100.6781 | 170.1414 | 136.5821
16.8125 | 45.4451 | -3.4787 | 22.7226 | 39.2982 | 31.724 | 16.5512 | 99.3627 | -3.0201 | 49.6814 | 83.2521 | 66.6916 | 16.4103 | 201.129 | -3.3616 | 100.5645 | 169.9269 | 136.4054
16.8227 | 45.4746 | -3.4787 | 22.7373 | 39.315 | 31.7359 | 16.5627 | 99.4231 | -3.0201 | 49.7116 | 83.4203 | 66.8497 | 16.4214 | 201.2516 | -3.3631 | 100.6258 | 169.8844 | 136.3424
16.8337 | 45.5417 | -3.4802 | 22.7709 | 39.3947 | 31.8044 | 16.5744 | 99.6797 | -3.0196 | 49.8399 | 83.4815 | 66.8682 | 16.4318 | 200.9085 | -3.364 | 100.4542 | 169.5479 | 136.0631
16.8441 | 45.4152 | -3.4812 | 22.7076 | 39.6885 | 32.1193 | 16.5857 | 99.6996 | -3.0215 | 49.8498 | 83.4266 | 66.81 | 16.443 | 200.9548 | -3.3645 | 100.4774 | 169.8061 | 136.3136
16.8554 | 45.2097 | -3.4831 | 22.6049 | 39.317 | 31.782 | 16.596 | 99.7623 | -3.021 | 49.8811 | 83.7419 | 67.1149 | 16.4542 | 200.9209 | -3.366 | 100.4604 | 169.7053 | 136.2185
16.8665 | 45.355 | -3.4831 | 22.6775 | 39.4236 | 31.8644 | 16.6064 | 99.705 | -3.023 | 49.8525 | 83.6925 | 67.075 | 16.4652 | 201.0863 | -3.3655 | 100.5432 | 169.979 | 136.4646
16.8766 | 45.3452 | -3.4845 | 22.6726 | 39.4048 | 31.8473 | 16.6168 | 99.845 | -3.0235 | 49.9225 | 83.8725 | 67.2317 | 16.4753 | 201.4067 | -3.3669 | 100.7034 | 170.1923 | 136.6245
16.8877 | 45.3346 | -3.4855 | 22.6673 | 39.3207 | 31.7649 | 16.6268 | 99.4749 | -3.0254 | 49.7374 | 83.3877 | 66.8085 | 16.4862 | 201.1395 | -3.3684 | 100.5697 | 169.9278 | 136.4046
16.8981 | 45.2862 | -3.4855 | 22.6431 | 39.1885 | 31.6408 | 16.6374 | 99.5749 | -3.0264 | 49.7874 | 83.4508 | 66.855 | 16.497 | 201.3048 | -3.3684 | 100.6524 | 169.9455 | 136.3947
16.9091 | 45.3144 | -3.487 | 22.6572 | 39.3127 | 31.7603 | 16.6471 | 99.2446 | -3.0283 | 49.6223 | 83.1218 | 66.5811 | 16.5069 | 201.3171 | -3.3679 | 100.6585 | 170.0846 | 136.5318
16.9203 | 45.3037 | -3.4879 | 22.6519 | 39.3465 | 31.7959 | 16.6579 | 99.3065 | -3.0278 | 49.6532 | 83.2217 | 66.6707 | 16.5173 | 201.5566 | -3.3703 | 100.7783 | 170.3066 | 136.7138
16.9309 | 45.4491 | -3.4884 | 22.7246 | 39.3342 | 31.7594 | 16.6688 | 99.8781 | -3.0264 | 49.939 | 83.5654 | 66.9191 | 16.5271 | 201.2943 | -3.3708 | 100.6471 | 170.2315 | 136.6825
16.9421 | 45.3996 | -3.4894 | 22.6998 | 39.5316 | 31.965 | 16.6787 | 99.7424 | -3.0293 | 49.8712 | 83.6729 | 67.0491 | 16.5377 | 201.379 | -3.3722 | 100.6895 | 170.33 | 136.7668
16.9532 | 45.039 | -3.4923 | 22.5195 | 39.0546 | 31.5481 | 16.6897 | 99.8426 | -3.0293 | 49.9213 | 83.6969 | 67.0565 | 16.5486 | 201.5819 | -3.3727 | 100.7909 | 170.3025 | 136.7055
16.9635 | 45.0687 | -3.4913 | 22.5344 | 39.0683 | 31.5569 | 16.701 | 99.6665 | -3.0312 | 49.8332 | 83.3211 | 66.71 | 16.5596 | 201.5094 | -3.3742 | 100.7547 | 170.1024 | 136.5175
16.9744 | 45.2524 | -3.4923 | 22.6262 | 39.2813 | 31.7392 | 16.712 | 99.3736 | -3.0332 | 49.6868 | 82.8119 | 66.2496 | 16.5697 | 201.3624 | -3.3752 | 100.6812 | 170.1 | 136.5396
16.9846 | 45.0091 | -3.4952 | 22.5046 | 39.2209 | 31.7194 | 16.724 | 99.55 | -3.0336 | 49.775 | 83.3211 | 66.7295 | 16.5809 | 201.4853 | -3.3761 | 100.7426 | 170.0495 | 136.4687
16.9953 | 44.6881 | -3.4976 | 22.3441 | 38.8147 | 31.3667 | 16.7362 | 99.61 | -3.0327 | 49.805 | 83.36 | 66.7584 | 16.5924 | 200.9821 | -3.3781 | 100.4911 | 169.7412 | 136.2442
17.0062 | 44.8335 | -3.4971 | 22.4167 | 38.9383 | 31.4661 | 16.7478 | 99.8656 | -3.0327 | 49.9328 | 83.7068 | 67.0626 | 16.6029 | 201.029 | -3.379 | 100.5145 | 169.8577 | 136.3529
17.0165 | 44.9399 | -3.4986 | 22.4699 | 39.1717 | 31.6817 | 16.7598 | 99.8054 | -3.0351 | 49.9027 | 83.185 | 66.5507 | 16.614 | 201.0741 | -3.38 | 100.5371 | 169.9364 | 136.424
17.0276 | 44.8904 | -3.5 | 22.4452 | 39.0281 | 31.5463 | 16.7713 | 99.9842 | -3.0336 | 49.9921 | 83.8662 | 67.2022 | 16.6252 | 200.9641 | -3.3805 | 100.482 | 169.9044 | 136.4104
17.0388 | 44.8021 | -3.5015 | 22.401 | 38.8641 | 31.397 | 16.7822 | 99.8866 | -3.0361 | 49.9433 | 83.6807 | 67.0329 | 16.6354 | 201.0108 | -3.3819 | 100.5054 | 169.9169 | 136.4151
17.0492 | 44.7924 | -3.502 | 22.3962 | 38.9913 | 31.5259 | 16.793 | 99.7901 | -3.0375 | 49.895 | 83.3566 | 66.7249 | 16.6466 | 200.8603 | -3.3834 | 100.4301 | 169.7218 | 136.2451
17.0605 | 44.8203 | -3.5034 | 22.4101 | 38.9074 | 31.4373 | 16.8026 | 99.8923 | -3.0375 | 49.9461 | 83.3197 | 66.6709 | 16.6578 | 200.5157 | -3.3843 | 100.2579 | 169.5206 | 136.1014
17.0711 | 44.8493 | -3.5034 | 22.4247 | 38.8449 | 31.37 | 16.8127 | 100.2681 | -3.0365 | 50.1341 | 83.8335 | 67.1221 | 16.6684 | 200.6401 | -3.3853 | 100.3201 | 169.8149 | 136.3749
17.0823 | 44.9555 | -3.5029 | 22.4778 | 39.0279 | 31.5353 | 16.8228 | 100.3681 | -3.038 | 50.184 | 83.8876 | 67.1596 | 16.6798 | 200.9189 | -3.3858 | 100.4594 | 170.0874 | 136.6009
17.0935 | 45.2163 | -3.5034 | 22.6081 | 39.3584 | 31.8223 | 16.8325 | 100.0381 | -3.0404 | 50.019 | 83.4849 | 66.8118 | 16.6909 | 200.6924 | -3.3863 | 100.3462 | 169.8822 | 136.4334
17.1038 | 45.1677 | -3.5044 | 22.5839 | 38.9382 | 31.4102 | 16.8432 | 100.1779 | -3.0399 | 50.089 | 83.6307 | 66.9344 | 16.7011 | 200.9366 | -3.3863 | 100.4683 | 170.4243 | 136.9349
17.1149 | 45.1959 | -3.5053 | 22.5979 | 39.2624 | 31.7297 | 16.8538 | 99.9241 | -3.0428 | 49.9621 | 83.2921 | 66.6381 | 16.7119 | 200.9807 | -3.3882 | 100.4903 | 170.2825 | 136.7857
17.1262 | 45.3404 | -3.5053 | 22.6702 | 39.4146 | 31.8579 | 16.8639 | 99.7901 | -3.0438 | 49.8951 | 83.3532 | 66.7216 | 16.7227 | 200.7153 | -3.3892 | 100.3576 | 169.8699 | 136.4174
17.1367 | 45.3303 | -3.5063 | 22.6652 | 39.0917 | 31.5366 | 16.8751 | 100.0849 | -3.0438 | 50.0425 | 83.6046 | 66.9238 | 16.7325 | 200.9584 | -3.3902 | 100.4792 | 170.0176 | 136.5245
17.1475 | 45.2424 | -3.5078 | 22.6212 | 39.3809 | 31.8405 | 16.8862 | 100.1841 | -3.0443 | 50.0921 | 83.6763 | 66.9789 | 16.7434 | 200.8487 | -3.3911 | 100.4243 | 169.9058 | 136.431
17.1576 | 45.1939 | -3.5092 | 22.5969 | 39.3158 | 31.7834 | 16.8965 | 100.206 | -3.0453 | 50.103 | 83.5383 | 66.8373 | 16.7541 | 200.3087 | -3.3935 | 100.1544 | 169.8101 | 136.4253
17.1685 | 45.0283 | -3.5111 | 22.5141 | 39.0832 | 31.5785 | 16.9079 | 100.0305 | -3.0467 | 50.0152 | 83.4267 | 66.755 | 16.7642 | 200.3982 | -3.3931 | 100.1991 | 169.7928 | 136.3931
17.1797 | 45.1339 | -3.5116 | 22.567 | 39.163 | 31.6407 | 16.9184 | 100.2871 | -3.0467 | 50.1436 | 83.8821 | 67.1675 | 16.7751 | 200.7168 | -3.3935 | 100.3584 | 170.2191 | 136.7663
17.1901 | 45.0079 | -3.5126 | 22.504 | 39.1601 | 31.6588 | 16.9306 | 100.2279 | -3.0477 | 50.114 | 83.7796 | 67.0749 | 16.7861 | 200.6436 | -3.3955 | 100.3218 | 169.7327 | 136.2921
17.2016 | 44.8419 | -3.5145 | 22.4209 | 39.0563 | 31.5827 | 16.9429 | 100.2462 | -3.0491 | 50.1231 | 83.5028 | 66.7951 | 16.7963 | 200.4961 | -3.3969 | 100.248 | 169.7031 | 136.2871
17.2123 | 45.0642 | -3.5145 | 22.5321 | 39.0715 | 31.5608 | 16.954 | 100.1887 | -3.0501 | 50.0944 | 83.5262 | 66.8281 | 16.8072 | 200.6193 | -3.3979 | 100.3097 | 169.8068 | 136.3703
17.2239 | 45.0918 | -3.5155 | 22.5459 | 39.3094 | 31.7941 | 16.9663 | 100.2084 | -3.0501 | 50.1042 | 83.598 | 66.8966 | 16.8182 | 200.6266 | -3.3984 | 100.3133 | 169.7555 | 136.3178
17.2353 | 45.1583 | -3.5165 | 22.5792 | 39.2117 | 31.6854 | 16.9781 | 100.3054 | -3.0516 | 50.1527 | 83.7917 | 67.0741 | 16.8283 | 200.3644 | -3.3989 | 100.1822 | 169.3215 | 135.9274
17.2456 | 44.9163 | -3.5179 | 22.4581 | 39.1289 | 31.6428 | 16.9885 | 100.3271 | -3.0525 | 50.1635 | 83.8146 | 67.0935 | 16.8392 | 200.7595 | -3.3998 | 100.3797 | 169.7511 | 136.2912
17.2568 | 44.5956 | -3.5208 | 22.2978 | 39.0129 | 31.5803 | 16.9994 | 100.3493 | -3.0521 | 50.1746 | 83.8957 | 67.1708 | 16.8505 | 200.5322 | -3.4008 | 100.2661 | 169.7426 | 136.3205
17.2684 | 44.6235 | -3.5213 | 22.3118 | 38.7748 | 31.3376 | 17.0101 | 100.4479 | -3.0535 | 50.224 | 83.9762 | 67.2348 | 16.8608 | 200.6967 | -3.4013 | 100.3483 | 169.9809 | 136.5314
17.2793 | 44.7678 | -3.5223 | 22.3839 | 38.9901 | 31.5288 | 17.0196 | 100.5892 | -3.053 | 50.2946 | 84.4018 | 67.6369 | 16.8719 | 200.5076 | -3.4027 | 100.2538 | 169.8865 | 136.4686
17.2908 | 44.8345 | -3.5223 | 22.4173 | 39.1545 | 31.682 | 17.0296 | 100.2589 | -3.0559 | 50.1294 | 83.8209 | 67.1111 | 16.8831 | 200.4357 | -3.4037 | 100.2179 | 169.6627 | 136.2567
17.3013 | 44.7855 | -3.5242 | 22.3928 | 38.8962 | 31.4319 | 17.0394 | 100.2425 | -3.0569 | 50.1212 | 83.9208 | 67.2137 | 16.8935 | 200.5244 | -3.4032 | 100.2622 | 170.0069 | 136.5862
17.3126 | 44.6199 | -3.5261 | 22.31 | 38.8446 | 31.4079 | 17.0497 | 100.4595 | -3.0574 | 50.2298 | 84.2444 | 67.5011 | 16.9045 | 200.8014 | -3.4047 | 100.4007 | 170.0356 | 136.5687
17.3239 | 44.493 | -3.5281 | 22.2465 | 38.4063 | 30.9908 | 17.0601 | 100.2079 | -3.0588 | 50.104 | 83.9217 | 67.2204 | 16.9156 | 200.7677 | -3.4061 | 100.3838 | 170.0289 | 136.5676
17.3342 | 44.5226 | -3.5271 | 22.2613 | 38.935 | 31.5146 | 17.0703 | 100.2307 | -3.0588 | 50.1154 | 83.9781 | 67.273 | 16.926 | 200.5437 | -3.4066 | 100.2718 | 169.9339 | 136.51
17.3451 | 44.4343 | -3.53 | 22.2171 | 38.7932 | 31.3874 | 17.0808 | 100.3692 | -3.0598 | 50.1846 | 83.9444 | 67.2162 | 16.9369 | 200.6278 | -3.4076 | 100.3139 | 169.8811 | 136.4431
17.3564 | 44.5396 | -3.5305 | 22.2698 | 38.8169 | 31.3936 | 17.0914 | 100.3514 | -3.0608 | 50.1757 | 84.1307 | 67.4054 | 16.948 | 200.4798 | -3.4081 | 100.2399 | 169.9501 | 136.5368
17.367 | 44.568 | -3.5319 | 22.284 | 38.5952 | 31.1672 | 17.1016 | 100.3348 | -3.0613 | 50.1674 | 83.8514 | 67.1289 | 16.9583 | 200.6043 | -3.409 | 100.3022 | 169.9515 | 136.5175
17.378 | 44.6737 | -3.5319 | 22.3369 | 38.9431 | 31.4975 | 17.1127 | 100.5504 | -3.0617 | 50.2752 | 83.9903 | 67.2319 | 16.9694 | 200.4939 | -3.41 | 100.247 | 169.8164 | 136.4008
17.3883 | 44.7803 | -3.5315 | 22.3901 | 39.1093 | 31.6459 | 17.1242 | 100.5706 | -3.0622 | 50.2853 | 83.9324 | 67.1706 | 16.9805 | 200.4611 | -3.411 | 100.2305 | 169.5991 | 136.1889
17.3993 | 44.886 | -3.5315 | 22.443 | 39.0191 | 31.5381 | 17.1358 | 100.5517 | -3.0627 | 50.2759 | 84.115 | 67.3564 | 16.9909 | 200.2366 | -3.4119 | 100.1183 | 169.585 | 136.2122
17.4104 | 44.7975 | -3.5344 | 22.3987 | 39.0442 | 31.578 | 17.1479 | 100.8049 | -3.0627 | 50.4025 | 84.1496 | 67.3488 | 17.0021 | 200.2811 | -3.4129 | 100.1405 | 169.4563 | 136.0761
17.4208 | 44.5559 | -3.5358 | 22.278 | 38.9416 | 31.5156 | 17.1599 | 101.0193 | -3.0627 | 50.5097 | 84.7378 | 67.9013 | 17.0132 | 200.2104 | -3.4134 | 100.1052 | 169.698 | 136.3296
17.4317 | 44.6613 | -3.5368 | 22.3307 | 38.9644 | 31.5208 | 17.1713 | 100.9215 | -3.0647 | 50.4608 | 84.4711 | 67.6509 | 17.0236 | 200.0227 | -3.4153 | 100.0114 | 169.5334 | 136.1963
17.4424 | 44.6126 | -3.5377 | 22.3063 | 38.9931 | 31.5577 | 17.1828 | 100.6291 | -3.0666 | 50.3145 | 84.1191 | 67.3476 | 17.0345 | 200.1077 | -3.4158 | 100.0538 | 169.6189 | 136.2676
17.4524 | 44.6029 | -3.5392 | 22.3014 | 39.0504 | 31.6166 | 17.1933 | 100.5739 | -3.0661 | 50.287 | 84.0655 | 67.3031 | 17.0456 | 200.2301 | -3.4168 | 100.1151 | 169.7352 | 136.3635
17.4631 | 44.6698 | -3.5402 | 22.3349 | 38.994 | 31.549 | 17.2045 | 100.983 | -3.0671 | 50.4915 | 84.4491 | 67.6186 | 17.0559 | 199.7329 | -3.4187 | 99.8664 | 169.1858 | 135.897
17.4732 | 44.3513 | -3.5426 | 22.1756 | 38.6169 | 31.2251 | 17.2151 | 100.6923 | -3.069 | 50.3461 | 84.1819 | 67.3999 | 17.0669 | 199.8175 | -3.4192 | 99.9087 | 169.2002 | 135.8973
17.4837 | 44.4186 | -3.5431 | 22.2093 | 38.6037 | 31.2006 | 17.225 | 100.8705 | -3.0695 | 50.4352 | 84.3121 | 67.5004 | 17.078 | 199.6676 | -3.4206 | 99.8338 | 168.9384 | 135.6605
17.4942 | 44.4472 | -3.544 | 22.2236 | 38.4761 | 31.0682 | 17.2352 | 100.8922 | -3.0705 | 50.4461 | 84.3921 | 67.5767 | 17.0886 | 199.3274 | -3.4211 | 99.6637 | 168.8303 | 135.6091
17.5042 | 44.6691 | -3.5445 | 22.3345 | 38.678 | 31.2332 | 17.2451 | 100.9148 | -3.071 | 50.4574 | 84.5804 | 67.7613 | 17.0999 | 199.5285 | -3.4211 | 99.7643 | 169.0479 | 135.7931
17.5153 | 44.6198 | -3.546 | 22.3099 | 38.8696 | 31.4329 | 17.2556 | 101.0535 | -3.071 | 50.5268 | 84.6998 | 67.8575 | 17.1113 | 199.8433 | -3.4221 | 99.9217 | 169.5404 | 136.2332
17.5263 | 44.6869 | -3.5455 | 22.3435 | 38.8411 | 31.3933 | 17.2661 | 100.9572 | -3.0729 | 50.4786 | 84.3498 | 67.5236 | 17.1223 | 199.8108 | -3.4231 | 99.9054 | 169.2822 | 135.9804
17.5366 | 44.7545 | -3.5455 | 22.3773 | 38.8169 | 31.3578 | 17.2762 | 100.7071 | -3.0739 | 50.3535 | 84.3029 | 67.5183 | 17.1329 | 199.8964 | -3.4235 | 99.9482 | 169.5011 | 136.185
17.5476 | 44.9753 | -3.546 | 22.4877 | 38.9423 | 31.4465 | 17.2868 | 100.7665 | -3.0753 | 50.3833 | 84.1797 | 67.3853 | 17.1439 | 199.9821 | -3.4235 | 99.991 | 169.6369 | 136.3066
17.5579 | 44.7726 | -3.5479 | 22.3863 | 38.6342 | 31.1721 | 17.2976 | 100.7489 | -3.0758 | 50.3744 | 84.22 | 67.4285 | 17.1547 | 199.8331 | -3.425 | 99.9166 | 169.5506 | 136.2451
17.5688 | 45.0321 | -3.5479 | 22.516 | 38.8599 | 31.3546 | 17.3084 | 100.8075 | -3.0777 | 50.4038 | 83.9875 | 67.1862 | 17.1649 | 199.5311 | -3.4265 | 99.7656 | 169.0518 | 135.7966
17.5794 | 44.6749 | -3.5503 | 22.3375 | 38.6446 | 31.1988 | 17.3202 | 101.0217 | -3.0777 | 50.5109 | 84.2426 | 67.4056 | 17.1761 | 199.8084 | -3.4269 | 99.9042 | 169.2044 | 135.903
17.5893 | 44.6653 | -3.5518 | 22.3326 | 38.7339 | 31.2897 | 17.3327 | 100.8841 | -3.0792 | 50.442 | 84.1119 | 67.2979 | 17.1874 | 199.659 | -3.4279 | 99.8295 | 169.4329 | 136.1563
17.6 | 44.7709 | -3.5518 | 22.3855 | 38.8587 | 31.3969 | 17.3446 | 100.8642 | -3.0802 | 50.4321 | 84.3521 | 67.5414 | 17.1981 | 199.5116 | -3.4289 | 99.7558 | 169.1133 | 135.8613
17.6109 | 44.7603 | -3.5532 | 22.3802 | 38.8106 | 31.3505 | 17.3571 | 100.5711 | -3.0816 | 50.2856 | 83.9407 | 67.1788 | 17.2094 | 199.5565 | -3.4294 | 99.7783 | 168.9408 | 135.6813
17.6214 | 44.7505 | -3.5537 | 22.3752 | 38.8347 | 31.3763 | 17.3683 | 100.7473 | -3.0816 | 50.3737 | 84.2418 | 67.4506 | 17.2199 | 199.8374 | -3.4289 | 99.9187 | 169.6651 | 136.3589
17.6327 | 44.9323 | -3.5542 | 22.4661 | 38.7937 | 31.305 | 17.3803 | 100.7268 | -3.0831 | 50.3634 | 83.9817 | 67.1939 | 17.2314 | 199.9571 | -3.4303 | 99.9786 | 169.6902 | 136.364
17.6431 | 44.8452 | -3.5556 | 22.4226 | 38.9113 | 31.4371 | 17.3918 | 100.7076 | -3.084 | 50.3538 | 83.8352 | 67.0506 | 17.2428 | 200.1188 | -3.4303 | 100.0594 | 169.795 | 136.4418
17.6541 | 44.9118 | -3.5561 | 22.4559 | 38.9016 | 31.4163 | 17.4017 | 100.8853 | -3.0845 | 50.4427 | 84.2611 | 67.4469 | 17.2534 | 199.9714 | -3.4313 | 99.9857 | 169.6494 | 136.3208
17.6652 | 44.747 | -3.5581 | 22.3735 | 38.6295 | 31.1716 | 17.4123 | 100.8679 | -3.085 | 50.434 | 84.1094 | 67.2981 | 17.2643 | 200.1718 | -3.4318 | 100.0859 | 169.7716 | 136.4097
17.6758 | 44.8911 | -3.5581 | 22.4455 | 38.7795 | 31.2976 | 17.4226 | 100.7726 | -3.0865 | 50.3863 | 84.0479 | 67.2525 | 17.2753 | 200.4491 | -3.4323 | 100.2246 | 169.9433 | 136.5352
17.6871 | 45.0729 | -3.5581 | 22.5365 | 39.0114 | 31.4992 | 17.4317 | 100.7576 | -3.0869 | 50.3788 | 84.0735 | 67.2805 | 17.2855 | 200.2633 | -3.4337 | 100.1316 | 169.7856 | 136.4084
17.6985 | 45.1779 | -3.5576 | 22.5889 | 39.0678 | 31.5382 | 17.442 | 100.7794 | -3.0874 | 50.3897 | 84.1575 | 67.3609 | 17.2968 | 200.0361 | -3.4352 | 100.018 | 169.4601 | 136.1208
17.709 | 45.2064 | -3.5581 | 22.6032 | 39.1571 | 31.6227 | 17.4516 | 100.6465 | -3.0889 | 50.3232 | 83.9891 | 67.2147 | 17.3075 | 199.9684 | -3.4347 | 99.9842 | 169.6043 | 136.2762
17.7204 | 45.3882 | -3.5576 | 22.6941 | 39.431 | 31.8663 | 17.4627 | 100.6276 | -3.0903 | 50.3138 | 84.0108 | 67.2396 | 17.3176 | 199.9761 | -3.4361 | 99.988 | 169.6692 | 136.3399
17.7309 | 45.3007 | -3.56 | 22.6503 | 39.4475 | 31.8974 | 17.4739 | 100.7643 | -3.0908 | 50.3821 | 84.2702 | 67.4762 | 17.3282 | 200.2543 | -3.4366 | 100.1271 | 169.9394 | 136.5637
17.7421 | 45.0587 | -3.5629 | 22.5293 | 38.9648 | 31.455 | 17.4839 | 100.942 | -3.0908 | 50.471 | 84.5921 | 67.7684 | 17.3391 | 200.338 | -3.4376 | 100.169 | 169.9903 | 136.6007
17.753 | 44.856 | -3.5644 | 22.428 | 38.8076 | 31.3316 | 17.495 | 101.1175 | -3.0913 | 50.5588 | 84.6889 | 67.836 | 17.3494 | 200.0757 | -3.4386 | 100.0379 | 169.5513 | 136.2054
17.763 | 44.9232 | -3.5653 | 22.4616 | 38.9733 | 31.4861 | 17.5062 | 101.3316 | -3.0918 | 50.6658 | 84.784 | 67.8954 | 17.3606 | 199.9259 | -3.44 | 99.9629 | 169.5985 | 136.2776
17.7737 | 45.0673 | -3.5644 | 22.5336 | 39.1252 | 31.614 | 17.5169 | 101.3139 | -3.0923 | 50.657 | 84.6792 | 67.7936 | 17.3719 | 200.2029 | -3.44 | 100.1014 | 169.791 | 136.4239
17.7838 | 45.1346 | -3.5648 | 22.5673 | 39.2139 | 31.6915 | 17.5286 | 101.3334 | -3.0928 | 50.6667 | 84.64 | 67.7511 | 17.3833 | 200.2068 | -3.4415 | 100.1034 | 169.4191 | 136.0513
17.7947 | 45.0469 | -3.5668 | 22.5235 | 39.0123 | 31.5045 | 17.5404 | 101.1191 | -3.0947 | 50.5595 | 84.659 | 67.8059 | 17.3939 | 199.9441 | -3.4424 | 99.972 | 169.5149 | 136.1909
17.8057 | 44.998 | -3.5677 | 22.499 | 39.198 | 31.6983 | 17.5527 | 101.098 | -3.0961 | 50.549 | 84.5946 | 67.745 | 17.4052 | 200.0272 | -3.4429 | 100.0136 | 169.5895 | 136.2516
17.816 | 45.2192 | -3.5668 | 22.6096 | 39.3434 | 31.8069 | 17.5648 | 101.1168 | -3.0966 | 50.5584 | 84.4931 | 67.6403 | 17.4159 | 199.6466 | -3.4448 | 99.8233 | 169.0664 | 135.792
17.8273 | 45.0924 | -3.5697 | 22.5462 | 39.1924 | 31.677 | 17.5763 | 100.7879 | -3.0976 | 50.3939 | 84.4267 | 67.6288 | 17.4273 | 200.0002 | -3.4448 | 100.0001 | 169.4892 | 136.1558
17.8376 | 45.0058 | -3.5706 | 22.5029 | 39.0131 | 31.5122 | 17.5879 | 100.535 | -3.1 | 50.2675 | 84.0856 | 67.3297 | 17.4389 | 199.6945 | -3.4468 | 99.8472 | 169.4055 | 136.1231
17.849 | 44.8796 | -3.5721 | 22.4398 | 38.8782 | 31.3983 | 17.599 | 100.7499 | -3.0995 | 50.3749 | 84.386 | 67.5943 | 17.4505 | 199.6602 | -3.4477 | 99.8301 | 169.2945 | 136.0178
17.8606 | 44.9454 | -3.5726 | 22.4727 | 39.1852 | 31.6943 | 17.6092 | 101.0813 | -3.1 | 50.5407 | 84.7247 | 67.8778 | 17.4611 | 199.6278 | -3.4492 | 99.8139 | 169.3775 | 136.1062
17.8713 | 44.9737 | -3.5731 | 22.4869 | 39.2594 | 31.7637 | 17.6197 | 100.7923 | -3.1015 | 50.3962 | 84.2564 | 67.4577 | 17.4724 | 199.7879 | -3.4497 | 99.894 | 169.5966 | 136.2986
17.8826 | 45.117 | -3.5721 | 22.5585 | 39.4289 | 31.9094 | 17.6299 | 100.9298 | -3.1024 | 50.4649 | 84.2752 | 67.4536 | 17.4839 | 199.8694 | -3.4507 | 99.9347 | 169.6134 | 136.3019
17.8937 | 45.2597 | -3.5731 | 22.6299 | 39.4514 | 31.9081 | 17.6399 | 101.068 | -3.1029 | 50.534 | 84.4004 | 67.5557 | 17.4945 | 199.8391 | -3.4511 | 99.9195 | 169.7693 | 136.4628
17.904 | 45.2498 | -3.574 | 22.6249 | 39.3975 | 31.8559 | 17.6503 | 101.0113 | -3.1044 | 50.5057 | 84.4162 | 67.581 | 17.5056 | 199.5347 | -3.4531 | 99.7674 | 169.4283 | 136.1725
17.9151 | 45.3543 | -3.5745 | 22.6771 | 39.3488 | 31.7898 | 17.6602 | 100.6061 | -3.1073 | 50.3031 | 83.9849 | 67.2172 | 17.5169 | 199.4628 | -3.454 | 99.7314 | 169.3085 | 136.0647
17.9257 | 45.1904 | -3.5764 | 22.5952 | 39.1261 | 31.5943 | 17.6709 | 100.7832 | -3.1063 | 50.3916 | 84.3973 | 67.6001 | 17.5272 | 199.6641 | -3.4545 | 99.832 | 169.5081 | 136.2308
17.9369 | 45.1413 | -3.5774 | 22.5707 | 39.2006 | 31.6771 | 17.6818 | 100.8808 | -3.1073 | 50.4404 | 84.3392 | 67.5257 | 17.5385 | 199.6345 | -3.4536 | 99.8172 | 169.7743 | 136.5018
17.948 | 44.7851 | -3.5803 | 22.3925 | 38.6228 | 31.1586 | 17.6913 | 101.0201 | -3.1073 | 50.5101 | 84.5039 | 67.6672 | 17.5497 | 199.3685 | -3.4555 | 99.6843 | 169.3105 | 136.0824
17.9582 | 44.9291 | -3.5798 | 22.4645 | 38.9827 | 31.4946 | 17.7022 | 101.0787 | -3.1087 | 50.5394 | 84.5623 | 67.7159 | 17.5603 | 199.7586 | -3.4574 | 99.8793 | 169.4997 | 136.2066
17.9693 | 45.1492 | -3.5784 | 22.5746 | 39.2227 | 31.6978 | 17.7133 | 101.1382 | -3.1087 | 50.5691 | 84.6231 | 67.7667 | 17.5713 | 199.3787 | -3.4589 | 99.6893 | 169.4079 | 136.1781
17.98 | 45.2923 | -3.5789 | 22.6461 | 39.3052 | 31.7565 | 17.7237 | 101.1592 | -3.1097 | 50.5796 | 84.8257 | 67.9658 | 17.5824 | 199.0407 | -3.4584 | 99.5203 | 169.2989 | 136.1254
17.9902 | 45.1287 | -3.5813 | 22.5643 | 39.2327 | 31.7113 | 17.7355 | 101.2166 | -3.1107 | 50.6083 | 84.6535 | 67.784 | 17.5928 | 199.5084 | -3.4603 | 99.7542 | 169.5799 | 136.3285
18.001 | 45.2337 | -3.5808 | 22.6169 | 39.3032 | 31.7642 | 17.747 | 101.2362 | -3.1112 | 50.6181 | 84.5893 | 67.7166 | 17.6037 | 199.3212 | -3.4618 | 99.6606 | 169.5095 | 136.2893
18.0117 | 45.3769 | -3.5808 | 22.6884 | 39.4938 | 31.9309 | 17.759 | 101.6026 | -3.1117 | 50.8013 | 84.9706 | 68.0368 | 17.6146 | 199.0957 | -3.4632 | 99.5478 | 169.1809 | 135.9983
18.0217 | 45.2901 | -3.5832 | 22.645 | 39.3406 | 31.7923 | 17.7711 | 101.3882 | -3.1136 | 50.6941 | 84.6996 | 67.8016 | 17.6248 | 199.0644 | -3.4647 | 99.5322 | 168.9084 | 135.731
18.0325 | 45.2029 | -3.5847 | 22.6015 | 39.2412 | 31.7074 | 17.7822 | 101.2146 | -3.115 | 50.6073 | 84.7269 | 67.8578 | 17.6356 | 198.8795 | -3.4652 | 99.4398 | 169.06 | 135.9134
18.0425 | 45.2319 | -3.5847 | 22.616 | 39.1207 | 31.582 | 17.7935 | 101.1188 | -3.1155 | 50.5594 | 84.5601 | 67.7069 | 17.6467 | 198.9256 | -3.4652 | 99.4628 | 169.269 | 136.1148
18.0535 | 45.3744 | -3.5856 | 22.6872 | 39.577 | 32.0146 | 17.8044 | 101.2547 | -3.1165 | 50.6273 | 84.8571 | 67.9813 | 17.6567 | 198.5088 | -3.4676 | 99.2544 | 168.7719 | 135.6871
18.0647 | 45.1336 | -3.5881 | 22.5668 | 39.1728 | 31.6506 | 17.8146 | 101.2764 | -3.117 | 50.6382 | 84.572 | 67.6926 | 17.6677 | 198.5531 | -3.4686 | 99.2765 | 168.7781 | 135.6859
18.075 | 45.2005 | -3.5881 | 22.6002 | 39.1923 | 31.6589 | 17.8248 | 101.4134 | -3.1179 | 50.7067 | 84.7326 | 67.8304 | 17.6786 | 198.8676 | -3.469 | 99.4338 | 169.1144 | 135.9698
18.0861 | 45.343 | -3.5885 | 22.6715 | 39.2036 | 31.6464 | 17.8348 | 101.2808 | -3.1189 | 50.6404 | 84.4514 | 67.5713 | 17.689 | 198.6815 | -3.471 | 99.3407 | 168.7176 | 135.604
18.097 | 45.4091 | -3.589 | 22.7046 | 39.4287 | 31.8605 | 17.8451 | 101.457 | -3.1189 | 50.7285 | 84.8376 | 67.928 | 17.6998 | 198.654 | -3.4695 | 99.327 | 169.0657 | 135.9567
18.1072 | 45.4373 | -3.5905 | 22.7186 | 39.279 | 31.7061 | 17.8552 | 101.3623 | -3.1204 | 50.6811 | 85.0013 | 68.1076 | 17.7107 | 199.0049 | -3.471 | 99.5025 | 169.2723 | 136.1048
18.1181 | 45.58 | -3.5905 | 22.79 | 39.4813 | 31.8847 | 17.8648 | 101.2297 | -3.1218 | 50.6149 | 84.3542 | 67.4826 | 17.7209 | 199.0148 | -3.471 | 99.5074 | 169.2392 | 136.0701
18.1293 | 45.4927 | -3.5914 | 22.7464 | 39.5258 | 31.9437 | 17.8751 | 101.2508 | -3.1228 | 50.6254 | 84.4198 | 67.5447 | 17.7318 | 199.445 | -3.471 | 99.7225 | 169.7914 | 136.5505
18.1395 | 45.3298 | -3.5929 | 22.6649 | 39.2885 | 31.7335 | 17.8852 | 101.1565 | -3.1238 | 50.5783 | 84.5908 | 67.7314 | 17.7428 | 199.3331 | -3.4734 | 99.6666 | 169.2516 | 136.0295
18.1503 | 45.4726 | -3.5929 | 22.7363 | 39.5669 | 31.9881 | 17.8948 | 101.4113 | -3.1233 | 50.7057 | 84.8061 | 67.9043 | 17.7529 | 199.3798 | -3.4744 | 99.6899 | 169.4141 | 136.1841
18.1606 | 45.6156 | -3.5934 | 22.8078 | 39.6624 | 32.0598 | 17.9055 | 101.2766 | -3.1252 | 50.6383 | 84.668 | 67.7886 | 17.7635 | 199.3491 | -3.4748 | 99.6745 | 169.6148 | 136.3899
18.1715 | 45.49 | -3.5953 | 22.745 | 39.5128 | 31.9312 | 17.9166 | 101.3353 | -3.1257 | 50.6677 | 84.5564 | 67.6672 | 17.7738 | 199.3951 | -3.4758 | 99.6976 | 169.5719 | 136.3394
18.1824 | 45.2113 | -3.5982 | 22.6057 | 39.2778 | 31.7426 | 17.9272 | 101.3554 | -3.1272 | 50.6777 | 84.6276 | 67.735 | 17.7836 | 199.4426 | -3.4768 | 99.7213 | 169.3277 | 136.0873
18.1928 | 45.2396 | -3.5987 | 22.6198 | 39.23 | 31.6901 | 17.9394 | 101.1028 | -3.1291 | 50.5514 | 84.4545 | 67.604 | 17.7947 | 199.6017 | -3.4778 | 99.8009 | 169.5724 | 136.3054
18.2038 | 45.1523 | -3.6006 | 22.5761 | 38.9915 | 31.4661 | 17.9508 | 101.2001 | -3.1291 | 50.6001 | 84.5482 | 67.6815 | 17.8054 | 199.6493 | -3.4773 | 99.8246 | 169.8041 | 136.5292
18.2145 | 45.2185 | -3.6011 | 22.6092 | 39.3167 | 31.7803 | 17.9632 | 101.2562 | -3.1301 | 50.6281 | 84.5113 | 67.6353 | 17.8153 | 199.1949 | -3.4797 | 99.5975 | 169.1712 | 135.9721
18.2247 | 45.2855 | -3.6006 | 22.6428 | 39.4802 | 31.9326 | 17.9756 | 101.1579 | -3.1315 | 50.5789 | 84.3123 | 67.4526 | 17.8263 | 199.1239 | -3.4807 | 99.562 | 169.3628 | 136.1755
18.2358 | 45.1981 | -3.6026 | 22.599 | 39.4546 | 31.9216 | 17.9863 | 101.1397 | -3.1325 | 50.5699 | 84.4223 | 67.5657 | 17.8375 | 199.0891 | -3.4826 | 99.5446 | 169.2756 | 136.0941
18.2462 | 45.2262 | -3.6035 | 22.6131 | 39.2218 | 31.6841 | 17.9975 | 100.9668 | -3.1335 | 50.4834 | 84.1519 | 67.3241 | 17.848 | 198.7895 | -3.4836 | 99.3947 | 168.9479 | 135.8163
18.2577 | 45.2914 | -3.6045 | 22.6457 | 39.3615 | 31.8129 | 18.0081 | 101.1412 | -3.1344 | 50.5706 | 84.6153 | 67.7584 | 17.8591 | 198.7949 | -3.4845 | 99.3974 | 168.8967 | 135.7642
18.2693 | 45.1272 | -3.6064 | 22.5636 | 39.0716 | 31.5504 | 18.0176 | 101.125 | -3.1354 | 50.5625 | 84.7163 | 67.8621 | 17.8701 | 198.6089 | -3.4855 | 99.3045 | 168.8598 | 135.7583
18.2799 | 45.079 | -3.6069 | 22.5395 | 39.1466 | 31.6334 | 18.0277 | 101.2233 | -3.1364 | 50.6116 | 84.6205 | 67.7499 | 17.8804 | 198.5783 | -3.4865 | 99.2891 | 168.6106 | 135.5142
18.2911 | 45.1449 | -3.6069 | 22.5725 | 39.4255 | 31.9013 | 18.0375 | 101.0911 | -3.1373 | 50.5456 | 84.4835 | 67.635 | 17.8916 | 198.7361 | -3.4879 | 99.368 | 168.5006 | 135.378
18.3019 | 45.0576 | -3.6093 | 22.5288 | 39.0741 | 31.5645 | 18.0476 | 101.2672 | -3.1373 | 50.6336 | 84.5255 | 67.6477 | 17.9026 | 198.6268 | -3.4889 | 99.3134 | 168.7101 | 135.6056
18.312 | 44.9714 | -3.6108 | 22.4857 | 39.0762 | 31.5809 | 18.0579 | 101.2496 | -3.1383 | 50.6248 | 84.2829 | 67.4079 | 17.9136 | 198.8267 | -3.4884 | 99.4134 | 169.324 | 136.1862
18.323 | 45.1135 | -3.6113 | 22.5568 | 39.1293 | 31.6103 | 18.068 | 101.4247 | -3.1393 | 50.7124 | 84.6695 | 67.7654 | 17.9237 | 198.7182 | -3.4903 | 99.3591 | 168.8149 | 135.6952
18.3334 | 44.6068 | -3.6151 | 22.3034 | 38.5883 | 31.1538 | 18.0787 | 101.099 | -3.1402 | 50.5495 | 84.1788 | 67.3289 | 17.9344 | 198.8797 | -3.4903 | 99.4398 | 169.2807 | 136.1341
18.3446 | 44.596 | -3.6161 | 22.298 | 38.887 | 31.4543 | 18.0894 | 101.2731 | -3.1412 | 50.6365 | 84.4019 | 67.5231 | 17.9452 | 198.5788 | -3.4918 | 99.2894 | 168.9854 | 135.889
18.3559 | 44.5471 | -3.6171 | 22.2735 | 38.8486 | 31.4241 | 18.0997 | 101.4876 | -3.1407 | 50.7438 | 84.4881 | 67.5735 | 17.9553 | 198.9343 | -3.4913 | 99.4672 | 169.3781 | 136.2224
18.3661 | 44.4605 | -3.6195 | 22.2303 | 38.3786 | 30.9685 | 18.111 | 101.3521 | -3.1427 | 50.6761 | 84.4166 | 67.5246 | 17.966 | 198.8606 | -3.4942 | 99.4303 | 168.9336 | 135.7901
18.3771 | 44.3738 | -3.6205 | 22.1869 | 38.8174 | 31.4217 | 18.1218 | 101.1027 | -3.1441 | 50.5514 | 84.241 | 67.3906 | 17.9762 | 198.8319 | -3.4942 | 99.416 | 169.2142 | 136.0756
18.388 | 44.5159 | -3.6209 | 22.258 | 38.7875 | 31.3682 | 18.1342 | 101.2355 | -3.1451 | 50.6178 | 84.5565 | 67.6839 | 17.9872 | 198.4524 | -3.4966 | 99.2262 | 168.5997 | 135.5243
18.3984 | 44.4296 | -3.6224 | 22.2148 | 38.6895 | 31.2845 | 18.1465 | 101.061 | -3.1461 | 50.5305 | 84.4274 | 67.5839 | 17.9982 | 198.3842 | -3.4961 | 99.1921 | 168.6585 | 135.5945
18.4094 | 44.4573 | -3.6229 | 22.2287 | 38.8004 | 31.3908 | 18.1576 | 101.2347 | -3.1465 | 50.6174 | 84.4183 | 67.5458 | 18.0084 | 198.5815 | -3.4981 | 99.2908 | 168.9124 | 135.8155
18.42 | 44.4852 | -3.6238 | 22.2426 | 38.6974 | 31.2832 | 18.1698 | 101.3293 | -3.1475 | 50.6647 | 84.4207 | 67.5325 | 18.0196 | 198.5875 | -3.4986 | 99.2937 | 168.9965 | 135.8985
18.4314 | 44.5885 | -3.6248 | 22.2943 | 38.6972 | 31.2658 | 18.1817 | 101.5021 | -3.1475 | 50.751 | 84.6771 | 67.76 | 18.0308 | 198.6307 | -3.4995 | 99.3154 | 168.9282 | 135.8231
18.4427 | 44.616 | -3.6253 | 22.308 | 38.4139 | 30.978 | 18.1917 | 101.2921 | -3.1494 | 50.646 | 84.5783 | 67.6962 | 18.0414 | 198.6386 | -3.5 | 99.3193 | 168.8832 | 135.7767
18.4532 | 44.5296 | -3.6267 | 22.2648 | 38.3869 | 30.9653 | 18.2024 | 101.5053 | -3.1494 | 50.7526 | 84.8159 | 67.8983 | 18.0525 | 198.6065 | -3.5005 | 99.3033 | 168.8442 | 135.7431
18.4642 | 44.5951 | -3.6277 | 22.2976 | 38.4018 | 30.9693 | 18.2121 | 101.2574 | -3.1514 | 50.6287 | 84.4411 | 67.5649 | 18.0634 | 199.0357 | -3.5 | 99.5178 | 169.4127 | 136.2401
18.4754 | 44.47 | -3.6292 | 22.235 | 38.2544 | 30.8427 | 18.2221 | 101.4327 | -3.1519 | 50.7163 | 84.6808 | 67.7754 | 18.0736 | 199.1945 | -3.502 | 99.5973 | 169.4173 | 136.2182
18.486 | 44.3073 | -3.6311 | 22.1537 | 38.3002 | 30.9157 | 18.2322 | 101.377 | -3.1528 | 50.6885 | 84.5201 | 67.6239 | 18.0849 | 198.8163 | -3.5034 | 99.4081 | 168.9613 | 135.8253
18.4969 | 44.526 | -3.6297 | 22.263 | 38.7184 | 31.2974 | 18.2425 | 101.2818 | -3.1548 | 50.6409 | 84.5157 | 67.6354 | 18.0962 | 198.8209 | -3.5044 | 99.4104 | 169.2128 | 136.076
18.5082 | 44.4768 | -3.6316 | 22.2384 | 38.551 | 31.1382 | 18.2529 | 101.1101 | -3.1562 | 50.5551 | 84.32 | 67.4683 | 18.1066 | 198.4832 | -3.5058 | 99.2416 | 168.9471 | 135.8666
18.5187 | 44.5047 | -3.6326 | 22.2524 | 38.5911 | 31.1736 | 18.2637 | 100.7068 | -3.1586 | 50.3534 | 83.9996 | 67.2151 | 18.1179 | 198.0285 | -3.5073 | 99.0143 | 168.6539 | 135.6491
18.5299 | 44.3033 | -3.635 | 22.1517 | 38.2046 | 30.8208 | 18.2741 | 100.7284 | -3.1586 | 50.3642 | 84.0414 | 67.2533 | 18.129 | 197.9947 | -3.5087 | 98.9974 | 168.2411 | 135.242
18.5402 | 44.3697 | -3.6355 | 22.1848 | 38.2939 | 30.8989 | 18.2851 | 101.1722 | -3.1572 | 50.5861 | 84.3451 | 67.4831 | 18.1396 | 198.1936 | -3.5092 | 99.0968 | 168.4206 | 135.3883
18.5514 | 44.4352 | -3.6359 | 22.2176 | 38.3297 | 30.9238 | 18.295 | 101.1156 | -3.1596 | 50.5578 | 84.1811 | 67.3285 | 18.1508 | 198.2367 | -3.5102 | 99.1184 | 168.5993 | 135.5598
18.5625 | 44.5389 | -3.6359 | 22.2695 | 38.4195 | 30.9964 | 18.3063 | 101.1726 | -3.1611 | 50.5863 | 84.3127 | 67.4506 | 18.1618 | 198.2804 | -3.5111 | 99.1402 | 168.4912 | 135.4445
18.5731 | 44.262 | -3.6388 | 22.131 | 38.1554 | 30.7784 | 18.3179 | 101.1146 | -3.162 | 50.5573 | 84.3688 | 67.5164 | 18.1721 | 198.367 | -3.5107 | 99.1835 | 168.7675 | 135.7063
18.5843 | 44.1369 | -3.6408 | 22.0685 | 38.056 | 30.6999 | 18.3291 | 100.9424 | -3.163 | 50.4712 | 84.2068 | 67.3831 | 18.1831 | 198.0261 | -3.5131 | 99.0131 | 168.1283 | 135.1239
18.5952 | 44.0122 | -3.6427 | 22.0061 | 38.1049 | 30.7695 | 18.3414 | 101.0754 | -3.1635 | 50.5377 | 84.4174 | 67.5715 | 18.1941 | 198.071 | -3.5136 | 99.0355 | 168.1258 | 135.114
18.6054 | 44.0785 | -3.6432 | 22.0393 | 38.0691 | 30.7227 | 18.3538 | 101.2076 | -3.1645 | 50.6038 | 84.5086 | 67.6407 | 18.2043 | 198.1551 | -3.5145 | 99.0775 | 168.3729 | 135.3471
18.6162 | 44.2205 | -3.6432 | 22.1103 | 38.0851 | 30.715 | 18.365 | 101.0732 | -3.1659 | 50.5366 | 84.4775 | 67.632 | 18.2154 | 198.3138 | -3.515 | 99.1569 | 168.6424 | 135.59
18.627 | 44.4769 | -3.6417 | 22.2384 | 38.6231 | 31.2103 | 18.3768 | 100.8612 | -3.1674 | 50.4306 | 84.2637 | 67.4535 | 18.2267 | 198.2794 | -3.5165 | 99.1397 | 168.6593 | 135.6127
18.6369 | 44.619 | -3.6432 | 22.3095 | 38.6004 | 31.1639 | 18.3881 | 100.7655 | -3.1683 | 50.3827 | 84.1549 | 67.3607 | 18.2375 | 198.2875 | -3.5165 | 99.1437 | 168.6983 | 135.6504
18.6475 | 44.4185 | -3.6456 | 22.2092 | 38.5883 | 31.1852 | 18.3985 | 100.5554 | -3.1703 | 50.2777 | 83.9181 | 67.1589 | 18.2488 | 198.253 | -3.5179 | 99.1265 | 168.5342 | 135.4921
18.6576 | 44.3328 | -3.6466 | 22.1664 | 38.4386 | 31.0498 | 18.4086 | 100.2697 | -3.1717 | 50.1349 | 83.6594 | 66.9478 | 18.2598 | 198.4128 | -3.5179 | 99.2064 | 168.8831 | 135.8143
18.6687 | 44.208 | -3.6485 | 22.104 | 38.2294 | 30.8614 | 18.4182 | 100.3308 | -3.1717 | 50.1654 | 83.775 | 67.0532 | 18.2705 | 198.2266 | -3.5199 | 99.1133 | 168.4952 | 135.4575
18.6799 | 44.3114 | -3.6485 | 22.1557 | 38.5701 | 31.1849 | 18.4283 | 100.4285 | -3.1727 | 50.2143 | 83.8309 | 67.0928 | 18.2804 | 198.4656 | -3.5199 | 99.2328 | 168.7548 | 135.6772
18.6903 | 44.3394 | -3.6495 | 22.1697 | 38.4652 | 31.0753 | 18.4386 | 100.6406 | -3.1737 | 50.3203 | 83.8801 | 67.1066 | 18.2914 | 198.739 | -3.5203 | 99.3695 | 168.7665 | 135.6433
18.7014 | 44.2525 | -3.6514 | 22.1263 | 38.5249 | 31.1495 | 18.4482 | 100.8936 | -3.1732 | 50.4468 | 84.1745 | 67.3589 | 18.3025 | 198.3611 | -3.5223 | 99.1806 | 168.5498 | 135.4896
18.7124 | 44.2039 | -3.6529 | 22.1019 | 38.2508 | 30.8835 | 18.4586 | 101.0298 | -3.1732 | 50.5149 | 84.4026 | 67.5643 | 18.3126 | 198.5215 | -3.5232 | 99.2607 | 168.743 | 135.6561
18.7223 | 44.1564 | -3.6538 | 22.0782 | 38.3842 | 31.0248 | 18.4693 | 101.0881 | -3.1742 | 50.5441 | 84.4499 | 67.6018 | 18.3235 | 198.4899 | -3.5237 | 99.2449 | 168.5723 | 135.4906
18.7332 | 44.108 | -3.6548 | 22.054 | 38.4251 | 31.0737 | 18.479 | 101.1097 | -3.1751 | 50.5549 | 84.3548 | 67.5032 | 18.3345 | 198.4202 | -3.5242 | 99.2101 | 168.7955 | 135.7255
18.7432 | 44.1362 | -3.6563 | 22.0681 | 38.5193 | 31.1633 | 18.4895 | 101.1683 | -3.1761 | 50.5841 | 84.3962 | 67.5348 | 18.3446 | 198.7319 | -3.5257 | 99.366 | 168.8025 | 135.6805
18.7537 | 44.088 | -3.6577 | 22.044 | 38.3264 | 30.9784 | 18.4999 | 101.151 | -3.1766 | 50.5755 | 84.3085 | 67.45 | 18.3553 | 198.7389 | -3.5261 | 99.3695 | 169.0511 | 135.9279
18.7647 | 43.9257 | -3.6592 | 21.9628 | 38.2074 | 30.8864 | 18.5111 | 101.0163 | -3.1785 | 50.5081 | 84.2554 | 67.4194 | 18.3661 | 198.5153 | -3.5276 | 99.2577 | 168.7994 | 135.7135
18.775 | 43.9539 | -3.6596 | 21.977 | 38.4395 | 31.1139 | 18.523 | 101.1881 | -3.1785 | 50.5941 | 84.4593 | 67.5946 | 18.3763 | 198.7903 | -3.5281 | 99.3952 | 169.048 | 135.9163
18.7858 | 44.0196 | -3.6601 | 22.0098 | 38.1964 | 30.8598 | 18.5348 | 101.1676 | -3.18 | 50.5838 | 84.2602 | 67.399 | 18.3873 | 198.8339 | -3.5291 | 99.417 | 168.9669 | 135.8279
18.7966 | 44.2371 | -3.6596 | 22.1186 | 38.4391 | 31.0663 | 18.5474 | 101.1458 | -3.1814 | 50.5729 | 84.4545 | 67.5968 | 18.3983 | 198.6107 | -3.53 | 99.3054 | 168.9164 | 135.8146
18.8067 | 44.2655 | -3.6601 | 22.1327 | 38.6753 | 31.2978 | 18.5597 | 101.0485 | -3.1824 | 50.5243 | 84.3999 | 67.5585 | 18.4086 | 198.6171 | -3.5315 | 99.3085 | 168.9047 | 135.8018
18.8175 | 44.3308 | -3.6611 | 22.1654 | 38.5751 | 31.1867 | 18.5707 | 101.2594 | -3.1829 | 50.6297 | 84.4514 | 67.5749 | 18.42 | 198.43 | -3.5329 | 99.215 | 168.7143 | 135.6426
18.8275 | 44.435 | -3.6616 | 22.2175 | 38.6533 | 31.2474 | 18.5828 | 101.2772 | -3.1838 | 50.6386 | 84.6114 | 67.7319 | 18.4316 | 198.3955 | -3.5339 | 99.1977 | 168.6792 | 135.6132
18.8382 | 44.5767 | -3.6611 | 22.2884 | 38.7221 | 31.2926 | 18.5941 | 100.9128 | -3.1863 | 50.4564 | 84.2505 | 67.4317 | 18.4424 | 198.2865 | -3.5353 | 99.1433 | 168.4278 | 135.3801
18.8491 | 44.6805 | -3.6601 | 22.3403 | 38.6259 | 31.1791 | 18.6041 | 100.9344 | -3.1868 | 50.4672 | 84.1373 | 67.3149 | 18.4536 | 198.3302 | -3.5358 | 99.1651 | 168.6327 | 135.5777
18.8597 | 44.7842 | -3.6601 | 22.3921 | 38.9637 | 31.4997 | 18.6146 | 101.1074 | -3.1877 | 50.5537 | 84.2839 | 67.4327 | 18.4647 | 198.2581 | -3.5373 | 99.1291 | 168.6638 | 135.6208
18.8709 | 44.8107 | -3.6625 | 22.4054 | 38.9252 | 31.4568 | 18.6247 | 101.0146 | -3.1877 | 50.5073 | 84.1715 | 67.3358 | 18.4748 | 198.2297 | -3.5373 | 99.1148 | 168.4346 | 135.3963
18.8821 | 44.5724 | -3.6645 | 22.2862 | 38.7593 | 31.3305 | 18.635 | 101.3019 | -3.1892 | 50.651 | 84.3293 | 67.4457 | 18.4859 | 198.4242 | -3.5387 | 99.2121 | 168.626 | 135.5553
18.8926 | 44.6382 | -3.665 | 22.3191 | 38.7362 | 31.2965 | 18.6453 | 101.3224 | -3.1901 | 50.6612 | 84.5177 | 67.6306 | 18.4971 | 198.4297 | -3.5392 | 99.2148 | 168.6688 | 135.5972
18.9038 | 44.2861 | -3.6679 | 22.143 | 38.4615 | 31.0804 | 18.6553 | 101.1907 | -3.1911 | 50.5954 | 84.4629 | 67.5978 | 18.5077 | 198.55 | -3.5402 | 99.275 | 168.5811 | 135.4894
18.9142 | 44.3897 | -3.6683 | 22.1949 | 38.6903 | 31.292 | 18.6658 | 101.2109 | -3.1921 | 50.6055 | 84.3891 | 67.5207 | 18.5189 | 198.5546 | -3.5412 | 99.2773 | 168.7855 | 135.693
18.9253 | 44.341 | -3.6698 | 22.1705 | 38.8871 | 31.497 | 18.6751 | 101.1177 | -3.194 | 50.5588 | 84.4167 | 67.5638 | 18.5298 | 198.2931 | -3.5426 | 99.1466 | 168.4429 | 135.394
18.9365 | 44.2163 | -3.6722 | 22.1081 | 38.578 | 31.2086 | 18.6855 | 100.8328 | -3.195 | 50.4164 | 84.1834 | 67.3779 | 18.5399 | 198.5671 | -3.5436 | 99.2836 | 168.862 | 135.7675
18.9471 | 44.0548 | -3.6732 | 22.0274 | 38.6064 | 31.2639 | 18.6962 | 101.044 | -3.1955 | 50.522 | 84.363 | 67.5224 | 18.5507 | 198.6108 | -3.5445 | 99.3054 | 168.9809 | 135.8791
18.9583 | 44.2333 | -3.6737 | 22.1167 | 38.8737 | 31.5015 | 18.7064 | 101.1033 | -3.196 | 50.5516 | 84.5137 | 67.6632 | 18.5616 | 198.3883 | -3.5455 | 99.1941 | 168.8518 | 135.787
18.9693 | 44.1848 | -3.6751 | 22.0924 | 38.6516 | 31.2874 | 18.7178 | 101.4279 | -3.196 | 50.714 | 84.874 | 67.9694 | 18.5718 | 198.0538 | -3.5465 | 99.0269 | 168.7496 | 135.7407
18.9797 | 44.2889 | -3.6742 | 22.1444 | 38.8595 | 31.478 | 18.7299 | 101.2916 | -3.1984 | 50.6458 | 84.5541 | 67.6722 | 18.5832 | 197.9044 | -3.5484 | 98.9522 | 168.4211 | 135.4371
18.9904 | 44.0509 | -3.6775 | 22.0254 | 38.4789 | 31.1371 | 18.7416 | 101.2716 | -3.1994 | 50.6358 | 84.4472 | 67.5686 | 18.5946 | 198.215 | -3.5479 | 99.1075 | 168.5574 | 135.5215
19.0004 | 43.9277 | -3.679 | 21.9639 | 38.5824 | 31.2612 | 18.7539 | 101.1363 | -3.2003 | 50.5682 | 84.4597 | 67.6036 | 18.6054 | 198.2568 | -3.5499 | 99.1284 | 168.4145 | 135.3717
19.011 | 43.9176 | -3.68 | 21.9588 | 38.5235 | 31.2039 | 18.7649 | 101.2323 | -3.2008 | 50.6161 | 84.5527 | 67.6807 | 18.6165 | 197.9562 | -3.5518 | 98.9781 | 168.2054 | 135.2127
19.0218 | 43.8693 | -3.6814 | 21.9346 | 38.5475 | 31.2359 | 18.7767 | 101.0593 | -3.2023 | 50.5296 | 84.3144 | 67.4712 | 18.6274 | 197.7718 | -3.5528 | 98.8859 | 168.2323 | 135.2703
19.0318 | 43.8974 | -3.6824 | 21.9487 | 38.3666 | 31.0504 | 18.7883 | 101.1919 | -3.2032 | 50.5959 | 84.6598 | 67.7945 | 18.6378 | 198.0482 | -3.5518 | 99.0241 | 168.6584 | 135.6504
19.0428 | 43.8491 | -3.6833 | 21.9246 | 39.2606 | 31.9524 | 18.7983 | 101.2132 | -3.2037 | 50.6066 | 84.6575 | 67.7886 | 18.6489 | 198.0901 | -3.5533 | 99.045 | 168.7375 | 135.7225
19.0539 | 43.6114 | -3.6858 | 21.8057 | 38.186 | 30.9174 | 18.8086 | 101.1951 | -3.2052 | 50.5976 | 84.7266 | 67.8607 | 18.6601 | 198.0576 | -3.5537 | 99.0288 | 168.6883 | 135.6787
19.0647 | 43.7904 | -3.6853 | 21.8952 | 38.5004 | 31.202 | 18.8184 | 101.4457 | -3.2052 | 50.7229 | 84.9419 | 68.0343 | 18.6708 | 198.1024 | -3.5542 | 99.0512 | 168.3047 | 135.2877
19.0762 | 43.7793 | -3.6867 | 21.8896 | 38.369 | 31.0725 | 18.8281 | 101.5057 | -3.2056 | 50.7529 | 85.141 | 68.2233 | 18.6824 | 198.1422 | -3.5562 | 99.0711 | 168.3758 | 135.3521
19.0875 | 43.3522 | -3.6906 | 21.6761 | 38.0109 | 30.7855 | 18.8381 | 101.527 | -3.2061 | 50.7635 | 85.0447 | 68.1235 | 18.6936 | 198.0717 | -3.5566 | 99.0359 | 168.5676 | 135.5557
19.0981 | 43.1152 | -3.693 | 21.5576 | 37.8056 | 30.6198 | 18.8476 | 101.3193 | -3.2081 | 50.6597 | 84.823 | 67.9365 | 18.704 | 197.6587 | -3.5591 | 98.8293 | 167.9684 | 135.0253
19.1095 | 43.2184 | -3.6916 | 21.6092 | 38.0231 | 30.82 | 18.8579 | 101.5305 | -3.2086 | 50.7652 | 84.6606 | 67.7389 | 18.7154 | 197.5878 | -3.5595 | 98.7939 | 168.134 | 135.2027
19.1202 | 43.3973 | -3.6916 | 21.6986 | 38.3585 | 31.1256 | 18.8684 | 101.3978 | -3.21 | 50.6989 | 84.7544 | 67.8548 | 18.7266 | 197.8982 | -3.5591 | 98.9491 | 168.5802 | 135.5971
19.1315 | 43.5378 | -3.6916 | 21.7689 | 38.4098 | 31.1535 | 18.878 | 101.3055 | -3.2105 | 50.6528 | 84.9174 | 68.0331 | 18.7374 | 197.5974 | -3.562 | 98.7987 | 168.079 | 135.1461
19.1425 | 43.3378 | -3.6949 | 21.6689 | 38.0391 | 30.8162 | 18.8884 | 101.5544 | -3.211 | 50.7772 | 84.9829 | 68.0571 | 18.7487 | 197.5294 | -3.561 | 98.7647 | 168.3869 | 135.4654
19.1527 | 43.4035 | -3.6959 | 21.7017 | 38.2161 | 30.9822 | 18.8992 | 101.5359 | -3.2119 | 50.7679 | 84.8727 | 67.95 | 18.76 | 197.7213 | -3.5629 | 98.8606 | 168.2081 | 135.2545
19.1636 | 43.5064 | -3.6964 | 21.7532 | 38.1536 | 30.9025 | 18.91 | 101.5553 | -3.2129 | 50.7777 | 84.4775 | 67.5516 | 18.7704 | 197.6902 | -3.5639 | 98.8451 | 168.2006 | 135.2523
19.1745 | 43.4579 | -3.6983 | 21.729 | 38.2706 | 31.0276 | 18.9217 | 101.3451 | -3.2139 | 50.6726 | 84.2595 | 67.3687 | 18.7815 | 197.771 | -3.5649 | 98.8855 | 168.2201 | 135.2583
19.1849 | 43.2217 | -3.6998 | 21.6108 | 38.1536 | 30.95 | 18.9338 | 101.7441 | -3.2134 | 50.872 | 84.8049 | 67.8476 | 18.7926 | 197.7009 | -3.5654 | 98.8504 | 168.1631 | 135.213
19.1957 | 43.3627 | -3.6993 | 21.6813 | 38.272 | 31.0449 | 18.945 | 101.4955 | -3.2158 | 50.7478 | 84.3329 | 67.417 | 18.8029 | 197.7845 | -3.5658 | 98.8923 | 168.194 | 135.2299
19.2067 | 43.5033 | -3.6993 | 21.7517 | 38.5394 | 31.2888 | 18.9572 | 101.4371 | -3.2163 | 50.7185 | 84.7167 | 67.8106 | 18.8139 | 197.7129 | -3.5673 | 98.8564 | 168.0493 | 135.0972
19.2165 | 43.6069 | -3.7003 | 21.8035 | 38.4973 | 31.2295 | 18.9682 | 101.1508 | -3.2187 | 50.5754 | 84.4378 | 67.5794 | 18.8249 | 197.7179 | -3.5683 | 98.859 | 168.141 | 135.188
19.2273 | 43.4834 | -3.7017 | 21.7417 | 38.2597 | 31.0124 | 18.9793 | 101.3227 | -3.2187 | 50.6613 | 84.7418 | 67.8547 | 18.8355 | 197.4206 | -3.5697 | 98.7103 | 167.8775 | 134.974
19.2372 | 43.3606 | -3.7037 | 21.6803 | 38.1114 | 30.8847 | 18.9899 | 101.4569 | -3.2192 | 50.7284 | 84.7879 | 67.8785 | 18.8464 | 197.5016 | -3.5707 | 98.7508 | 167.6541 | 134.7371
19.2479 | 43.3887 | -3.7027 | 21.6944 | 38.1614 | 30.93 | 18.9997 | 101.1726 | -3.2216 | 50.5863 | 84.5531 | 67.691 | 18.8573 | 197.5069 | -3.5716 | 98.7535 | 167.8168 | 134.899
19.2587 | 43.6806 | -3.7012 | 21.8403 | 38.6682 | 31.3881 | 19.0096 | 101.1556 | -3.2226 | 50.5778 | 84.3576 | 67.4984 | 18.8674 | 197.4775 | -3.5721 | 98.7388 | 167.9702 | 135.0572
19.2689 | 43.7836 | -3.7027 | 21.8918 | 38.7089 | 31.4116 | 19.0194 | 101.2535 | -3.2226 | 50.6267 | 84.4906 | 67.615 | 18.8782 | 197.6344 | -3.5731 | 98.8172 | 168.0137 | 135.0746
19.28 | 43.5842 | -3.7051 | 21.7921 | 38.4804 | 31.2164 | 19.0286 | 101.5043 | -3.2226 | 50.7521 | 84.631 | 67.7136 | 18.8889 | 197.5639 | -3.5745 | 98.782 | 168.1536 | 135.2263
19.2908 | 43.7248 | -3.7051 | 21.8624 | 38.4357 | 31.1482 | 19.0391 | 101.3334 | -3.2245 | 50.6667 | 84.4168 | 67.5279 | 18.899 | 197.3823 | -3.5755 | 98.6912 | 167.8409 | 134.9439
19.3008 | 44.0172 | -3.7037 | 22.0086 | 38.7207 | 31.3845 | 19.0492 | 101.4303 | -3.225 | 50.7152 | 84.6873 | 67.7822 | 18.9099 | 197.3498 | -3.5765 | 98.6749 | 167.8628 | 134.9711
19.3118 | 44.1577 | -3.7032 | 22.0788 | 38.7909 | 31.4313 | 19.06 | 101.4117 | -3.226 | 50.7059 | 84.6641 | 67.7621 | 18.9207 | 197.5831 | -3.577 | 98.7915 | 168.0555 | 135.1249
19.3226 | 43.9584 | -3.7061 | 21.9792 | 38.4996 | 31.1732 | 19.071 | 101.3925 | -3.2275 | 50.6963 | 84.4926 | 67.5939 | 18.931 | 197.6668 | -3.5774 | 98.8334 | 168.2494 | 135.3049
19.3329 | 44.2505 | -3.7041 | 22.1253 | 38.6635 | 31.2884 | 19.0813 | 101.0703 | -3.2294 | 50.5351 | 84.0237 | 67.1787 | 18.9417 | 197.7859 | -3.5784 | 98.893 | 168.369 | 135.4047
19.3439 | 44.4662 | -3.7037 | 22.2331 | 39.2792 | 31.8682 | 19.0921 | 101.2794 | -3.2304 | 50.6397 | 84.2604 | 67.3805 | 18.9524 | 197.6774 | -3.5799 | 98.8387 | 168.2309 | 135.2847
19.354 | 44.4185 | -3.7051 | 22.2093 | 39.2406 | 31.8375 | 19.1031 | 101.223 | -3.2308 | 50.6115 | 84.3312 | 67.4607 | 18.9624 | 197.6482 | -3.5804 | 98.8241 | 168.2104 | 135.269
19.365 | 44.4833 | -3.7056 | 22.2416 | 38.99 | 31.5761 | 19.1138 | 100.8614 | -3.2338 | 50.4307 | 83.8597 | 67.0495 | 18.9733 | 197.6921 | -3.5808 | 98.846 | 168.4284 | 135.4797
19.376 | 44.548 | -3.7061 | 22.274 | 39.1844 | 31.7597 | 19.126 | 101.0316 | -3.2333 | 50.5158 | 83.9958 | 67.1572 | 18.9841 | 197.5827 | -3.5828 | 98.7913 | 168.1879 | 135.2574
19.3862 | 44.764 | -3.7061 | 22.382 | 39.5584 | 32.0978 | 19.1374 | 101.1642 | -3.2338 | 50.5821 | 84.0951 | 67.2344 | 18.994 | 197.364 | -3.5837 | 98.682 | 167.7986 | 134.9046
19.397 | 44.4898 | -3.7085 | 22.2449 | 38.8236 | 31.4086 | 19.1495 | 101.2951 | -3.2347 | 50.6476 | 84.2567 | 67.3742 | 19.0045 | 197.4459 | -3.5847 | 98.7229 | 167.9367 | 135.029
19.4078 | 44.3285 | -3.7109 | 22.1642 | 38.5791 | 31.1911 | 19.1616 | 101.3119 | -3.2362 | 50.6559 | 84.4282 | 67.5429 | 19.0151 | 197.4141 | -3.5857 | 98.7071 | 167.8909 | 134.9885
19.4181 | 44.1306 | -3.7119 | 22.0653 | 38.6623 | 31.3072 | 19.1724 | 101.2179 | -3.2367 | 50.609 | 84.3563 | 67.4866 | 19.025 | 197.5363 | -3.5862 | 98.7681 | 168.073 | 135.1503
19.429 | 44.2707 | -3.7119 | 22.1354 | 38.8374 | 31.4589 | 19.1833 | 101.1613 | -3.2376 | 50.5806 | 84.5141 | 67.6539 | 19.0359 | 197.5399 | -3.5881 | 98.7699 | 167.942 | 135.0187
19.4399 | 44.0718 | -3.7143 | 22.0359 | 38.6312 | 31.2859 | 19.1935 | 101.0676 | -3.2391 | 50.5338 | 84.0994 | 67.2548 | 19.0469 | 197.5825 | -3.5891 | 98.7912 | 167.9594 | 135.029
19.4505 | 44.0993 | -3.7148 | 22.0496 | 38.796 | 31.4461 | 19.2037 | 100.9359 | -3.2405 | 50.4679 | 83.8947 | 67.072 | 19.0573 | 197.2493 | -3.59 | 98.6247 | 167.6489 | 134.7741
19.4615 | 44.0887 | -3.7157 | 22.0443 | 39.0018 | 31.6536 | 19.2137 | 101.0706 | -3.241 | 50.5353 | 84.1121 | 67.267 | 19.0683 | 197.3297 | -3.591 | 98.6648 | 167.7532 | 134.8649
19.472 | 44.0783 | -3.7172 | 22.0392 | 38.6987 | 31.3523 | 19.2231 | 100.7883 | -3.243 | 50.3941 | 83.9931 | 67.1951 | 19.0792 | 197.6779 | -3.59 | 98.839 | 168.2902 | 135.3439
19.4831 | 43.955 | -3.7182 | 21.9775 | 38.5202 | 31.1943 | 19.2335 | 100.9607 | -3.243 | 50.4803 | 84.1463 | 67.3196 | 19.0894 | 197.5703 | -3.592 | 98.7851 | 168.0096 | 135.0812
19.4941 | 43.9068 | -3.7191 | 21.9534 | 38.5892 | 31.2714 | 19.2442 | 101.1316 | -3.2439 | 50.5658 | 84.0979 | 67.2426 | 19.1003 | 197.6508 | -3.5929 | 98.8254 | 167.976 | 135.0342
19.5043 | 43.7465 | -3.7211 | 21.8732 | 38.3702 | 31.0791 | 19.2537 | 101.3816 | -3.2434 | 50.6908 | 84.4058 | 67.5089 | 19.1112 | 197.391 | -3.5944 | 98.6955 | 167.8962 | 134.9977
19.5152 | 43.9244 | -3.7201 | 21.9622 | 38.4511 | 31.1303 | 19.2644 | 101.3622 | -3.2454 | 50.6811 | 84.2224 | 67.3287 | 19.1216 | 197.3606 | -3.5949 | 98.6803 | 168.1561 | 135.2627
19.5259 | 43.7255 | -3.7235 | 21.8628 | 38.247 | 30.9594 | 19.2741 | 101.5734 | -3.2454 | 50.7867 | 84.49 | 67.5611 | 19.1329 | 197.2159 | -3.5949 | 98.6079 | 167.9747 | 135.1054
19.536 | 43.8287 | -3.7235 | 21.9144 | 38.5976 | 31.2928 | 19.2845 | 101.1756 | -3.2478 | 50.5878 | 84.2793 | 67.4167 | 19.144 | 197.4062 | -3.5973 | 98.7031 | 168.1561 | 135.2551
19.5468 | 43.6679 | -3.7254 | 21.8339 | 38.3394 | 31.0614 | 19.2954 | 101.4222 | -3.2483 | 50.7111 | 84.4786 | 67.5749 | 19.1543 | 196.9965 | -3.5992 | 98.4983 | 167.5545 | 134.7217
19.5571 | 43.7705 | -3.7264 | 21.8853 | 38.4648 | 31.1697 | 19.3059 | 101.6319 | -3.2483 | 50.816 | 84.5755 | 67.6369 | 19.1653 | 196.9259 | -3.6002 | 98.463 | 167.5133 | 134.6923
19.5684 | 43.647 | -3.7278 | 21.8235 | 38.6052 | 31.3307 | 19.3177 | 101.7636 | -3.2488 | 50.8818 | 84.6374 | 67.6768 | 19.1764 | 196.8928 | -3.6012 | 98.4464 | 167.6548 | 134.8394
19.5795 | 43.6363 | -3.7288 | 21.8181 | 38.2769 | 31.0042 | 19.3298 | 102.0462 | -3.2488 | 51.0231 | 84.8687 | 67.861 | 19.1866 | 196.8625 | -3.6021 | 98.4312 | 167.4438 | 134.6334
19.5898 | 43.814 | -3.7293 | 21.907 | 38.6149 | 31.3125 | 19.3416 | 102.0254 | -3.2502 | 51.0127 | 84.6445 | 67.6402 | 19.1975 | 196.9429 | -3.6031 | 98.4714 | 167.8241 | 135.0003
19.601 | 43.8034 | -3.7298 | 21.9017 | 38.6506 | 31.35 | 19.3537 | 101.8911 | -3.2512 | 50.9455 | 84.8244 | 67.8426 | 19.2085 | 197.1001 | -3.6031 | 98.5501 | 167.9527 | 135.1027
19.6122 | 43.9428 | -3.7303 | 21.9714 | 38.4383 | 31.1145 | 19.3653 | 102.0988 | -3.2512 | 51.0494 | 84.9053 | 67.8888 | 19.2189 | 197.1066 | -3.6041 | 98.5533 | 167.772 | 134.9209
19.6225 | 44.1213 | -3.7283 | 22.0606 | 38.8824 | 31.5288 | 19.3768 | 101.9254 | -3.2546 | 50.9627 | 84.5929 | 67.6053 | 19.2304 | 196.8072 | -3.606 | 98.4036 | 167.6365 | 134.8353
19.6336 | 44.11 | -3.7307 | 22.055 | 38.634 | 31.2823 | 19.3878 | 101.7174 | -3.2556 | 50.8587 | 84.617 | 67.6641 | 19.2418 | 196.6988 | -3.6065 | 98.3494 | 167.7404 | 134.9573
19.6445 | 43.9491 | -3.7332 | 21.9745 | 38.6348 | 31.3099 | 19.398 | 101.7365 | -3.2575 | 50.8683 | 84.7108 | 67.7547 | 19.2525 | 196.5915 | -3.6075 | 98.2957 | 167.8008 | 135.0356
19.655 | 43.9391 | -3.7336 | 21.9695 | 38.6328 | 31.3097 | 19.4085 | 101.2253 | -3.2604 | 50.6126 | 84.3685 | 67.4976 | 19.2639 | 196.8595 | -3.6079 | 98.4297 | 167.9129 | 135.103
19.6663 | 43.778 | -3.7356 | 21.889 | 38.5435 | 31.2472 | 19.419 | 101.2827 | -3.2614 | 50.6413 | 84.2003 | 67.3198 | 19.2752 | 196.7881 | -3.6089 | 98.394 | 167.6433 | 134.8453
19.6768 | 43.6177 | -3.7375 | 21.8089 | 38.4985 | 31.2289 | 19.4292 | 101.265 | -3.2623 | 50.6325 | 84.1635 | 67.286 | 19.2856 | 197.0206 | -3.6099 | 98.5103 | 167.8206 | 134.9839
19.6882 | 43.3067 | -3.7399 | 21.6533 | 38.4273 | 31.2095 | 19.4396 | 101.0946 | -3.2648 | 50.5473 | 84.1696 | 67.3205 | 19.2969 | 196.8739 | -3.6108 | 98.437 | 167.5764 | 134.7641
19.6995 | 43.4083 | -3.7404 | 21.7042 | 38.5542 | 31.3194 | 19.4501 | 100.8492 | -3.2667 | 50.4246 | 83.9771 | 67.1689 | 19.3082 | 197.3318 | -3.6104 | 98.6659 | 168.1023 | 135.2137
19.7102 | 43.2476 | -3.7433 | 21.6238 | 38.3701 | 31.1622 | 19.4603 | 100.9453 | -3.2672 | 50.4726 | 84.1112 | 67.287 | 19.3186 | 197.5262 | -3.6113 | 98.7631 | 168.4796 | 135.5586
19.7219 | 43.2363 | -3.7448 | 21.6181 | 38.4546 | 31.2485 | 19.4708 | 101.1173 | -3.2667 | 50.5586 | 84.1741 | 67.3212 | 19.3298 | 197.304 | -3.6128 | 98.652 | 168.0317 | 135.1477
19.7336 | 42.7753 | -3.7477 | 21.3877 | 37.9264 | 30.7972 | 19.4814 | 101.4751 | -3.2691 | 50.7375 | 84.2953 | 67.3828 | 19.3407 | 197.2713 | -3.6137 | 98.6357 | 167.7804 | 134.9019
19.7443 | 43.0654 | -3.7462 | 21.5327 | 38.2633 | 31.0857 | 19.4919 | 101.1931 | -3.2696 | 50.5966 | 84.0814 | 67.2158 | 19.3509 | 197.203 | -3.6147 | 98.6015 | 167.8344 | 134.9672
19.7555 | 43.3173 | -3.7453 | 21.6586 | 38.6281 | 31.4086 | 19.5031 | 101.1356 | -3.2711 | 50.5678 | 84.3758 | 67.5198 | 19.3616 | 197.0572 | -3.6162 | 98.5286 | 167.8766 | 135.0337
19.7659 | 43.3447 | -3.7462 | 21.6723 | 38.63 | 31.4058 | 19.5145 | 101.0019 | -3.273 | 50.501 | 83.9161 | 67.0824 | 19.3728 | 196.8376 | -3.6162 | 98.4188 | 167.6118 | 134.8055
19.7761 | 43.1103 | -3.7477 | 21.5552 | 38.4319 | 31.2469 | 19.5266 | 100.7912 | -3.2754 | 50.3956 | 83.814 | 67.0155 | 19.3833 | 196.7661 | -3.6186 | 98.383 | 167.5983 | 134.8039
19.7867 | 42.689 | -3.7482 | 21.3445 | 37.9853 | 30.8705 | 19.539 | 100.8472 | -3.2745 | 50.4236 | 84.1059 | 67.298 | 19.3943 | 196.4692 | -3.62 | 98.2346 | 167.332 | 134.5872
19.7971 | 42.5288 | -3.7511 | 21.2644 | 38.0345 | 30.9464 | 19.5507 | 101.0906 | -3.2759 | 50.5453 | 84.1658 | 67.3173 | 19.4053 | 196.5115 | -3.621 | 98.2557 | 167.6073 | 134.8553
19.8081 | 42.8556 | -3.7501 | 21.4278 | 38.3488 | 31.2062 | 19.563 | 101.1454 | -3.2764 | 50.5727 | 84.2542 | 67.3966 | 19.4155 | 196.556 | -3.622 | 98.278 | 167.5546 | 134.7953
19.8194 | 42.9566 | -3.752 | 21.4783 | 38.3765 | 31.2171 | 19.5744 | 100.9738 | -3.2788 | 50.4869 | 83.9656 | 67.1367 | 19.4266 | 196.3725 | -3.6229 | 98.1863 | 167.503 | 134.7742
19.8298 | 42.9093 | -3.753 | 21.4546 | 38.278 | 31.1264 | 19.5861 | 100.8773 | -3.2808 | 50.4387 | 83.8686 | 67.0557 | 19.4378 | 196.0023 | -3.6234 | 98.0012 | 167.2309 | 134.5639
19.8409 | 43.1227 | -3.7544 | 21.5614 | 38.2528 | 31.0657 | 19.5971 | 100.8584 | -3.2817 | 50.4292 | 84.0242 | 67.2145 | 19.4484 | 196.5713 | -3.6244 | 98.2857 | 167.7665 | 135.0046
19.8516 | 42.963 | -3.7554 | 21.4815 | 38.1841 | 31.0236 | 19.6072 | 101.0679 | -3.2817 | 50.534 | 84.083 | 67.2384 | 19.4596 | 196.6871 | -3.6258 | 98.3435 | 167.9286 | 135.1474
19.8632 | 43.2894 | -3.753 | 21.6447 | 38.563 | 31.3481 | 19.6175 | 101.3138 | -3.2827 | 50.6569 | 84.4771 | 67.5914 | 19.4709 | 196.5032 | -3.6268 | 98.2516 | 167.7537 | 135.0032
19.8749 | 43.5401 | -3.753 | 21.77 | 38.8203 | 31.5637 | 19.6276 | 101.4098 | -3.2832 | 50.7049 | 84.4191 | 67.5175 | 19.4814 | 196.5845 | -3.6278 | 98.2923 | 167.6335 | 134.8694
19.8855 | 43.53 | -3.7535 | 21.765 | 38.7644 | 31.5094 | 19.6374 | 101.5438 | -3.2837 | 50.7719 | 84.7312 | 67.8072 | 19.4924 | 196.5123 | -3.6297 | 98.2561 | 167.6376 | 134.8855
19.8966 | 43.5563 | -3.7554 | 21.7782 | 38.8087 | 31.5493 | 19.6475 | 100.9586 | -3.2875 | 50.4793 | 84.0609 | 67.2345 | 19.5034 | 196.3293 | -3.6307 | 98.1646 | 167.7482 | 135.0266
19.9078 | 43.4328 | -3.7583 | 21.7164 | 38.4693 | 31.2305 | 19.6578 | 100.9784 | -3.2885 | 50.4892 | 84.149 | 67.3192 | 19.5137 | 196.5627 | -3.6307 | 98.2814 | 167.7319 | 134.9714
19.9182 | 43.1986 | -3.7598 | 21.5993 | 38.1413 | 30.9416 | 19.6682 | 100.7336 | -3.2904 | 50.3668 | 84.1418 | 67.3528 | 19.5246 | 196.7587 | -3.6297 | 98.3793 | 168.0508 | 135.2576
19.9295 | 43.412 | -3.7602 | 21.706 | 38.268 | 31.0327 | 19.6787 | 100.7531 | -3.2914 | 50.3766 | 84.0386 | 67.2464 | 19.5357 | 197.2507 | -3.6307 | 98.6254 | 168.4329 | 135.5578
19.9399 | 43.3278 | -3.7598 | 21.6639 | 38.5219 | 31.3006 | 19.689 | 101.0006 | -3.2904 | 50.5003 | 84.4363 | 67.6028 | 19.5459 | 197.1815 | -3.6321 | 98.5908 | 168.3914 | 135.5279
19.9508 | 43.2797 | -3.7617 | 21.6398 | 38.3721 | 31.1588 | 19.7002 | 101.1311 | -3.2924 | 50.5655 | 84.5227 | 67.6675 | 19.5569 | 197.0342 | -3.6341 | 98.5171 | 168.082 | 135.243
19.9619 | 43.2315 | -3.7632 | 21.6158 | 38.4091 | 31.2039 | 19.7115 | 101.0735 | -3.2938 | 50.5367 | 84.3021 | 67.4565 | 19.5677 | 196.7759 | -3.6355 | 98.388 | 167.729 | 134.933
19.972 | 42.9603 | -3.7651 | 21.4802 | 38.2287 | 31.0687 | 19.7225 | 101.0921 | -3.2948 | 50.546 | 84.3975 | 67.5488 | 19.5781 | 196.6316 | -3.637 | 98.3158 | 167.84 | 135.068
19.983 | 43.0617 | -3.7661 | 21.5309 | 38.0295 | 30.8526 | 19.7346 | 100.9956 | -3.2963 | 50.4978 | 84.2564 | 67.4238 | 19.5889 | 196.5626 | -3.6375 | 98.2813 | 167.7655 | 135.0051
19.9939 | 42.9763 | -3.768 | 21.4882 | 37.8771 | 30.7143 | 19.7462 | 100.9375 | -3.2977 | 50.4688 | 84.2995 | 67.4766 | 19.5998 | 196.6432 | -3.6379 | 98.3216 | 167.9969 | 135.223
20.004 | 42.6309 | -3.7694 | 21.3154 | 37.7705 | 30.6653 | 19.7585 | 100.9164 | -3.2987 | 50.4582 | 84.191 | 67.3716 | 19.6104 | 196.8343 | -3.6399 | 98.4172 | 168.1687 | 135.3629
20.0151 | 42.8817 | -3.7694 | 21.4408 | 38.0309 | 30.8839 | 19.7703 | 101.0084 | -3.3001 | 50.5042 | 84.4222 | 67.5874 | 19.6213 | 196.9149 | -3.6404 | 98.4574 | 168.2 | 135.3808
20.0263 | 42.7586 | -3.7719 | 21.3793 | 37.7816 | 30.6552 | 19.7807 | 100.8772 | -3.3016 | 50.4386 | 84.2347 | 67.4218 | 19.6325 | 197.0296 | -3.6423 | 98.5148 | 168.2035 | 135.3653
20.0369 | 42.5996 | -3.7723 | 21.2998 | 37.6891 | 30.5892 | 19.7918 | 100.8208 | -3.3021 | 50.4104 | 84.1926 | 67.3891 | 19.6429 | 196.8868 | -3.6428 | 98.4434 | 167.9922 | 135.1777
[6 empty] | 19.8022 | 101.0279 | -3.3035 | 50.5139 | 84.3263 | 67.4883 | 19.6541 | 196.6276 | -3.6442 | 98.3138 | 167.9447 | 135.1735
[6 empty] | 19.8113 | 101.0491 | -3.305 | 50.5246 | 84.287 | 67.4455 | 19.6652 | 196.933 | -3.6442 | 98.4665 | 168.3265 | 135.5043
[6 empty] | 19.8213 | 101.0319 | -3.3059 | 50.516 | 84.4255 | 67.5869 | 19.6754 | 197.1651 | -3.6447 | 98.5826 | 168.5256 | 135.6647
[6 empty] | 19.8306 | 100.9405 | -3.3069 | 50.4703 | 84.183 | 67.3595 | 19.6863 | 197.0578 | -3.6457 | 98.5289 | 168.514 | 135.671
[6 empty] | 19.8411 | 100.9599 | -3.3079 | 50.48 | 84.2757 | 67.4491 | 19.6971 | 197.174 | -3.6471 | 98.587 | 168.6123 | 135.7499
[6 empty] | 19.8515 | 101.169 | -3.3069 | 50.5845 | 84.4022 | 67.5407 | 19.7071 | 196.9932 | -3.6486 | 98.4966 | 168.406 | 135.5738
[6 empty] | 19.8612 | 101.2639 | -3.3089 | 50.6319 | 84.3788 | 67.5015 | 19.7181 | 196.7339 | -3.6505 | 98.3669 | 167.9815 | 135.1926
[6 empty] | 19.8719 | 101.4711 | -3.3093 | 50.7355 | 84.5635 | 67.6516 | 19.7292 | 196.6999 | -3.652 | 98.35 | 167.9107 | 135.1274
[6 empty] | 19.8824 | 101.5274 | -3.3108 | 50.7637 | 84.7738 | 67.8526 | 19.7395 | 196.408 | -3.6525 | 98.204 | 167.7208 | 134.9861
[6 empty] | 19.8923 | 101.284 | -3.3127 | 50.642 | 84.6583 | 67.7776 | 19.7505 | 196.4871 | -3.6534 | 98.2436 | 168.0545 | 135.3066
[6 empty] | 19.9031 | 101.1146 | -3.3142 | 50.5573 | 84.4918 | 67.6393 | 19.7613 | 196.5294 | -3.6544 | 98.2647 | 167.9627 | 135.2078
[6 empty] | 19.9143 | 101.0573 | -3.3156 | 50.5286 | 84.5272 | 67.6844 | 19.7715 | 196.4239 | -3.6554 | 98.212 | 167.9551 | 135.2177
[6 empty] | 19.9257 | 101.2265 | -3.3152 | 50.6133 | 84.6298 | 67.7587 | 19.7823 | 196.2787 | -3.6568 | 98.1394 | 167.8766 | 135.1635
[6 empty] | 19.9376 | 100.9415 | -3.3181 | 50.4708 | 84.0506 | 67.227 | 19.7933 | 196.4326 | -3.6578 | 98.2163 | 168.2296 | 135.4909
[6 empty] | 19.9491 | 101.0732 | -3.3176 | 50.5366 | 84.4914 | 67.6459 | 19.8034 | 196.7766 | -3.6583 | 98.3883 | 168.2747 | 135.4786
[6 empty] | 19.9611 | 100.7877 | -3.321 | 50.3939 | 84.146 | 67.3481 | 19.8144 | 196.7062 | -3.6592 | 98.3531 | 168.1096 | 135.3252
[6 empty] | 19.9725 | 100.731 | -3.3215 | 50.3655 | 83.9977 | 67.2092 | 19.8252 | 196.261 | -3.6612 | 98.1305 | 168.1302 | 135.42
[6 empty] | 19.983 | 100.8628 | -3.3224 | 50.4314 | 84.0697 | 67.2592 | 19.8355 | 196.1929 | -3.6621 | 98.0964 | 167.9552 | 135.2564
[6 empty] | 19.9939 | 100.8059 | -3.3239 | 50.403 | 84.1704 | 67.3694 | 19.8464 | 196.3095 | -3.6631 | 98.1548 | 167.6767 | 134.9584
[6 empty] | 20.0041 | 100.9761 | -3.3244 | 50.488 | 84.3635 | 67.5342 | 19.8573 | 196.3132 | -3.6646 | 98.1566 | 168.0397 | 135.3208
[6 empty] | 20.0139 | 101.1094 | -3.3248 | 50.5547 | 84.4932 | 67.6417 | 19.8673 | 196.2439 | -3.6665 | 98.1219 | 167.8442 | 135.1369
[6 empty] | 20.0238 | 100.9047 | -3.3258 | 50.4524 | 84.401 | 67.5836 | 19.8784 | 195.8393 | -3.6665 | 97.9197 | 167.6399 | 135
[12 empty] | 19.8896 | 196.0653 | -3.6684 | 98.0326 | 167.8131 | 135.1356
[12 empty] | 19.9002 | 195.9205 | -3.6699 | 97.9603 | 167.5419 | 134.8885
[12 empty] | 19.9116 | 195.8491 | -3.6709 | 97.9245 | 167.6593 | 135.0177
[12 empty] | 19.9229 | 195.928 | -3.6713 | 97.964 | 167.8578 | 135.2031
[12 empty] | 19.9332 | 195.971 | -3.6728 | 97.9855 | 167.6804 | 135.0186
[12 empty] | 19.9441 | 195.639 | -3.6742 | 97.8195 | 167.4836 | 134.8771
[12 empty] | 19.9549 | 195.7185 | -3.6752 | 97.8592 | 167.3554 | 134.7357
[12 empty] | 19.965 | 195.7244 | -3.6767 | 97.8622 | 167.6515 | 135.0308
[12 empty] | 19.976 | 195.9544 | -3.6767 | 97.9772 | 167.8316 | 135.1725
[12 empty] | 19.9869 | 195.9572 | -3.6786 | 97.9786 | 167.5321 | 134.8726
[12 empty] | 19.9971 | 195.6646 | -3.68 | 97.8323 | 167.474 | 134.8632
[12 empty] | 20.008 | 195.4456 | -3.681 | 97.7228 | 167.6076 | 135.0333
[12 empty] | 20.019 | 195.4117 | -3.6825 | 97.7059 | 167.5788 | 135.0102
[12 empty] | 20.0294 | 195.4189 | -3.683 | 97.7094 | 167.5124 | 134.9426