## General
ID | Test Identification | Specimen 1 | Specimen 2 | Specimen 3
Test Identification | Location | NWZ-BH-5031 | NWZ-BH-5031 | NWZ-BH-5031
Test Identification | Sample | 55 | 55 | 55
Test Identification | Depth | 58.9 | 58.9 | 58.9 | [m]
Test Identification | Test number | 55-2a | 55-2b | 55-2c
Specimen Visual Description
Specimen Visual Description | Brown silty fine SAND, with rare clay pockets and shell fragments
| Initial Specimen Conditions | Specimen 1 | Specimen 2 | Specimen 3
Initial Specimen Conditions | Test start date | 2024-11-06 | 2024-11-06 | 15/6/2024
Initial Specimen Conditions | Type of sample | Re-compacted | Re-compacted | Re-compacted
Initial Specimen Conditions | Diameter | 50 | 50 | 50 | [mm]
Initial Specimen Conditions | Length | 105 | 105 | 105 | [mm]
Initial Specimen Conditions | Water content | 5.1824 | 5.1824 | 5.004 | [%]
Initial Specimen Conditions | Bulk density | 1.7653 | 1.7534 | 1.7571 | [Mg/m³]
Initial Specimen Conditions | Dry density | 1.6783 | 1.667 | 1.6733 | [Mg/m³]
Initial Specimen Conditions | Void ratio | 0.57894 | 0.58964 | 0.58366 | [-]
Initial Specimen Conditions | Degree of saturation | 23.7216 | 23.2911 | 22.7197 | [%]
Initial Specimen Conditions | Type of drains fitted | Both ends | Both ends | Both ends
| Saturation | Specimen 1 | Specimen 2 | Specimen 3
Saturation | Pressure increments applied | 100 | 100 | 100 | [kPa]
Saturation | Differential pressure used | N/A | N/A | N/A | [kPa]
Saturation | Pore pressure on completion | 793.3 | 788.8 | 792.18 | [kPa]
Saturation | Cell pressure on completion | 800 | 800 | 800 | [kPa]
Saturation | B value achieved | 0.9738 | 0.97 | 0.98 | [-]
| Consolidation: Isotropic | Specimen 1 | Specimen 2 | Specimen 3
Consolidation: Isotropic | Cell pressure | 976 | 1154 | 1522 | [kPa]
Consolidation: Isotropic | Back pressure | 793 | 789 | 792 | [kPa]
Consolidation: Isotropic | Effective cell pressure | 184 | 365 | 730 | [kPa]
Consolidation: Isotropic | Pore pressure on completion | 792.29 | 788.9 | 792.43 | [kPa]
Consolidation: Isotropic | Pore pressure dissipation |  |  |  | [%]
Consolidation: Isotropic | Water content | 27.7295 | 28.3792 | 28.3752 | [%]
Consolidation: Isotropic | Bulk density | 1.9724 | 1.9478 | 1.9655 | [Mg/m³]
Consolidation: Isotropic | Dry density | 1.5442 | 1.5172 | 1.5311 | [Mg/m³]
Consolidation: Isotropic | Void ratio | 0.71612 | 0.7466 | 0.73081 | [-]
Consolidation: Isotropic | Degree of saturation | 100 | 100 | 100 | [%]
Consolidation: Isotropic | Axial strain | 4.1257 | 0.46667 | 0.81152 | [%]
Consolidation: Isotropic | Volumetric strain | 4.0388 | 1.7262 | 2.1984 | [%]
Consolidation: Isotropic | Volumetric strain rate-end of stage | -0.036533 | -0.0040504 | 0.0076556 | [%/hr]
| Shearing | Specimen 1 | Specimen 2 | Specimen 3
Shearing | Initial pore pressure | 792.29 | 788.9 | 792.43 | [kPa]
Shearing | Initial effective cell pressure | 183.7 | 365 | 729.4604 | [kPa]
Shearing | Rate of strain | 1.2932 | 1.2945 | 1.2962 | [%/hour]
At peak deviator stress
Shearing - At peak deviator stress | Corrected deviator stress | 586.8378 | 895.2735 | 1665.442 | [kPa]
Shearing - At peak deviator stress | Membrane correction applied | 2.7857 | 2.8739 | 4.289 | [kPa]
Shearing - At peak deviator stress | Drain correction applied | 0 | 0 | 0 | [kPa]
Shearing - At peak deviator stress | Axial strain | 8.2429 | 8.0519 | 11.8818 | [%]
Shearing - At peak deviator stress | Volumetric strain | -0.74438 | 0.58801 | 1.2819 | [%]
Shearing - At peak deviator stress | Major principal effective stress | 770.324 | 1259.9055 | 2395.3336 | [kPa]
Shearing - At peak deviator stress | Minor principal effective stress | 183.4861 | 364.6319 | 729.8916 | [kPa]
Shearing - At peak deviator stress | Principal effective stress ratio | 4.1983 | 3.4553 | 3.2818 | [-]
Shearing - At peak deviator stress | e50 | 2.696 | 0.82576 | 1.0151 | [%]
Shearing - At peak deviator stress | Secant modulus (E50) at e50 | 10883.5284 | 54209.1757 | 82022.4586 | [kPa]
At peak principal effective stress ratio
Shearing - At peak principal effective stress ratio | Corrected deviator stress | 586.63 | 894.7161 | 1665.2015 | [kPa]
Shearing - At peak principal effective stress ratio | Membrane correction applied | 2.7916 | 2.6638 | 4.1333 | [kPa]
Shearing - At peak principal effective stress ratio | Drain correction applied | 0 | 0 | 0 | [kPa]
Shearing - At peak principal effective stress ratio | Axial strain | 8.2638 | 7.4328 | 11.4281 | [%]
Shearing - At peak principal effective stress ratio | Volumetric strain | -0.75599 | 0.63668 | 1.3027 | [%]
Shearing - At peak principal effective stress ratio | Major principal effective stress | 769.7475 | 1258.8424 | 2394.8108 | [kPa]
Shearing - At peak principal effective stress ratio | Minor principal effective stress | 183.1175 | 364.1263 | 729.6092 | [kPa]
Shearing - At peak principal effective stress ratio | Principal effective stress ratio | 4.2036 | 3.4572 | 3.2823 | [-]
At 10% axial strain
Shearing - At 10% axial strain | Corrected deviator stress | 562.2026 | 888.2647 | 1657.6962 | [kPa]
Shearing - At 10% axial strain | Membrane correction applied | 3.2894 | 3.5301 | 3.6354 | [kPa]
Shearing - At 10% axial strain | Drain correction applied | 0 | 0 | 0 | [kPa]
Shearing - At 10% axial strain | Axial strain | 9.9813 | 9.9914 | 9.9805 | [%]
Shearing - At 10% axial strain | Volumetric strain | -1.6231 | 0.41919 | 1.3589 | [%]
Shearing - At 10% axial strain | Major principal effective stress | 745.1505 | 1252.6162 | 2387.699 | [kPa]
Shearing - At 10% axial strain | Minor principal effective stress | 182.9478 | 364.3515 | 730.0027 | [kPa]
Shearing - At 10% axial strain | Principal effective stress ratio | 4.073 | 3.4379 | 3.2708 | [-]
| Final Conditions | Specimen 1 | Specimen 2 | Specimen 3
Final Conditions | Water content | 30.058 | 28.5989 | 27.8174 | [%]
Final Conditions | Bulk density | 1.9386 | 1.9447 | 1.9738 | [Mg/m³]
Final Conditions | Dry density | 1.4906 | 1.5122 | 1.5443 | [Mg/m³]
Final Conditions | Mode of failure | Bulge, Multiple Shear | Bulge, Shear | Bulge
Mohr Failure Envelope
Mohr Failure Envelope | Effective cohesion (c') | 55 | [kPa]
Mohr Failure Envelope | Effective angle of internal friction (φ') | 30 | [degree]

## Saturation
Saturation
Specimen 1 |  | Specimen 2 |  | Specimen 3
Cell pressure | Pore Water Pressure | Cell pressure | Pore Water Pressure | Cell pressure | Pore Water Pressure
[kPa] | [kPa] | [kPa] | [kPa] | [kPa] | [kPa]
4 | 2.81 | 1 | 0 | 0 | -0.15
19 | 4.32 | 16 | 1.1 | 19 | 3.63
20 | 4.28 | 4 | 2.5 | 19 | 3.67
20 | 4.4 | 17 | 4.7 | 19 | 3.79
20 | 4.46 | 3 | 1.2 | 19 | 4.02
20 | 4.35 | 18 | 2.7 | 19 | 3.89
20 | 4.5 | 19 | 3.3 | 18 | -1.24
20 | 4.42 | 19 | 3.4 | 30 | 12.91
20 | 4.74 | 19 | 3.4 | 29 | 14.77
20 | 4.57 | 19 | 3.3 | 29 | 13.76
19 | 4.63 | 19 | 3.4 | 29 | 14.02
20 | 4.68 | 19 | 3.4 | 26 | -1.67
20 | 4.51 | 19 | 3.3 | 30 | -0.19
20 | 4.65 | 5 | -1 | 30 | 2.05
20 | 4.35 | 15 | 0.8 | 30 | 4.4
20 | 4.53 | 19 | 2 | 30 | 6.35
20 | 4.4 | 20 | 1.8 | 30 | 8.44
20 | 4.49 | 20 | 2 | 30 | 10.83
20 | 4.49 | 19 | -0.1 | 30 | 12.87
20 | 4.49 | 29 | 10 | 30 | 15.27
20 | 4.26 | 29 | 9.3 | 29 | 16.88
20 | 4.45 | 30 | 10.9 | 30 | 19.04
20 | 4.52 | 30 | 10.6 | 30 | 19.71
20 | 4.47 | 29 | 0.7 | 30 | 19.29
20 | 4.4 | 30 | 12 | 29 | 19.79
20 | 4.69 | 30 | 12 | 30 | 20.06
20 | 4.37 | 30 | 16.5 | 30 | 19.79
20 | 4.42 | 29 | 16.5 | 30 | 19.87
20 | 4.41 | 30 | 16.5 | 30 | 19.7
20 | 4.49 | 49 | 18.2 | 30 | 19.88
20 | 4.2 | 50 | 18.3 | 30 | 19.53
20 | 4.39 | 49 | 18 | 30 | 19.99
20 | 4.26 | 50 | 18.4 | 29 | 19.81
20 | 4.24 | 50 | 18.3 | 30 | 19.96
20 | 4.24 | 51 | 21.4 | 30 | 19.47
20 | 4.08 | 55 | 25 | 30 | 20.04
20 | 4.27 | 58 | 28.6 | 30 | 19.83
20 | 4.23 | 61 | 32.2 | 30 | 19.85
20 | 4.1 | 65 | 35.7 | 31 | 20.71
20 | 4.16 | 68 | 38.9 | 32 | 21.53
20 | 4.29 | 72 | 42.5 | 32 | 22.18
20 | 4.14 | 75 | 46 | 33 | 22.98
20 | 4.18 | 79 | 49.7 | 33 | 23.54
20 | 4.19 | 82 | 53.3 | 34 | 24.15
20 | 3.37 | 85 | 56.8 | 35 | 24.35
30 | 6.68 | 89 | 60.3 | 36 | 25.22
30 | 7.74 | 92 | 64.8 | 36 | 25.89
30 | 7.79 | 96 | 67.7 | 37 | 26.26
30 | 7.79 | 99 | 71.6 | 38 | 27.54
30 | 7.65 | 100 | 71.8 | 38 | 28.16
30 | 7.84 | 100 | 71.8 | 39 | 28.57
30 | 8.9 | 100 | 72 | 40 | 29.13
30 | 8.49 | 100 | 72 | 40 | 29.16
30 | 7.75 | 100 | 71.7 | 40 | 29.26
30 | 7.26 | 100 | 71.9 | 39 | 29.85
30 | 7.32 | 100 | 71.7 | 40 | 29.29
30 | 5.67 | 100 | 71.6 | 40 | 29.33
30 | 5.96 | 100 | 71.8 | 40 | 29.16
30 | 6.76 | 100 | 71.7 | 40 | 29.19
30 | 7.66 | 100 | 71.7 | 50 | 30.54
30 | 8.38 | 149 | 80.5 | 50 | 30.73
30 | 9.13 | 149 | 80.6 | 50 | 30.52
30 | 9.69 | 150 | 80.6 | 53 | 34.25
30 | 10.22 | 150 | 80.7 | 56 | 38.06
30 | 11 | 150 | 80.5 | 59 | 40.9
30 | 11.69 | 150 | 80.6 | 62 | 44.09
30 | 12.11 | 150 | 80.6 | 66 | 47.75
30 | 12.52 | 150 | 80.6 | 69 | 52.01
30 | 13.38 | 150 | 80.5 | 72 | 54.95
30 | 14.04 | 149 | 80.2 | 76 | 58.5
30 | 14.72 | 150 | 80.3 | 79 | 62.24
30 | 15.66 | 150 | 80.2 | 83 | 65.32
30 | 15.89 | 149 | 80.3 | 86 | 68.98
30 | 15.95 | 150 | 80.1 | 89 | 72.35
30 | 15.96 | 149 | 80 | 93 | 76.32
50 | 17.22 | 150 | 79.8 | 96 | 79.66
50 | 17.22 | 150 | 79.8 | 99 | 83.71
50 | 17.13 | 150 | 79.6 | 103 | 86.76
49 | 17.12 | 149 | 79.6 | 106 | 90.26
50 | 17.3 | 150 | 79.6 | 109 | 93.74
50 | 17.13 | 150 | 79.6 | 113 | 97.02
50 | 17.17 | 150 | 79.6 | 116 | 101.01
51 | 18.19 | 150 | 79.7 | 119 | 104.64
53 | 19.85 | 150 | 79.5 | 123 | 108.43
54 | 22.26 | 150 | 79.2 | 126 | 111.88
56 | 24.24 | 150 | 79.3 | 129 | 115.29
58 | 25.97 | 150 | 79.2 | 133 | 118.34
60 | 27.93 | 150 | 79 | 136 | 121.44
61 | 30.06 | 150 | 79.2 | 139 | 125.53
63 | 31.78 | 150 | 79.1 | 143 | 129.15
65 | 33.75 | 150 | 79 | 146 | 132.38
66 | 35.86 | 150 | 79 | 149 | 136.23
68 | 38.04 | 150 | 79.1 | 153 | 139.64
69 | 39.9 | 156 | 85.3 | 156 | 143.27
71 | 41.88 | 161 | 91.8 | 159 | 146.73
73 | 44.12 | 167 | 98.5 | 162 | 149.87
74 | 45.73 | 173 | 105.1 | 166 | 153.56
76 | 47.97 | 179 | 111.7 | 170 | 156.9
78 | 49.85 | 185 | 117.9 | 173 | 160.34
79 | 51.8 | 190 | 124.7 | 176 | 164.23
81 | 53.72 | 196 | 131.7 | 179 | 167.44
83 | 55.95 | 202 | 137.7 | 183 | 171.18
84 | 57.65 | 208 | 144.4 | 186 | 174.69
86 | 59.65 | 214 | 150.9 | 189 | 177.98
88 | 61.57 | 220 | 157.7 | 193 | 181.8
90 | 63.35 | 226 | 164.5 | 196 | 184.96
91 | 65.46 | 232 | 170.9 | 199 | 188.68
93 | 67.6 | 237 | 177.3 | 203 | 192.08
95 | 69.65 | 243 | 184.3 | 206 | 195.72
96 | 71.41 | 249 | 191.2 | 209 | 199.28
98 | 73.23 | 255 | 197.8 | 213 | 202.81
100 | 75.21 | 260 | 204.5 | 216 | 206.39
100 | 75.8 | 266 | 211.2 | 219 | 210.32
100 | 75.82 | 272 | 217.4 | 223 | 213.48
100 | 75.62 | 278 | 223.8 | 226 | 216.48
100 | 75.76 | 284 | 231.1 | 229 | 220.33
100 | 75.63 | 289 | 237.3 | 233 | 224.19
100 | 75.71 | 295 | 244.1 | 236 | 227.53
100 | 75.75 | 301 | 250.8 | 240 | 230.86
100 | 75.76 | 307 | 257.7 | 243 | 234.4
150 | 82.1 | 313 | 264.1 | 246 | 237.49
150 | 82.27 | 319 | 270.8 | 250 | 241.55
150 | 82.24 | 325 | 277.3 | 253 | 244.78
150 | 84.85 | 331 | 283.4 | 256 | 248.25
150 | 88.04 | 336 | 290.2 | 259 | 251.68
150 | 91.38 | 342 | 296.6 | 263 | 255.02
150 | 94.28 | 348 | 303.8 | 266 | 258.32
150 | 97.49 | 354 | 310.1 | 269 | 262.12
150 | 101 | 360 | 316.7 | 273 | 265.89
150 | 104.19 | 366 | 323.1 | 276 | 269.31
150 | 107.13 | 371 | 329.6 | 279 | 272.63
150 | 110.11 | 377 | 336 | 283 | 276.36
150 | 113.61 | 383 | 342.9 | 286 | 279.98
150 | 116.66 | 389 | 349.8 | 290 | 283
150 | 120.14 | 395 | 356.2 | 293 | 286.84
150 | 123.27 | 401 | 362.9 | 296 | 290.01
150 | 126.63 | 407 | 369.6 | 299 | 293.9
150 | 129.76 | 412 | 375.6 | 300 | 294.28
150 | 130.34 | 418 | 382.7 | 300 | 294.44
150 | 130.24 | 424 | 388.6 | 300 | 294.01
150 | 130.44 | 430 | 395.2 | 300 | 293.91
150 | 130.36 | 436 | 402.1 | 300 | 294.04
150 | 130.28 | 442 | 408.4 | 300 | 293.88
150 | 130.25 | 447 | 415.5 | 300 | 294.15
150 | 130.12 | 453 | 421.9 | 300 | 293.8
150 | 130.4 | 459 | 428.5 | 300 | 294.33
150 | 130.34 | 465 | 434.5 | 300 | 294.32
150 | 130.61 | 471 | 441.6 | 300 | 293.98
150 | 130.55 | 476 | 448.1 | 300 | 294.36
150 | 130.6 | 482 | 455.1 | 300 | 294.02
150 | 130.28 | 488 | 461.9 | 300 | 294.46
150 | 130.25 | 494 | 468.5 | 300 | 294.23
150 | 130.41 | 500 | 474.9 | 300 | 294.4
150 | 130.34 | 500 | 474.1 | 300 | 294.19
150 | 130.5 | 500 | 474.4 | 300 | 293.88
150 | 130.63 | 500 | 474.8 | 300 | 294.39
150 | 130.54 | 500 | 474.3 | 300 | 294.32
150 | 130.26 | 500 | 474.6 | 300 | 294.07
150 | 130.21 | 500 | 474.3 | 300 | 294.27
150 | 130.23 | 500 | 474.2 | 300 | 294.09
150 | 130.25 | 500 | 474.7 | 300 | 294.07
200 | 139.04 | 500 | 474.2 | 300 | 294.27
200 | 138.69 | 500 | 474.7 | 300 | 294.46
200 | 138.93 | 500 | 474.6 | 300 | 294.29
200 | 138.83 | 500 | 474.6 | 300 | 294.28
200 | 138.8 | 500 | 474.3 | 300 | 294.13
200 | 138.89 | 500 | 474.3 | 300 | 294.89
200 | 138.78 | 500 | 474.6 | 300 | 294.63
200 | 138.99 | 500 | 474.5 | 300 | 294.27
200 | 138.82 | 500 | 474.6 | 300 | 294.58
200 | 138.66 | 500 | 474.9 | 300 | 294.6
200 | 138.72 | 500 | 474.5 | 349 | 331.99
200 | 138.62 | 500 | 471.7 | 350 | 331.88
200 | 138.44 | 500 | 471.8 | 350 | 332.03
200 | 138.37 | 550 | 504.3 | 350 | 331.17
200 | 138.6 | 550 | 504.1 | 350 | 331.18
200 | 138.29 | 550 | 504.1 | 350 | 331.43
200 | 138.16 | 550 | 504.1 | 352 | 332.84
200 | 138.12 | 550 | 503.8 | 353 | 334.81
200 | 138.17 | 550 | 503.9 | 354 | 335.84
200 | 137.91 | 550 | 503.5 | 355 | 337.77
200 | 137.96 | 550 | 503.8 | 357 | 338.5
200 | 137.89 | 550 | 503.6 | 358 | 339.69
200 | 138.01 | 550 | 503.3 | 360 | 341.44
200 | 138.01 | 550 | 503.5 | 361 | 343.33
200 | 137.95 | 550 | 503.3 | 362 | 344.6
200 | 137.7 | 550 | 503 | 364 | 346.16
200 | 137.61 | 550 | 502.8 | 365 | 347.57
200 | 137.64 | 550 | 503 | 366 | 348.89
200 | 137.69 | 550 | 502.8 | 368 | 349.99
199 | 137.62 | 550 | 502.8 | 369 | 351.87
200 | 137.63 | 550 | 502.7 | 371 | 352.96
200 | 137.68 | 550 | 502.8 | 372 | 354.25
200 | 137.58 | 550 | 502.7 | 373 | 356.16
200 | 137.57 | 550 | 502.4 | 375 | 357.23
200 | 137.59 | 550 | 502.1 | 376 | 358.71
205 | 142.83 | 550 | 502.1 | 377 | 359.97
210 | 148.56 | 550 | 502.2 | 379 | 361.57
215 | 154.32 | 550 | 502.2 | 380 | 363.37
220 | 160.03 | 550 | 502 | 382 | 364.25
225 | 165.8 | 550 | 501.8 | 383 | 365.5
230 | 171.12 | 550 | 501.4 | 385 | 367.03
235 | 176.87 | 550 | 501.5 | 386 | 368.45
240 | 182.8 | 550 | 501.4 | 388 | 370.08
245 | 188.85 | 550 | 501.5 | 389 | 371.43
250 | 194.39 | 550 | 501.3 | 390 | 373.27
255 | 200.12 | 550 | 501.1 | 391 | 374.32
260 | 205.82 | 550 | 501.2 | 393 | 375.7
265 | 211.35 | 550 | 501.3 | 394 | 377.4
270 | 217.17 | 550 | 501.1 | 396 | 378.78
275 | 223.03 | 550 | 501.1 | 397 | 380.08
280 | 228.83 | 550 | 501.2 | 399 | 381.53
285 | 234.34 | 550 | 501 | 400 | 382.57
290 | 240.28 | 550 | 501 | 401 | 384.34
295 | 245.89 | 550 | 501.1 | 403 | 386.05
300 | 251.72 | 550 | 500.7 | 404 | 387.23
305 | 257.22 | 550 | 501 | 405 | 388.58
310 | 262.75 | 550 | 500.9 | 407 | 390.04
315 | 268.71 | 550 | 500.7 | 408 | 391.7
320 | 274.45 | 550 | 500.6 | 410 | 393.36
325 | 280.38 | 550 | 500.4 | 411 | 395.12
330 | 286.03 | 550 | 500.3 | 412 | 396.27
335 | 292.02 | 550 | 500.2 | 413 | 397.16
340 | 297.53 | 550 | 500.3 | 415 | 398.5
345 | 303.34 | 550 | 500.5 | 416 | 400.22
350 | 309.18 | 550 | 500 | 418 | 401.57
355 | 314.8 | 550 | 500.2 | 419 | 402.85
360 | 320.36 | 550 | 500 | 421 | 403.23
365 | 326.15 | 550 | 499.8 | 422 | 405.32
370 | 332.16 | 550 | 499.7 | 423 | 406.85
375 | 337.79 | 550 | 499.9 | 425 | 408.38
380 | 343.64 | 550 | 499.9 | 427 | 410.35
385 | 349.31 | 550 | 501.2 | 427 | 411.4
390 | 355.15 | 550 | 503.2 | 429 | 413.08
395 | 360.89 | 550 | 505 | 430 | 414.6
400 | 366.77 | 550 | 506.4 | 432 | 415.91
405 | 372.48 | 550 | 508 | 433 | 417.4
410 | 377.98 | 550 | 509.8 | 435 | 418.1
415 | 383.58 | 550 | 511.9 | 436 | 419.94
420 | 389.7 | 550 | 513.7 | 437 | 421.86
425 | 395.3 | 550 | 514.9 | 439 | 423.45
430 | 400.74 | 550 | 517.2 | 440 | 424.4
435 | 406.37 | 550 | 519.1 | 442 | 425.79
440 | 412.5 | 550 | 521 | 443 | 426.83
445 | 417.82 | 550 | 522.4 | 444 | 428.65
450 | 423.67 | 550 | 524.4 | 446 | 429.96
455 | 429.6 | 550 | 526.2 | 447 | 431.23
460 | 435.3 | 550 | 526.7 | 449 | 432.81
465 | 440.95 | 550 | 526.6 | 450 | 433.98
470 | 446.54 | 550 | 526.8 | 451 | 435.72
475 | 452.26 | 550 | 526.6 | 453 | 437.25
480 | 458.26 | 550 | 526.4 | 454 | 438.37
485 | 464.02 | 550 | 526.6 | 456 | 439.68
490 | 469.57 | 550 | 526.7 | 457 | 441.58
495 | 475.23 | 550 | 526.2 | 458 | 443.37
500 | 481.39 | 550 | 526.4 | 459 | 444.5
500 | 481.58 | 550 | 526.7 | 461 | 445.47
500 | 481.1 | 550 | 526.6 | 463 | 447.31
500 | 481.09 | 550 | 526.4 | 464 | 448.69
500 | 481.45 | 550 | 526.5 | 465 | 449.92
500 | 481.64 | 550 | 526.8 | 467 | 452.17
500 | 481.16 | 550 | 526.5 | 468 | 452.88
500 | 481.27 | 550 | 526.4 | 469 | 453.98
500 | 481.61 | 550 | 526.2 | 471 | 455.71
500 | 481.4 | 550 | 526.1 | 472 | 457.21
500 | 481.29 | 550 | 526.9 | 474 | 458.29
500 | 481.23 | 550 | 526.5 | 475 | 459.64
500 | 480.79 | 550 | 526.5 | 476 | 461.17
500 | 481.04 | 550 | 526.5 | 478 | 462.72
500 | 480.92 | 550 | 526.6 | 479 | 464.92
500 | 480.63 | 550 | 526.9 | 481 | 465.7
500 | 480.67 | 550 | 526.7 | 482 | 467.3
500 | 480.8 | 550 | 526.9 | 483 | 468.54
500 | 480.94 | 550 | 526.6 | 485 | 470.16
500 | 481.03 | 549 | 526.7 | 486 | 470.94
500 | 481.01 | 550 | 527 | 487 | 472.98
500 | 480.91 | 550 | 526.8 | 489 | 474.69
550 | 516.14 | 550 | 526.9 | 490 | 476.13
550 | 516.22 | 550 | 527 | 491 | 477.19
550 | 516.24 | 550 | 526.5 | 493 | 478.55
550 | 515.95 | 550 | 526.7 | 495 | 480.26
550 | 516.29 | 550 | 526.7 | 496 | 481.91
550 | 515.93 | 550 | 526.9 | 497 | 483.31
550 | 516.25 | 550 | 527.1 | 499 | 484.46
550 | 516.06 | 550 | 527 | 500 | 485.81
550 | 516.27 | 550 | 527 | 502 | 487.22
550 | 516.21 | 550 | 526.9 | 502 | 488.89
550 | 516.18 | 550 | 526.7 | 504 | 490.77
550 | 516.07 | 550 | 526.7 | 505 | 492.17
550 | 516.02 | 550 | 526.9 | 507 | 493.33
550 | 516.18 | 550 | 526.8 | 508 | 494.89
550 | 516.2 | 550 | 526.8 | 510 | 496.53
550 | 516.02 | 550 | 527 | 511 | 497.5
550 | 516 | 550 | 526.7 | 513 | 498.72
550 | 515.9 | 550 | 526.7 | 514 | 500.15
550 | 515.78 | 550 | 526.7 | 516 | 501.77
550 | 515.81 | 550 | 526.7 | 516 | 503.12
550 | 515.86 | 550 | 526.5 | 518 | 504.52
550 | 515.75 | 550 | 526.4 | 520 | 506.05
550 | 515.91 | 550 | 526.7 | 521 | 507.04
550 | 515.99 | 550 | 526.7 | 522 | 508.65
550 | 516.13 | 550 | 526.5 | 523 | 510.34
550 | 516.05 | 550 | 526.5 | 525 | 511.77
550 | 515.64 | 550 | 526.2 | 526 | 513.61
550 | 515.62 | 550 | 526.5 | 528 | 514.65
550 | 515.61 | 550 | 526.5 | 529 | 516.41
550 | 515.77 | 550 | 526.6 | 531 | 517.98
550 | 515.82 | 550 | 526.1 | 532 | 519.15
550 | 515.88 | 550 | 526.3 | 533 | 520.65
550 | 515.61 | 550 | 526.5 | 535 | 521.82
550 | 515.61 | 550 | 526.3 | 536 | 523.85
550 | 515.61 | 550 | 526.3 | 538 | 525.27
550 | 515.55 | 550 | 526.5 | 539 | 526.65
550 | 515.76 | 550 | 526.7 | 540 | 527.67
550 | 515.65 | 550 | 526.5 | 541 | 529.21
550 | 515.57 | 550 | 526.5 | 543 | 530.56
550 | 515.76 | 550 | 526.2 | 545 | 531.54
550 | 515.88 | 550 | 526.7 | 546 | 533.48
550 | 516.71 | 550 | 526.5 | 547 | 534.62
550 | 516.58 | 550 | 526.5 | 548 | 536.2
550 | 516.84 | 550 | 526.7 | 550 | 538.04
550 | 516.56 | 550 | 526.4 | 551 | 539.19
550 | 516.43 | 550 | 526.7 | 553 | 540.45
550 | 516.54 | 550 | 526.5 | 554 | 541.87
550 | 516.38 | 550 | 526.5 | 556 | 543.56
550 | 516.57 | 550 | 526.2 | 557 | 544.4
550 | 516.38 | 550 | 526.4 | 558 | 545.9
550 | 516.39 | 550 | 526.2 | 559 | 547.44
550 | 516.41 | 550 | 526.5 | 561 | 549.88
550 | 516.36 | 550 | 526.2 | 563 | 550.27
550 | 516.58 | 550 | 526.5 | 564 | 551.72
550 | 516.19 | 550 | 526.6 | 565 | 553.03
550 | 516.22 | 550 | 526.7 | 567 | 554.92
550 | 516.37 | 550 | 526.5 | 568 | 556.67
550 | 516.34 | 550 | 526.8 | 569 | 558.3
550 | 516.06 | 550 | 526.6 | 571 | 559.34
550 | 516.25 | 550 | 526.4 | 572 | 561.04
550 | 516.38 | 550 | 526.6 | 574 | 561.97
550 | 516.34 | 550 | 526.6 | 575 | 563.97
551 | 518.65 | 550 | 526.2 | 576 | 564.93
553 | 520.87 | 550 | 526.4 | 578 | 566.69
555 | 522.9 | 550 | 526.5 | 579 | 567.6
556 | 525.25 | 550 | 526.4 | 580 | 569.31
558 | 527.76 | 550 | 526.2 | 582 | 570.69
560 | 529.84 | 550 | 526.2 | 583 | 572.26
561 | 532.28 | 550 | 526.4 | 585 | 573.81
563 | 534.83 | 550 | 526.5 | 586 | 574.74
565 | 536.87 | 550 | 526.2 | 588 | 576.67
566 | 538.92 | 550 | 526.4 | 589 | 577.72
568 | 541.4 | 550 | 526.5 | 590 | 579.18
570 | 543.55 | 550 | 526 | 592 | 580.85
571 | 545.84 | 550 | 526.2 | 593 | 582.05
573 | 547.96 | 550 | 526.2 | 594 | 583.55
575 | 550.49 | 550 | 526.5 | 596 | 584.67
576 | 552.74 | 550 | 526.3 | 597 | 586.81
578 | 554.9 | 550 | 526 | 599 | 587.96
580 | 557.39 | 550 | 526.5 | 600 | 588.87
581 | 559.94 | 550 | 526.6 | 601 | 590.49
583 | 562.02 | 550 | 526.7 | 602 | 591.89
585 | 564.56 | 550 | 526.1 | 604 | 594.16
586 | 566.45 | 550 | 526.4 | 605 | 594.88
588 | 568.68 | 550 | 526.5 | 607 | 596.14
590 | 570.92 | 550 | 526.5 | 608 | 597.88
591 | 573.41 | 550 | 526.6 | 610 | 599.14
593 | 575.66 | 550 | 526.5 | 611 | 600.94
595 | 577.94 | 550 | 526.4 | 612 | 602.12
596 | 580.14 | 550 | 526.4 | 614 | 603.33
598 | 582.58 | 550 | 526.5 | 615 | 604.83
600 | 584.76 | 550 | 526.4 | 616 | 606.61
600 | 585.18 | 550 | 526.5 | 618 | 607.92
600 | 585.32 | 550 | 526.2 | 619 | 609.7
600 | 585.22 | 550 | 526.1 | 621 | 610.8
600 | 585.42 | 550 | 526.1 | 622 | 611.86
600 | 585.22 | 550 | 526.5 | 624 | 613.34
600 | 585.33 | 550 | 526.3 | 625 | 614.97
600 | 585.08 | 550 | 526.6 | 626 | 616.47
600 | 585.19 | 550 | 525.9 | 628 | 617.93
600 | 585.1 | 550 | 526 | 629 | 619.05
600 | 585.3 | 550 | 526.2 | 630 | 621.33
600 | 585.38 | 550 | 526.4 | 632 | 622.41
600 | 585.44 | 550 | 526.2 | 633 | 623.44
600 | 585.3 | 550 | 526.6 | 635 | 624.92
600 | 585.3 | 550 | 526.5 | 636 | 626.83
600 | 585.31 | 549 | 526.5 | 638 | 627.4
600 | 585.54 | 550 | 526.5 | 639 | 629.55
600 | 585.34 | 550 | 526.4 | 640 | 631.11
600 | 585.36 | 550 | 526.3 | 641 | 631.9
600 | 585.45 | 550 | 526.7 | 643 | 634.05
600 | 585.33 | 550 | 526.5 | 644 | 635.43
600 | 585.15 | 550 | 526.5 | 646 | 636.98
600 | 585.04 | 550 | 526.5 | 647 | 638.22
600 | 585.72 | 550 | 526.7 | 649 | 639.23
600 | 585.63 | 549 | 526.5 | 650 | 640.85
600 | 585.66 | 550 | 526.4 | 651 | 642.18
600 | 585.25 | 550 | 526.8 | 652 | 643.83
600 | 585.31 | 550 | 526.7 | 654 | 645.13
600 | 585.72 | 550 | 526.8 | 655 | 646.31
600 | 585.53 | 550 | 526.5 | 657 | 648.02
600 | 585.61 | 550 | 526.5 | 658 | 649.68
600 | 585.51 | 550 | 526.5 | 660 | 650.72
600 | 585.55 | 550 | 526.5 | 661 | 652.47
600 | 585.68 | 550 | 526.8 | 663 | 653.78
600 | 585.43 | 550 | 526.7 | 664 | 655.13
600 | 585.4 | 550 | 527 | 665 | 656.93
600 | 585.38 | 550 | 526.8 | 667 | 658.26
600 | 585.5 | 550 | 526.4 | 668 | 659.42
600 | 585.43 | 550 | 526.5 | 669 | 660.3
600 | 585.46 | 550 | 526.9 | 671 | 661.82
600 | 585.23 | 550 | 526.8 | 672 | 663.57
600 | 585.29 | 550 | 526.6 | 674 | 665.17
600 | 585.4 | 550 | 526.7 | 675 | 666.69
600 | 585.28 | 550 | 526.7 | 676 | 667.87
600 | 585.29 | 550 | 526.6 | 678 | 669.22
600 | 585.26 | 550 | 526.4 | 679 | 670.93
600 | 585.6 | 550 | 526.3 | 680 | 672.69
600 | 585.37 | 550 | 526.8 | 682 | 673.93
600 | 585.67 | 550 | 526.5 | 683 | 675.03
600 | 585.55 | 550 | 526.7 | 685 | 676.55
600 | 585.23 | 550 | 526.5 | 686 | 678.07
600 | 585.37 | 550 | 526.8 | 688 | 679.89
600 | 585.28 | 550 | 526.7 | 689 | 680.82
600 | 585.09 | 550 | 526.5 | 691 | 682.48
600 | 585.46 | 550 | 526.8 | 691 | 683.87
600 | 585.44 | 550 | 526.9 | 693 | 685.72
600 | 584.88 | 550 | 526.9 | 694 | 686.87
600 | 585.24 | 550 | 526.4 | 696 | 687.95
600 | 585.17 | 550 | 526.7 | 697 | 689.58
600 | 585.17 | 550 | 526.9 | 699 | 691.41
600 | 585.32 | 550 | 526.9 | 700 | 692.86
600 | 585.32 | 550 | 527 | 701 | 694.24
600 | 585.3 | 550 | 526.7 | 703 | 696.09
600 | 585.21 | 550 | 526.7 | 705 | 697.32
600 | 585.01 | 550 | 526.8 | 705 | 698.47
599 | 585.25 | 550 | 526.8 | 707 | 699.58
600 | 585.19 | 550 | 527.3 | 708 | 701.15
600 | 585.27 | 550 | 527.3 | 710 | 702.19
600 | 585.33 | 550 | 526.7 | 711 | 704.01
600 | 585.2 | 550 | 526.8 | 712 | 705.46
599 | 585.12 | 550 | 526.6 | 714 | 706.99
600 | 585.32 | 550 | 526.9 | 715 | 708.63
600 | 585.09 | 550 | 526.9 | 717 | 709.75
600 | 585.12 | 550 | 527.1 | 718 | 711.13
600 | 585.18 | 550 | 526.7 | 720 | 712.4
600 | 585.23 | 550 | 526.9 | 720 | 714.35
600 | 585.24 | 550 | 526.6 | 722 | 715.49
600 | 585.29 | 550 | 526.5 | 723 | 716.91
600 | 585.01 | 550 | 526.9 | 725 | 718.51
600 | 585.3 | 550 | 526.9 | 726 | 719.9
600 | 584.97 | 550 | 526.7 | 728 | 720.51
600 | 585.08 | 550 | 526.8 | 729 | 722.03
600 | 585.01 | 550 | 526.7 | 731 | 724.12
599 | 585.12 | 550 | 526.9 | 732 | 725.52
600 | 584.98 | 550 | 526.8 | 734 | 727.14
600 | 585.1 | 550 | 527.1 | 735 | 728.03
600 | 585.01 | 550 | 526.7 | 736 | 729.58
600 | 585 | 550 | 526.9 | 737 | 731.2
600 | 585.12 | 550 | 526.9 | 739 | 732.47
600 | 584.85 | 550 | 527 | 740 | 734.08
600 | 584.97 | 550 | 526.6 | 742 | 735.57
600 | 584.98 | 550 | 526.6 | 743 | 736.9
600 | 585.05 | 550 | 526.9 | 744 | 738.65
600 | 585.17 | 550 | 526.9 | 746 | 740.5
600 | 585.21 | 550 | 526.9 | 747 | 741.14
600 | 585.02 | 550 | 526.9 | 749 | 742.53
600 | 585.22 | 550 | 527.1 | 750 | 743.92
600 | 585.32 | 550 | 526.7 | 750 | 744.15
600 | 585.19 | 550 | 526.7 | 750 | 744.48
600 | 584.8 | 550 | 525.3 | 750 | 744.09
600 | 584.76 | 550 | 525.1 | 750 | 744.37
600 | 584.81 | 550 | 524.9 | 750 | 744.63
600 | 584.69 | 574 | 543 | 750 | 743.95
600 | 584.79 | 599 | 562 | 750 | 743.78
600 | 584.89 | 600 | 563 | 750 | 743.87
600 | 584.73 | 600 | 562.8 | 750 | 744.13
600 | 584.94 | 600 | 562.7 | 750 | 743.95
600 | 584.96 | 600 | 562.7 | 750 | 744.22
600 | 585.03 | 600 | 562.9 | 750 | 743.94
600 | 584.88 | 600 | 563.1 | 750 | 743.81
600 | 585.22 | 600 | 562.8 | 750 | 743.74
600 | 585.11 | 600 | 562.9 | 750 | 744.34
600 | 585.13 | 600 | 562.6 | 750 | 743.74
600 | 585.29 | 600 | 562.7 | 750 | 743.68
600 | 585.1 | 600 | 562.6 | 750 | 743.86
600 | 585.33 | 600 | 562.5 | 750 | 744.33
600 | 585.16 | 600 | 562.2 | 750 | 743.95
600 | 585.03 | 600 | 562.3 | 750 | 744.04
600 | 585.09 | 600 | 561.8 | 750 | 743.49
600 | 585 | 600 | 562 | 750 | 743.88
600 | 585.02 | 600 | 562.3 | 750 | 743.92
600 | 585 | 600 | 562.1 | 750 | 744.58
600 | 584.95 | 600 | 562 | 750 | 744.3
600 | 584.92 | 600 | 562.3 | 750 | 744.83
600 | 584.66 | 600 | 562.3 | 750 | 743.8
600 | 584.67 | 600 | 562.2 | 750 | 743.86
600 | 584.77 | 600 | 562 | 750 | 743.52
600 | 584.91 | 600 | 562.2 | 750 | 743.68
600 | 585.1 | 600 | 561.9 | 750 | 743.63
600 | 584.62 | 600 | 562 | 750 | 743.3
600 | 585.05 | 600 | 563.7 | 750 | 744.24
600 | 584.86 | 600 | 565.3 | 750 | 744.01
600 | 584.95 | 600 | 567.1 | 750 | 744.28
600 | 584.88 | 600 | 569 | 750 | 743.74
600 | 585.27 | 600 | 571 | 750 | 743.86
600 | 585.03 | 600 | 572.6 | 750 | 743.95
600 | 585.05 | 600 | 574.5 | 750 | 743.69
600 | 585.1 | 600 | 576.5 | 749 | 743.76
600 | 585.42 | 600 | 577.9 | 750 | 743.51
600 | 585.19 | 601 | 579.9 | 750 | 743.5
600 | 585.12 | 600 | 580.2 | 750 | 744.35
600 | 585.43 | 600 | 580.4 | 750 | 743.9
600 | 585.69 | 600 | 580.3 | 750 | 743.6
600 | 585.42 | 600 | 580.2 | 750 | 743.79
600 | 585.32 | 600 | 580 | 750 | 743.51
600 | 585.26 | 600 | 580.3 | 750 | 743.88
600 | 585.13 | 600 | 580.1 | 750 | 744.14
600 | 585.13 | 600 | 580.4 | 750 | 743.92
600 | 585.14 | 600 | 580.5 | 750 | 743.56
600 | 585.14 | 600 | 580.2 | 750 | 743.42
600 | 585.23 | 601 | 580.2 | 750 | 743.66
600 | 585.09 | 600 | 579.9 | 750 | 743.95
600 | 585.24 | 600 | 580.1 | 750 | 744.54
600 | 585.46 | 600 | 580.1 | 750 | 743.89
600 | 585.29 | 600 | 579.9 | 750 | 743.86
600 | 585.49 | 600 | 580.2 | 750 | 743.87
600 | 585.34 | 600 | 579.9 | 750 | 743.9
600 | 585.03 | 600 | 580.2 | 750 | 744.18
600 | 585.05 | 600 | 580.1 | 750 | 744.19
600 | 585.06 | 600 | 580.3 | 750 | 743.85
600 | 585.15 | 600 | 580.1 | 750 | 743.57
600 | 585.09 | 600 | 580.2 | 750 | 743.95
600 | 584.74 | 600 | 580 | 750 | 743.56
600 | 584.76 | 600 | 580 | 750 | 743.98
600 | 584.86 | 600 | 580.2 | 750 | 743.96
600 | 585.12 | 602 | 582.6 | 750 | 743.95
600 | 585.37 | 605 | 585.2 | 750 | 744.04
600 | 585.18 | 607 | 588.4 | 750 | 743.94
600 | 585.19 | 610 | 590.9 | 750 | 744.06
600 | 585.24 | 612 | 593.7 | 749 | 744.25
600 | 585.02 | 615 | 596.6 | 751 | 743.56
600 | 585.19 | 617 | 599.4 | 750 | 743.88
600 | 585.11 | 619 | 601.8 | 750 | 743.88
600 | 584.99 | 622 | 604.5 | 750 | 744.18
600 | 585.05 | 625 | 607.3 | 750 | 744.53
600 | 585.07 | 627 | 610.2 | 750 | 744.5
600 | 585.18 | 630 | 613 | 750 | 744.61
600 | 584.78 | 632 | 615.7 | 750 | 743.95
600 | 585.02 | 634 | 618.4 | 749 | 744.35
600 | 584.97 | 637 | 621.1 | 750 | 744.3
600 | 584.96 | 640 | 623.8 | 750 | 744.49
600 | 584.9 | 642 | 626.3 | 750 | 744.24
600 | 585.03 | 645 | 629.3 | 750 | 744.27
600 | 584.9 | 647 | 632.6 | 750 | 744.4
600 | 584.76 | 650 | 635.2 | 750 | 744.01
600 | 584.97 | 650 | 635.3 | 750 | 744.32
600 | 584.73 | 650 | 635.2 | 750 | 743.76
600 | 585.22 | 650 | 635.3 | 750 | 743.9
600 | 584.99 | 650 | 635.2 | 750 | 744.19
600 | 585.02 | 650 | 635.2 | 750 | 743.85
600 | 585.12 | 650 | 635.3 | 750 | 744
600 | 584.8 | 650 | 635.3 | 750 | 744
600 | 585.3 | 650 | 635.2 | 750 | 743.72
600 | 584.84 | 650 | 635.5 | 750 | 744.23
600 | 584.84 | 650 | 635.1 | 750 | 744.19
600 | 584.78 | 650 | 635.2 | 750 | 743.97
600 | 584.9 | 650 | 634.9 | 750 | 743.99
600 | 584.68 | 650 | 635.1 | 750 | 744.05
600 | 584.92 | 650 | 634.9 | 750 | 744.1
600 | 584.78 | 650 | 635.1 | 750 | 744.28
600 | 584.94 | 650 | 635.4 | 750 | 743.97
600 | 584.66 | 650 | 634.8 | 750 | 743.4
600 | 584.89 | 650 | 635.2 | 750 | 743.52
600 | 584.61 | 650 | 635.1 | 751 | 743.74
600 | 584.84 | 650 | 635.2 | 750 | 743.72
600 | 584.77 | 650 | 635.2 | 750 | 744.32
600 | 584.67 | 650 | 635.3 | 750 | 743.88
600 | 584.63 | 650 | 634.9 | 750 | 743.52
623 | 603.93 | 650 | 634.9 | 750 | 743.76
649 | 624.64 | 650 | 635.5 | 750 | 743.34
650 | 626 | 650 | 635.4 | 750 | 743.31
650 | 625.97 | 650 | 635.3 | 750 | 743.69
650 | 625.78 | 650 | 635.1 | 750 | 743.33
650 | 626.23 | 649 | 635.1 | 750 | 743.67
650 | 626.17 | 650 | 634.9 | 750 | 744.14
650 | 626.33 | 650 | 635.2 | 750 | 743.96
650 | 626.27 | 650 | 634.9 | 750 | 743.12
650 | 626.1 | 650 | 635.2 | 750 | 743.28
650 | 626.15 | 650 | 635.2 | 799 | 791.94
650 | 626.26 | 700 | 679.6 | 800 | 792.18
650 | 626.02 | 700 | 679.7 | 800 | 792.61
650 | 626.38 | 700 | 679.7 | 800 | 792.71
650 | 626.27 | 700 | 679.4 | 800 | 792.58
650 | 625.97 | 700 | 679.3 | 800 | 792.49
650 | 626 | 700 | 679.3 | 800 | 792.2
650 | 626.16 | 711 | 692.6 | 800 | 792.17
650 | 626.37 | 722 | 706.2 | 800 | 791.92
650 | 626.24 | 733 | 719.8 | 800 | 792.23
650 | 626.18 | 744 | 733.3 | 800 | 792.39
650 | 626.11 | 744 | 733.6 | 800 | 792.32
650 | 626.18 | 750 | 740.4 | 800 | 792.34
650 | 626.15 | 750 | 741 | 800 | 792.6
650 | 626.18 | 750 | 740.7 | 800 | 792.9
652 | 629.39 | 750 | 740.5 | 800 | 792.52
655 | 632.68 | 750 | 740.2 | 800 | 792.78
657 | 635.84 | 750 | 740.7 | 800 | 792.42
660 | 638.95 | 750 | 740.3 | 800 | 792.1
662 | 642.15 | 750 | 740.8 | 800 | 792.57
665 | 645.4 | 750 | 740.6 | 800 | 792.7
668 | 648.5 | 750 | 740.5 | 800 | 792.49
670 | 651.33 | 750 | 740.8 | 800 | 792.64
672 | 654.51 | 750 | 740.7 | 800 | 792.53
675 | 657.98 | 750 | 740.7 | 800 | 792.91
677 | 660.94 | 750 | 740.9 | 800 | 792.79
680 | 664.09 | 750 | 740.9 | 800 | 792.21
682 | 667.09 | 750 | 741 | 800 | 792.2
684 | 670.41 | 750 | 741 | 800 | 791.78
687 | 673.34 | 750 | 740.9 | 800 | 792.04
690 | 676.29 | 750 | 740.6 | 800 | 791.96
692 | 679.3 | 750 | 740.7 | 800 | 792.13
695 | 682.6 | 750 | 740.9 | 800 | 792.87
697 | 685.73 | 750 | 740.6 | 800 | 792.58
700 | 689.12 | 750 | 741 | 800 | 792.44
700 | 689.45 | 750 | 740.6 | 800 | 792.46
700 | 689.22 | 750 | 740.9 | 800 | 792.36
700 | 689.31 | 750 | 741 | 800 | 792.36
700 | 689.62 | 750 | 741.1 | 800 | 792.27
700 | 689.66 | 750 | 740.7 | 800 | 792.04
700 | 689.62 | 750 | 741.3 | 800 | 792.14
700 | 689.51 | 750 | 741 | 800 | 792.19
700 | 689.47 | 750 | 741.3 | 800 | 792.55
700 | 689.66 | 750 | 741.6 | 800 | 792.47
700 | 689.83 | 750 | 741.4 | 800 | 792.48
700 | 689.5 | 750 | 741.3 | 800 | 792.74
700 | 689.24 | 750 | 741.2 | 800 | 792.55
700 | 689.62 | 750 | 741.7 | 800 | 792.76
700 | 689.34 | 750 | 741.5 | 800 | 792.36
700 | 689.41 | 750 | 741.4 | 800 | 791.97
700 | 689.31 | 750 | 741.4 | 800 | 792.1
700 | 689.59 | 750 | 741.6 | 800 | 792.18
700 | 689.69 | 750 | 741.7
700 | 689.53 | 750 | 741.4
700 | 689.48 | 750 | 741.5
700 | 689.45 | 750 | 742
700 | 689.59 | 750 | 742.1
700 | 689.47 | 750 | 741.6
700 | 689.84 | 750 | 741.6
700 | 689.72 | 750 | 742
700 | 689.67 | 750 | 742.1
700 | 689.68 | 750 | 742
700 | 689.66 | 750 | 742.1
700 | 689.77 | 750 | 742.4
700 | 689.84 | 750 | 742.5
700 | 689.9 | 750 | 742.3
700 | 689.64 | 750 | 742.6
700 | 689.89 | 750 | 742.8
700 | 689.44 | 750 | 742.8
700 | 689.62 | 750 | 742.8
700 | 689.54 | 750 | 742.5
700 | 689.4 | 750 | 742.3
700 | 689.8 | 750 | 742
700 | 689.63 | 750 | 742.5
700 | 689.85 | 750 | 742.6
700 | 689.79 | 750 | 742.5
700 | 689.62 | 750 | 742.1
700 | 689.47 | 750 | 742.5
700 | 689.59 | 750 | 742.9
700 | 689.79 | 750 | 742.8
700 | 689.82 | 750 | 742.3
700 | 689.73 | 750 | 742.6
700 | 689.75 | 750 | 742.2
724 | 710.94 | 750 | 742.6
749 | 734.26 | 750 | 742.9
750 | 735.48 | 750 | 743
750 | 735.61 | 750 | 743.5
750 | 735.56 | 750 | 743
750 | 735.58 | 750 | 743
750 | 735.86 | 750 | 742.9
750 | 735.75 | 750 | 743.2
750 | 735.83 | 750 | 743.1
750 | 735.85 | 750 | 743.1
750 | 736 | 750 | 743
750 | 736.15 | 750 | 743.3
750 | 735.95 | 750 | 742.6
750 | 736.19 | 750 | 742.9
750 | 735.79 | 750 | 742.9
750 | 735.72 | 750 | 743.2
750 | 735.83 | 750 | 743.4
750 | 735.98 | 750 | 744
750 | 735.68 | 750 | 743.7
750 | 735.73 | 750 | 743.1
750 | 744.16 | 750 | 743.5
750 | 744.36 | 750 | 743.5
750 | 744.44 | 750 | 744.1
750 | 744.47 | 750 | 743.7
750 | 744.68 | 750 | 744.2
750 | 744.39 | 750 | 743.7
750 | 744.21 | 750 | 744
750 | 744.35 | 750 | 743.7
750 | 744.68 | 750 | 743.9
750 | 744.4 | 750 | 744.2
750 | 744.64 | 750 | 744
750 | 744.66 | 750 | 740.2
750 | 744.57 | 750 | 740.3
750 | 744.6 | 750 | 740.3
750 | 744.6 | 773 | 762.2
750 | 744.76 | 799 | 786.8
750 | 744.92 | 800 | 788.2
750 | 744.75 | 800 | 788.3
750 | 744.74 | 800 | 788.2
750 | 744.71 | 800 | 788.4
750 | 744.8 | 800 | 788.1
750 | 744.79 | 800 | 788.4
750 | 744.69 | 800 | 788.5
750 | 744.99 | 800 | 788.6
750 | 744.77 | 800 | 788.6
750 | 744.87 | 800 | 788.5
750 | 744.83 | 800 | 788.4
750 | 744.62 | 800 | 788.5
750 | 744.65 | 800 | 788.7
750 | 744.94 | 800 | 788.6
750 | 744.77 | 800 | 788.7
750 | 744.56 | 800 | 788.7
750 | 744.8 | 800 | 788.9
750 | 744.71 | 800 | 788.7
750 | 744.67 | 800 | 788.5
750 | 744.67 | 800 | 788.7
750 | 744.61 | 800 | 788.8
800 | 793.39
800 | 793.39
800 | 793.4
800 | 793.3

## Consolidation
Consolidation: Isotropic
Specimen 1 |  | Specimen 2 |  | Specimen 3
Root time | Consolidated Volume Change | Root time | Consolidated Volume Change | Root time | Consolidated Volume Change
[minutes0.5 ] | [%] | [minutes0.5 ] | [%] | [minutes0.5 ] | [%]
0 | 0 | 0 | 0 | 0 | 0
0.1291 | 0 | 0.18257 | 0 | 0.1291 | 0
0.2582 | 0 | 0.2582 | 0 | 0.2582 | 0.00086551
0.3873 | 0 | 0.40825 | 0.0038782 | 0.3873 | 0.0064913
0.5164 | 0 | 0.53229 | 0.0081874 | 0.5164 | 0.022936
0.6455 | 0 | 0.6455 | 0.01896 | 0.6455 | 0.049334
0.7746 | 0.01713 | 0.7746 | 0.04223 | 0.7746 | 0.074434
0.9037 | 0.059955 | 0.9037 | 0.067223 | 0.9037 | 0.10776
1.0328 | 0.13533 | 1.0488 | 0.099972 | 1.0328 | 0.14238
1.1619 | 0.27922 | 1.1619 | 0.12755 | 1.1619 | 0.18176
1.291 | 0.55158 | 1.291 | 0.15944 | 1.291 | 0.2233
1.4201 | 0.88005 | 1.4201 | 0.19133 | 1.4201 | 0.26528
1.5492 | 1.2124 | 1.5492 | 0.22106 | 1.5492 | 0.30596
1.6783 | 1.5738 | 1.6833 | 0.25165 | 1.6783 | 0.35097
1.8074 | 1.9246 | 1.8166 | 0.28397 | 1.8074 | 0.39294
1.9365 | 2.211 | 1.9365 | 0.31457 | 1.9365 | 0.44055
2.0656 | 2.3571 | 2.0696 | 0.34129 | 2.0656 | 0.48555
2.1947 | 2.4599 | 2.1947 | 0.36886 | 2.1947 | 0.53099
2.3238 | 2.5541 | 2.3274 | 0.39989 | 2.3238 | 0.576
2.4529 | 2.6217 | 2.4529 | 0.43048 | 2.4529 | 0.61927
2.582 | 2.6877 | 2.582 | 0.46065 | 2.582 | 0.66255
2.7111 | 2.7759 | 2.7142 | 0.49254 | 2.7111 | 0.70409
2.8402 | 2.838 | 2.8431 | 0.52098 | 2.8402 | 0.7465
2.9693 | 2.8808 | 2.9721 | 0.54856 | 2.9693 | 0.78675
3.0984 | 2.9215 | 3.1011 | 0.59035 | 3.0984 | 0.82613
3.2275 | 2.9682 | 3.2301 | 0.62138 | 3.2275 | 0.86421
3.3566 | 3.0127 | 3.3591 | 0.64551 | 3.3566 | 0.90143
3.4857 | 3.053 | 3.4881 | 0.67395 | 3.4857 | 0.93865
3.6148 | 3.0954 | 3.6171 | 0.70239 | 3.6148 | 0.97543
3.7439 | 3.1326 | 3.7483 | 0.73083 | 3.7439 | 1.0122
3.873 | 3.1746 | 3.873 | 0.7597 | 3.873 | 1.049
4.0021 | 3.2127 | 4.0042 | 0.79202 | 4.0021 | 1.0867
4.1312 | 3.2474 | 4.1312 | 0.82133 | 4.1312 | 1.1217
4.2603 | 3.2834 | 4.2622 | 0.85321 | 4.2603 | 1.1576
4.3894 | 3.3151 | 4.3894 | 0.88295 | 4.3894 | 1.1927
4.5185 | 3.3493 | 4.5203 | 0.91354 | 4.5185 | 1.2269
4.6476 | 3.381 | 4.6476 | 0.94371 | 4.6476 | 1.2611
4.7767 | 3.4157 | 4.7767 | 0.97473 | 4.7767 | 1.2961
4.9058 | 3.444 | 4.9075 | 1.0053 | 4.9058 | 1.3294
5.0349 | 3.4744 | 5.0365 | 1.0351 | 5.0349 | 1.364
5.164 | 3.5052 | 5.1656 | 1.0816 | 5.164 | 1.3978
5.2931 | 3.5352 | 5.2947 | 1.107 | 5.2931 | 1.4329
5.4222 | 3.5652 | 5.4222 | 1.1337 | 5.4222 | 1.4653
5.5513 | 3.5943 | 5.5528 | 1.1626 | 5.5513 | 1.4995
5.6804 | 3.6221 | 5.6818 | 1.1902 | 5.6804 | 1.5328
5.8095 | 3.6487 | 5.8109 | 1.2204 | 5.8095 | 1.5657
5.9386 | 3.6769 | 5.9386 | 1.2492 | 5.9386 | 1.5986
6.0677 | 3.7039 | 6.0677 | 1.279 | 6.0677 | 1.6324
6.1968 | 3.7288 | 6.1981 | 1.3083 | 6.1968 | 1.6657
6.3259 | 3.7557 | 6.3259 | 1.3371 | 6.3259 | 1.6999
6.455 | 3.7793 | 6.4563 | 1.3651 | 6.455 | 1.7332
6.5841 | 3.8054 | 6.5841 | 1.3932 | 6.5841 | 1.7669
6.7132 | 3.8298 | 6.7132 | 1.4212 | 6.7132 | 1.8003
6.8423 | 3.8547 | 6.8435 | 1.4505 | 6.8423 | 1.834
6.9714 | 3.8787 | 6.9714 | 1.478 | 6.9714 | 1.8673
7.1005 | 3.9022 | 7.1005 | 1.5056 | 7.1005 | 1.902
7.2296 | 3.9275 | 7.2296 | 1.5332 | 7.2296 | 1.9362
7.3587 | 3.9506 | 7.3609 | 1.5616 | 7.3587 | 1.9699
7.4878 | 3.9737 | 7.4889 | 1.5892 | 7.4878 | 2.0037
7.6169 | 3.9964 | 7.6191 | 1.6168 | 7.6169 | 2.0374
7.746 | 4.0204 | 7.746 | 1.6435 | 7.746 | 2.0725
7.8751 | 4.0315 | 7.8751 | 1.6577 | 7.8751 | 2.0893
8.0042 | 4.038 | 8.0042 | 1.6659 | 8.0042 | 2.0984
8.1333 | 4.0422 | 8.1343 | 1.672 | 8.1333 | 2.1054
8.2624 | 4.0457 | 8.2644 | 1.6771 | 8.2624 | 2.1114
8.3915 | 4.0482 | 8.3925 | 1.6814 | 8.3915 | 2.1166
8.5206 | 4.0504 | 8.5215 | 1.6844 | 8.5206 | 2.1218
8.6497 | 4.0517 | 8.6497 | 1.6875 | 8.6497 | 2.1253
8.7788 | 4.0457 | 8.7807 | 1.6896 | 8.7788 | 2.1283
8.9079 | 4.0504 | 8.9088 | 1.6913 | 8.9079 | 2.1318
9.037 | 4.0555 | 9.037 | 1.6939 | 9.037 | 2.1348
9.1661 | 4.0542 | 9.1661 | 1.6961 | 9.1661 | 2.1365
9.2952 | 4.0564 | 9.297 | 1.6987 | 9.2952 | 2.1395
9.4243 | 4.0405 | 9.426 | 1.7 | 9.4243 | 2.1413
9.5534 | 4.0418 | 9.5542 | 1.7004 | 9.5534 | 2.1439
9.6825 | 4.0551 | 9.6842 | 1.7021 | 9.6825 | 2.1443
9.8116 | 4.0491 | 9.8116 | 1.7038 | 9.8116 | 2.1473
9.9407 | 4.0564 | 9.9415 | 1.7056 | 9.9407 | 2.1491
10.0698 | 4.0422 | 10.0706 | 1.7073 | 10.0698 | 2.1512
10.1989 | 4.0585 | 10.1989 | 1.7081 | 10.1989 | 2.1525
10.328 | 4.0401 | 10.328 | 1.709 | 10.328 | 2.1534
10.4571 | 4.0401 | 10.4579 | 1.7094 | 10.4571 | 2.1547
10.5862 | 4.0401 | 10.5862 | 1.7103 | 10.5862 | 2.1573
10.7153 | 4.0427 | 10.716 | 1.7125 | 10.7153 | 2.159
10.8444 | 4.0401 | 10.8459 | 1.7138 | 10.8444 | 2.159
10.9735 | 4.041 | 10.9735 | 1.7146 | 10.9735 | 2.1616
11.1026 | 4.0392 | 11.1033 | 1.7146 | 11.1026 | 2.1629
11.1325 | 4.0388 | 11.2317 | 1.7155 | 11.2317 | 2.1625
|  | 11.3608 | 1.7163 | 11.3608 | 2.1646
|  | 11.4899 | 1.7181 | 11.4899 | 2.1655
|  | 11.619 | 1.7189 | 11.619 | 2.1672
|  | 11.748 | 1.7189 | 11.748 | 2.169
|  | 11.8771 | 1.7194 | 11.8771 | 2.1681
|  | 12.0062 | 1.7202 | 12.0062 | 2.1703
|  | 12.1353 | 1.7219 | 12.1353 | 2.172
|  | 12.2651 | 1.7232 | 12.2644 | 2.1707
|  | 12.3942 | 1.7232 | 12.3935 | 2.1729
|  | 12.5226 | 1.7237 | 12.5226 | 2.1755
|  | 12.6517 | 1.7241 | 12.6517 | 2.1768
|  | 12.7815 | 1.7254 | 12.7808 | 2.1759
|  | 12.9099 | 1.7267 | 12.9099 | 2.1763
|  | 13.0397 | 1.7271 | 13.039 | 2.1785
|  | 13.1548 | 1.7262 | 13.1681 | 2.1776
|  |  |  | 13.2972 | 2.1798
|  |  |  | 13.4263 | 2.1802
|  |  |  | 13.5554 | 2.182
|  |  |  | 13.6845 | 2.1807
|  |  |  | 13.8136 | 2.1815
|  |  |  | 13.9427 | 2.1841
|  |  |  | 14.0718 | 2.1828
|  |  |  | 14.2009 | 2.1859
|  |  |  | 14.33 | 2.1867
|  |  |  | 14.4591 | 2.1841
|  |  |  | 14.5882 | 2.1854
|  |  |  | 14.7173 | 2.1867
|  |  |  | 14.8464 | 2.1876
|  |  |  | 14.9755 | 2.1893
|  |  |  | 15.1046 | 2.191
|  |  |  | 15.2337 | 2.191
|  |  |  | 15.3628 | 2.191
|  |  |  | 15.4919 | 2.1932
|  |  |  | 15.621 | 2.1919
|  |  |  | 15.7501 | 2.1928
|  |  |  | 15.8792 | 2.1949
|  |  |  | 16.0083 | 2.1915
|  |  |  | 16.1374 | 2.1936
|  |  |  | 16.2665 | 2.1928
|  |  |  | 16.3956 | 2.1945
|  |  |  | 16.5247 | 2.1958
|  |  |  | 16.6538 | 2.1945
|  |  |  | 16.7829 | 2.1962
|  |  |  | 16.912 | 2.1958
|  |  |  | 17.0411 | 2.1958
|  |  |  | 17.1702 | 2.198
|  |  |  | 17.2993 | 2.1962
|  |  |  | 17.4284 | 2.1975
|  |  |  | 17.5575 | 2.198
|  |  |  | 17.622 | 2.1984

## Shearing
Shearing
Specimen 1 | [5 empty] | Specimen 2 | [5 empty] | Specimen 3
Axial strain | Deviator Stress | Volumetric strain | t | s' | p' | Axial strain | Deviator Stress | Volumetric strain | t | s' | p' | Axial strain | Deviator Stress | Volumetric strain | t | s' | p'
[%] | [kPa] | [%] | [kPa] | [kPa] | [kPa] | [%] | [kPa] | [%] | [kPa] | [kPa] | [kPa] | [%] | [kPa] | [%] | [kPa] | [kPa] | [kPa]
0 | 0 | 0 | 0 | 183.7 | 183.7 | 0 | 0 | 0 | 0 | 365 | 365 | 0 | 0.23042 | 0 | 0.11521 | 729.3452 | 729.3068
0.020861 | 11.6709 | 0.028561 | 5.8355 | 189.2122 | 187.267 | 0.014353 | 33.4453 | 0.0096467 | 16.7227 | 381.8215 | 376.2473 | 0.021316 | 57.0371 | 0.011062 | 28.5186 | 758.6773 | 749.1711
0.043708 | 16.1527 | 0.040611 | 8.0764 | 191.7417 | 189.0495 | 0.035403 | 59.0921 | 0.020609 | 29.5461 | 394.5437 | 384.695 | 0.042824 | 99.1795 | 0.021239 | 49.5898 | 779.4073 | 762.8774
0.065562 | 19.7357 | 0.053107 | 9.8679 | 193.3717 | 190.0824 | 0.056454 | 79.2372 | 0.033325 | 39.6186 | 404.7147 | 391.5085 | 0.064524 | 132.3302 | 0.032744 | 66.1651 | 796.4513 | 774.3963
0.087416 | 22.4197 | 0.065602 | 11.2099 | 194.7223 | 190.9857 | 0.080375 | 96.626 | 0.045602 | 48.313 | 413.4077 | 397.3034 | 0.086031 | 161.2373 | 0.044691 | 80.6187 | 810.5835 | 783.7106
0.10927 | 25.1033 | 0.078544 | 12.5517 | 196.3426 | 192.1587 | 0.099512 | 112.1861 | 0.058318 | 56.0931 | 421.0863 | 402.3886 | 0.10764 | 186.8699 | 0.057523 | 93.435 | 823.3083 | 792.1633
0.13112 | 27.7865 | 0.091932 | 13.8932 | 197.4926 | 192.8615 | 0.12343 | 126.8209 | 0.071473 | 63.4104 | 428.4022 | 407.2654 | 0.12924 | 211.3926 | 0.070355 | 105.6963 | 835.5882 | 800.3561
0.15298 | 30.0201 | 0.10487 | 15.01 | 198.8179 | 193.8145 | 0.14257 | 140.5455 | 0.085066 | 70.2727 | 435.2629 | 411.8386 | 0.15084 | 234.5304 | 0.083629 | 117.2652 | 846.9455 | 807.8571
0.17583 | 32.7015 | 0.11737 | 16.3507 | 200.0772 | 194.6269 | 0.16171 | 153.8106 | 0.098659 | 76.9053 | 442.3939 | 416.7588 | 0.17245 | 256.2818 | 0.096461 | 128.1409 | 858.1297 | 815.4161
0.19768 | 34.9342 | 0.13031 | 17.4671 | 201.232 | 195.4096 | 0.18371 | 167.0663 | 0.11094 | 83.5332 | 448.3203 | 420.4759 | 0.19405 | 276.7885 | 0.11018 | 138.3943 | 868.7115 | 822.5801
0.21953 | 37.6152 | 0.14236 | 18.8076 | 202.1111 | 195.8419 | 0.20477 | 178.9487 | 0.12365 | 89.4743 | 454.56 | 424.7352 | 0.21565 | 297.4736 | 0.12301 | 148.7368 | 878.9426 | 829.3636
0.24039 | 39.8476 | 0.15486 | 19.9238 | 203.4059 | 196.7646 | 0.22773 | 190.8247 | 0.13637 | 95.4123 | 460.6965 | 428.8924 | 0.23726 | 317.5105 | 0.13584 | 158.7552 | 888.8495 | 835.9311
0.26125 | 42.0797 | 0.16735 | 21.0399 | 204.8705 | 197.8572 | 0.25165 | 202.6942 | 0.14821 | 101.3471 | 466.63 | 432.8476 | 0.25886 | 336.8087 | 0.14912 | 168.4044 | 898.2471 | 842.1123
0.28311 | 44.3103 | 0.17896 | 22.1552 | 205.6945 | 198.3094 | 0.2727 | 214.1104 | 0.16005 | 107.0552 | 472.3367 | 436.6516 | 0.28047 | 355.3658 | 0.16195 | 177.6829 | 907.7441 | 848.5165
0.30496 | 46.5408 | 0.19145 | 23.2704 | 206.9882 | 199.2314 | 0.29471 | 225.0642 | 0.17189 | 112.5321 | 478.0122 | 440.5015 | 0.30207 | 374.3782 | 0.17434 | 187.1891 | 916.7089 | 854.3125
0.32682 | 48.7705 | 0.20305 | 24.3853 | 207.8618 | 199.7333 | 0.31576 | 236.475 | 0.18329 | 118.2375 | 483.6163 | 444.2038 | 0.32377 | 391.7315 | 0.18717 | 195.8658 | 926.2241 | 860.9355
0.34867 | 50.9998 | 0.21466 | 25.4999 | 208.925 | 200.4251 | 0.33298 | 246.9781 | 0.19425 | 123.4891 | 488.7666 | 447.6036 | 0.34528 | 409.3092 | 0.19912 | 204.6546 | 934.9416 | 866.7234
0.37052 | 52.7801 | 0.22671 | 26.3901 | 210.1538 | 201.3571 | 0.35308 | 257.4737 | 0.20609 | 128.7369 | 494.013 | 451.1007 | 0.36688 | 427.023 | 0.21151 | 213.5115 | 942.557 | 871.3865
0.39238 | 55.0085 | 0.23831 | 27.5043 | 211.3267 | 202.1586 | 0.37221 | 267.9671 | 0.21661 | 133.9835 | 498.7585 | 454.0973 | 0.38849 | 444.3212 | 0.22434 | 222.1606 | 952.4547 | 878.4011
0.41324 | 57.237 | 0.24902 | 28.6185 | 212.1397 | 202.6002 | 0.39326 | 277.9951 | 0.22714 | 138.9975 | 503.7713 | 457.4387 | 0.41019 | 460.5999 | 0.23629 | 230.2999 | 960.5126 | 883.746
0.43509 | 59.4644 | 0.26062 | 29.7322 | 213.302 | 203.3913 | 0.41718 | 288.0141 | 0.23854 | 144.007 | 509.0794 | 461.0771 | 0.43179 | 477.1518 | 0.24823 | 238.5759 | 968.6872 | 889.1619
0.45695 | 61.6912 | 0.27178 | 30.8456 | 214.1941 | 203.9123 | 0.43824 | 297.5802 | 0.24906 | 148.7901 | 513.9613 | 464.3646 | 0.4533 | 493.7973 | 0.26107 | 246.8986 | 977.0584 | 894.7589
0.4788 | 63.9177 | 0.28338 | 31.9589 | 215.2461 | 204.5931 | 0.46216 | 307.1332 | 0.25914 | 153.5666 | 518.9366 | 467.7477 | 0.4749 | 509.5128 | 0.27257 | 254.7564 | 984.3849 | 899.4661
0.50165 | 65.6942 | 0.29454 | 32.8471 | 216.383 | 205.434 | 0.48321 | 316.2376 | 0.26967 | 158.1188 | 523.3876 | 470.6813 | 0.49651 | 525.1378 | 0.28496 | 262.5689 | 992.4659 | 904.9429
0.5235 | 67.9193 | 0.30525 | 33.9596 | 217.2243 | 205.9044 | 0.50426 | 325.3388 | 0.27975 | 162.6694 | 527.837 | 473.6139 | 0.51821 | 540.4786 | 0.29646 | 270.2393 | 1000.525 | 910.4452
0.54536 | 70.1441 | 0.31641 | 35.0721 | 218.7955 | 207.1048 | 0.52435 | 334.44 | 0.2894 | 167.22 | 532.4865 | 476.7465 | 0.53971 | 555.0359 | 0.30797 | 277.5179 | 1007.9223 | 915.4163
0.56721 | 72.368 | 0.32667 | 36.184 | 219.6462 | 207.5848 | 0.54349 | 343.5429 | 0.29905 | 171.7715 | 536.8369 | 479.5797 | 0.56141 | 570.0946 | 0.31947 | 285.0473 | 1015.4203 | 920.4046
0.58907 | 74.1437 | 0.33783 | 37.0719 | 220.7128 | 208.3555 | 0.5655 | 352.1744 | 0.30825 | 176.0872 | 541.1515 | 482.4558 | 0.58292 | 584.2756 | 0.33054 | 292.1378 | 1022.1495 | 924.7703
0.61092 | 76.3666 | 0.34809 | 38.1833 | 221.673 | 208.9452 | 0.58655 | 360.3503 | 0.31746 | 180.1752 | 544.9384 | 484.88 | 0.60452 | 598.5448 | 0.3416 | 299.2724 | 1029.6829 | 929.9254
0.63377 | 78.5884 | 0.35925 | 39.2942 | 222.9726 | 209.8745 | 0.60951 | 368.5181 | 0.32711 | 184.2591 | 549.8212 | 488.4015 | 0.62613 | 612.9029 | 0.35266 | 306.4514 | 1036.3106 | 934.1601
0.65562 | 80.8098 | 0.36907 | 40.4049 | 224.0822 | 210.6139 | 0.6296 | 376.6908 | 0.33544 | 188.3454 | 553.5066 | 490.7248 | 0.64773 | 626.4767 | 0.36372 | 313.2383 | 1042.8663 | 938.4535
0.67747 | 83.0311 | 0.37933 | 41.5155 | 225.2716 | 211.4331 | 0.65257 | 384.8493 | 0.34377 | 192.4247 | 557.1849 | 493.0433 | 0.66934 | 639.5449 | 0.37523 | 319.7725 | 1049.599 | 943.0082
0.69933 | 85.2518 | 0.3896 | 42.6259 | 226.1908 | 211.9822 | 0.67171 | 393.0202 | 0.35166 | 196.5101 | 561.4694 | 495.9661 | 0.69094 | 653.113 | 0.38629 | 326.5565 | 1056.2318 | 947.3796
0.72118 | 87.0246 | 0.40031 | 43.5123 | 227.356 | 212.8519 | 0.69563 | 400.7116 | 0.35956 | 200.3558 | 565.1142 | 498.3289 | 0.71254 | 666.6782 | 0.39735 | 333.3391 | 1063.0431 | 951.9301
0.74304 | 89.244 | 0.41013 | 44.622 | 228.1445 | 213.2705 | 0.71476 | 407.9668 | 0.36789 | 203.9834 | 568.9408 | 500.9464 | 0.73415 | 679.5974 | 0.40841 | 339.7987 | 1069.9614 | 956.6952
0.76489 | 91.4628 | 0.41994 | 45.7314 | 229.2628 | 214.019 | 0.73677 | 415.6659 | 0.37666 | 207.8329 | 573.0893 | 503.8117 | 0.75585 | 692.0477 | 0.41859 | 346.0239 | 1075.8854 | 960.5441
0.78774 | 93.6794 | 0.42931 | 46.8397 | 230.24 | 214.6268 | 0.75782 | 423.3618 | 0.38411 | 211.6809 | 576.4364 | 505.8761 | 0.77745 | 704.1744 | 0.42877 | 352.0872 | 1081.8376 | 964.4752
0.81158 | 95.4473 | 0.43958 | 47.7237 | 231.2628 | 215.3549 | 0.77887 | 430.6046 | 0.39288 | 215.3023 | 580.3568 | 508.5894 | 0.79906 | 715.885 | 0.43894 | 357.9425 | 1087.8917 | 968.5775
0.83343 | 98.1117 | 0.44895 | 49.0558 | 232.5939 | 216.2419 | 0.80471 | 437.3626 | 0.40078 | 218.6813 | 583.4349 | 510.5412 | 0.82056 | 727.7313 | 0.44912 | 363.8656 | 1094.0837 | 972.7951
0.85529 | 99.8812 | 0.45922 | 49.9406 | 233.5074 | 216.8606 | 0.82576 | 444.5977 | 0.40867 | 222.2988 | 587.7515 | 513.6519 | 0.84217 | 739.5282 | 0.4593 | 369.7641 | 1099.8009 | 976.5462
0.87714 | 102.0969 | 0.46859 | 51.0484 | 234.8942 | 217.8781 | 0.84968 | 451.3584 | 0.41612 | 225.6792 | 590.731 | 515.5046 | 0.86387 | 751.0003 | 0.46948 | 375.5001 | 1105.5458 | 980.3791
0.89999 | 104.3106 | 0.47796 | 52.1553 | 235.86 | 218.4749 | 0.87073 | 458.1292 | 0.42314 | 229.0646 | 593.8156 | 517.4608 | 0.88538 | 762.2417 | 0.47965 | 381.1208 | 1111.1653 | 984.125
0.92184 | 106.526 | 0.48822 | 53.263 | 237.0265 | 219.2722 | 0.88987 | 464.4535 | 0.43059 | 232.2268 | 597.2769 | 519.868 | 0.90698 | 773.342 | 0.48983 | 386.671 | 1117.0443 | 988.154
0.9437 | 108.7395 | 0.49715 | 54.3698 | 237.9922 | 219.869 | 0.90996 | 470.7694 | 0.43761 | 235.3847 | 600.3341 | 521.8725 | 0.92858 | 784.3445 | 0.49956 | 392.1723 | 1122.4944 | 991.7704
0.96654 | 110.9519 | 0.50697 | 55.476 | 239.2673 | 220.7753 | 0.92718 | 477.5545 | 0.44462 | 238.7772 | 603.8258 | 524.2334 | 0.95019 | 795.3937 | 0.50974 | 397.6969 | 1127.9479 | 995.3822
0.98939 | 113.1633 | 0.51634 | 56.5816 | 240.4419 | 221.5813 | 0.94823 | 483.86 | 0.4512 | 241.93 | 606.6778 | 526.0345 | 0.97179 | 805.477 | 0.51992 | 402.7385 | 1133.0483 | 998.8021
1.0112 | 115.3746 | 0.52482 | 57.6873 | 241.3365 | 222.1074 | 0.97024 | 489.7027 | 0.45778 | 244.8514 | 610.0984 | 528.4813 | 0.99339 | 815.8753 | 0.52965 | 407.9377 | 1138.0064 | 1002.0271
1.0321 | 117.5868 | 0.5333 | 58.7934 | 242.1017 | 222.5039 | 0.99321 | 496.4501 | 0.46436 | 248.225 | 613.3713 | 530.6296 | 1.0151 | 826.0832 | 0.53895 | 413.0416 | 1143.2892 | 1005.6087
1.053 | 119.7989 | 0.54222 | 59.8995 | 243.5167 | 223.5502 | 1.0152 | 501.8352 | 0.47137 | 250.9176 | 615.8631 | 532.2239 | 1.0366 | 836.4241 | 0.54779 | 418.212 | 1148.0487 | 1008.6446
1.0758 | 121.5595 | 0.55025 | 60.7797 | 244.1661 | 223.9061 | 1.0382 | 507.6648 | 0.47751 | 253.8324 | 619.0771 | 534.4663 | 1.0582 | 845.2979 | 0.55709 | 422.6489 | 1152.8045 | 1011.9215
1.0987 | 123.7679 | 0.55963 | 61.8839 | 245.3292 | 224.7012 | 1.0592 | 513.9586 | 0.48365 | 256.9793 | 622.0233 | 536.3635 | 1.0798 | 855.2659 | 0.56594 | 427.633 | 1157.8775 | 1015.3332
1.1215 | 125.9746 | 0.56811 | 62.9873 | 246.4115 | 225.4158 | 1.0831 | 519.3232 | 0.48979 | 259.6616 | 625.2049 | 538.6511 | 1.1014 | 864.9563 | 0.57479 | 432.4782 | 1162.1616 | 1018.0023
1.1424 | 128.1844 | 0.57703 | 64.0922 | 247.9254 | 226.5614 | 1.1023 | 524.7107 | 0.49549 | 262.3553 | 627.398 | 539.9462 | 1.1231 | 874.5555 | 0.58408 | 437.2777 | 1167.2901 | 1021.5309
1.1642 | 130.39 | 0.58417 | 65.195 | 248.2874 | 226.5557 | 1.1224 | 530.0935 | 0.50163 | 265.0467 | 630.0887 | 541.7398 | 1.1447 | 883.0493 | 0.59293 | 441.5246 | 1171.646 | 1024.4711
1.1861 | 132.5959 | 0.5922 | 66.298 | 249.5494 | 227.4501 | 1.1453 | 535.9158 | 0.5082 | 267.9579 | 632.9991 | 543.6798 | 1.1662 | 891.8625 | 0.60178 | 445.9312 | 1175.9716 | 1027.3278
1.2089 | 134.8001 | 0.60068 | 67.4 | 250.8005 | 228.3338 | 1.1664 | 541.2874 | 0.5139 | 270.6437 | 635.3842 | 545.1696 | 1.1878 | 901.4513 | 0.61063 | 450.7257 | 1180.375 | 1030.1331
1.2308 | 137.0047 | 0.60872 | 68.5024 | 251.9019 | 229.0678 | 1.1903 | 546.638 | 0.51917 | 273.319 | 638.3589 | 547.2526 | 1.2094 | 909.8425 | 0.61903 | 454.9213 | 1184.6796 | 1033.0392
1.2526 | 139.2088 | 0.61675 | 69.6044 | 253.033 | 229.8315 | 1.2114 | 551.5508 | 0.52487 | 275.7754 | 640.7147 | 548.7895 | 1.231 | 917.9149 | 0.62788 | 458.9574 | 1189.3848 | 1036.399
1.2755 | 141.4104 | 0.62478 | 70.7052 | 254.1529 | 230.5845 | 1.2353 | 556.9024 | 0.53101 | 278.4512 | 643.5897 | 550.7727 | 1.2526 | 926.8013 | 0.63585 | 463.4006 | 1192.9971 | 1038.5302
1.2983 | 144.057 | 0.63237 | 72.0285 | 255.3653 | 231.3558 | 1.2563 | 561.8095 | 0.53627 | 280.9047 | 645.8427 | 552.2078 | 1.2742 | 934.403 | 0.64381 | 467.2015 | 1197.057 | 1041.3232
1.3212 | 145.8116 | 0.64085 | 72.9058 | 256.2017 | 231.8997 | 1.2774 | 566.7174 | 0.54197 | 283.3587 | 648.296 | 553.8431 | 1.2958 | 942.4188 | 0.65222 | 471.2094 | 1201.0239 | 1043.9541
1.343 | 148.0125 | 0.64843 | 74.0062 | 257.3212 | 232.6524 | 1.2956 | 572.0938 | 0.54723 | 286.0469 | 651.0836 | 555.7346 | 1.3175 | 951.2564 | 0.66063 | 475.6282 | 1205.7017 | 1047.159
1.3649 | 150.2133 | 0.65647 | 75.1066 | 258.5207 | 233.4851 | 1.3147 | 576.5533 | 0.55249 | 288.2766 | 653.3127 | 557.2205 | 1.3392 | 959.0336 | 0.66859 | 479.5168 | 1209.3594 | 1049.5205
1.3867 | 152.4122 | 0.66361 | 76.2061 | 259.2693 | 233.8673 | 1.3358 | 581.4517 | 0.55731 | 290.7258 | 655.7613 | 558.8527 | 1.3608 | 966.5849 | 0.677 | 483.2925 | 1212.7341 | 1051.6366
1.4086 | 154.6111 | 0.67119 | 77.3055 | 260.7679 | 234.9993 | 1.3578 | 585.4332 | 0.56214 | 292.7166 | 657.8515 | 560.2793 | 1.3823 | 973.852 | 0.68452 | 486.926 | 1216.4868 | 1054.1781
1.4304 | 157.2552 | 0.67878 | 78.6276 | 261.939 | 235.7298 | 1.3826 | 590.3041 | 0.56696 | 295.152 | 660.4864 | 562.1024 | 1.4039 | 981.1704 | 0.69293 | 490.5852 | 1220.275 | 1056.7466
1.4513 | 159.4553 | 0.68681 | 79.7276 | 263.4382 | 236.8623 | 1.4047 | 595.1913 | 0.57178 | 297.5957 | 662.7295 | 563.5309 | 1.4255 | 989.3974 | 0.70089 | 494.6987 | 1224.5776 | 1059.678
1.4732 | 161.6515 | 0.69395 | 80.8258 | 264.5454 | 237.6035 | 1.4276 | 599.6163 | 0.57661 | 299.8081 | 665.1414 | 565.2054 | 1.4472 | 996.8891 | 0.70886 | 498.4446 | 1228.5625 | 1062.4143
1.495 | 163.8464 | 0.70065 | 81.9232 | 265.6021 | 238.2944 | 1.4506 | 604.0395 | 0.58143 | 302.0198 | 666.9525 | 566.2792 | 1.4687 | 1002.9541 | 0.71594 | 501.477 | 1231.5842 | 1064.4252
1.5169 | 166.0412 | 0.70779 | 83.0206 | 266.5787 | 238.9052 | 1.4726 | 608.0132 | 0.58625 | 304.0066 | 669.0387 | 567.7032 | 1.4904 | 1010.2086 | 0.72346 | 505.1043 | 1235.1105 | 1066.7425
1.5387 | 168.2354 | 0.71493 | 84.1177 | 267.635 | 239.5957 | 1.4936 | 611.9943 | 0.59152 | 305.9972 | 671.3287 | 569.3297 | 1.5119 | 1017.4584 | 0.73054 | 508.7292 | 1238.9047 | 1069.3283
1.5606 | 170.8737 | 0.72162 | 85.4368 | 268.7433 | 240.2644 | 1.5137 | 616.8886 | 0.59678 | 308.4443 | 673.7752 | 570.9605 | 1.5335 | 1023.5165 | 0.73762 | 511.7582 | 1241.2229 | 1070.6368
1.5824 | 172.6211 | 0.72876 | 86.3105 | 269.7462 | 240.976 | 1.5348 | 620.4049 | 0.60072 | 310.2025 | 675.5329 | 572.1321 | 1.5551 | 1030.7108 | 0.74426 | 515.3554 | 1245.0393 | 1073.2541
1.6043 | 175.2585 | 0.7359 | 87.6293 | 271.1841 | 241.9743 | 1.5539 | 624.3867 | 0.60467 | 312.1934 | 676.9234 | 572.8589 | 1.5767 | 1037.2266 | 0.75178 | 518.6133 | 1248.1763 | 1075.3052
1.6271 | 177.4463 | 0.74215 | 88.7232 | 272.2373 | 242.6629 | 1.5778 | 628.3459 | 0.61037 | 314.1729 | 679.6023 | 574.878 | 1.5983 | 1043.6033 | 0.7593 | 521.8016 | 1251.9438 | 1078.0099
1.649 | 179.6363 | 0.74885 | 89.8181 | 273.2815 | 243.3421 | 1.597 | 632.3277 | 0.61476 | 316.1639 | 681.4927 | 576.1048 | 1.62 | 1050.0637 | 0.76638 | 525.0319 | 1254.6932 | 1079.6826
1.6708 | 181.8248 | 0.75509 | 90.9124 | 274.135 | 243.8309 | 1.6209 | 636.273 | 0.6187 | 318.1365 | 683.3649 | 577.3194 | 1.6415 | 1056.4833 | 0.7739 | 528.2417 | 1258.2821 | 1082.2015
1.6927 | 184.0118 | 0.7609 | 92.0059 | 275.0178 | 244.3492 | 1.6419 | 639.7882 | 0.62353 | 319.8941 | 685.6219 | 578.9906 | 1.6631 | 1063.3063 | 0.78098 | 531.6532 | 1261.3928 | 1084.1751
1.7145 | 186.6454 | 0.76804 | 93.3227 | 276.7138 | 245.6062 | 1.663 | 643.7418 | 0.62616 | 321.8709 | 687.0984 | 579.8081 | 1.6848 | 1069.1168 | 0.78762 | 534.5584 | 1264.2872 | 1086.1011
1.7364 | 188.8325 | 0.77473 | 94.4162 | 277.6866 | 246.2145 | 1.6831 | 647.7061 | 0.62966 | 323.853 | 689.0802 | 581.1291 | 1.7063 | 1074.6126 | 0.7947 | 537.3063 | 1266.9043 | 1087.8022
1.7583 | 191.018 | 0.78098 | 95.509 | 278.8886 | 247.0523 | 1.7041 | 651.2174 | 0.63449 | 325.6087 | 690.9353 | 582.399 | 1.728 | 1080.6068 | 0.80178 | 540.3034 | 1270.5006 | 1090.3995
1.7811 | 193.6445 | 0.78678 | 96.8223 | 280.2112 | 247.9371 | 1.7233 | 654.7353 | 0.63843 | 327.3677 | 692.8938 | 583.7712 | 1.7495 | 1086.2722 | 0.80798 | 543.1361 | 1272.5726 | 1091.5272
1.803 | 195.8269 | 0.79213 | 97.9135 | 280.8818 | 248.244 | 1.7472 | 658.2126 | 0.6415 | 329.1063 | 694.5321 | 584.83 | 1.7711 | 1092.5784 | 0.81461 | 546.2892 | 1276.2249 | 1094.1285
1.8248 | 198.0119 | 0.79928 | 99.006 | 282.3635 | 249.3615 | 1.7702 | 661.7067 | 0.64633 | 330.8533 | 696.4785 | 586.1941 | 1.7927 | 1097.7369 | 0.82081 | 548.8684 | 1278.5034 | 1095.5473
1.8457 | 200.6398 | 0.80463 | 100.3199 | 283.4668 | 250.0268 | 1.7922 | 664.7416 | 0.6494 | 332.3708 | 697.6957 | 586.9054 | 1.8144 | 1103.5819 | 0.82744 | 551.7909 | 1281.4652 | 1097.5349
1.8665 | 202.8232 | 0.81043 | 101.4116 | 284.6678 | 250.8639 | 1.8151 | 667.7743 | 0.65334 | 333.8871 | 699.3115 | 588.0158 | 1.836 | 1109.1474 | 0.83364 | 554.5737 | 1284.6272 | 1099.7693
1.8874 | 205.0059 | 0.81623 | 102.5029 | 285.7885 | 251.6208 | 1.8343 | 671.2861 | 0.65729 | 335.643 | 702.067 | 590.186 | 1.8576 | 1114.1243 | 0.84028 | 557.0622 | 1287.3149 | 1101.6275
1.9092 | 207.1845 | 0.82159 | 103.5923 | 286.9572 | 252.4264 | 1.8563 | 674.3174 | 0.66036 | 337.1587 | 702.0823 | 589.696 | 1.8792 | 1119.8232 | 0.84647 | 559.9116 | 1289.7136 | 1103.0764
1.9311 | 209.8076 | 0.82739 | 104.9038 | 288.3681 | 253.4001 | 1.8735 | 677.8378 | 0.66387 | 338.9189 | 704.1421 | 591.1691 | 1.9008 | 1125.1098 | 0.85267 | 562.5549 | 1292.6062 | 1105.0879
1.953 | 211.9838 | 0.8323 | 105.9919 | 289.2256 | 253.8949 | 1.8907 | 680.9045 | 0.66737 | 340.4523 | 705.675 | 592.1909 | 1.9224 | 1130.9417 | 0.85886 | 565.4709 | 1294.7915 | 1106.3012
1.9758 | 214.1576 | 0.83765 | 107.0788 | 290.3719 | 254.6789 | 1.9146 | 683.9154 | 0.67 | 341.9577 | 707.1801 | 593.1942 | 1.9441 | 1135.5905 | 0.8655 | 567.7953 | 1298.1051 | 1108.84
1.9977 | 216.7772 | 0.84301 | 108.3886 | 291.851 | 255.7215 | 1.9376 | 686.4824 | 0.67307 | 343.2412 | 708.4633 | 594.0496 | 1.9656 | 1140.9186 | 0.87169 | 570.4593 | 1299.9784 | 1109.8253
2.0195 | 218.951 | 0.84792 | 109.4755 | 293.0174 | 256.5255 | 1.9634 | 689.4765 | 0.67571 | 344.7382 | 709.66 | 594.7473 | 1.9872 | 1145.697 | 0.87789 | 572.8485 | 1302.8469 | 1111.8974
2.0404 | 221.1257 | 0.85238 | 110.5628 | 293.6042 | 256.7499 | 1.9845 | 692.0523 | 0.67834 | 346.0262 | 711.0477 | 595.7056 | 2.0088 | 1150.9142 | 0.88276 | 575.4571 | 1305.0249 | 1113.2059
2.0632 | 223.7391 | 0.85729 | 111.8696 | 294.9603 | 257.6705 | 2.0084 | 694.6058 | 0.68097 | 347.3029 | 712.7241 | 596.9564 | 2.0304 | 1155.2742 | 0.88851 | 577.6371 | 1306.9643 | 1114.4186
2.0851 | 225.9105 | 0.8622 | 112.9553 | 296.1555 | 258.5037 | 2.0295 | 697.6345 | 0.68404 | 348.8173 | 714.2381 | 597.9657 | 2.052 | 1159.906 | 0.89426 | 579.953 | 1309.4195 | 1116.1018
2.1059 | 228.0848 | 0.86755 | 114.0424 | 297.812 | 259.7978 | 2.0524 | 700.1897 | 0.68623 | 350.0949 | 715.2154 | 598.5172 | 2.0737 | 1164.5298 | 0.89957 | 582.2649 | 1312.1408 | 1118.0525
2.1278 | 230.6962 | 0.87157 | 115.3481 | 298.6672 | 260.2179 | 2.0725 | 702.7654 | 0.68842 | 351.3827 | 716.303 | 599.1755 | 2.0951 | 1169.3884 | 0.90532 | 584.6942 | 1314.3794 | 1119.4814
2.1496 | 232.8652 | 0.87648 | 116.4326 | 299.8212 | 261.0103 | 2.0936 | 705.7938 | 0.69193 | 352.8969 | 718.3168 | 600.6845 | 2.1168 | 1174.3328 | 0.91107 | 587.1664 | 1317.071 | 1121.3488
2.1715 | 235.0324 | 0.88094 | 117.5162 | 300.6543 | 261.4822 | 2.1127 | 708.3777 | 0.69456 | 354.1889 | 719.4085 | 601.3455 | 2.1384 | 1179.0491 | 0.91683 | 589.5246 | 1319.7285 | 1123.2203
2.1933 | 237.6422 | 0.88541 | 118.8211 | 302.1786 | 262.5716 | 2.1366 | 711.3821 | 0.69807 | 355.691 | 720.9102 | 602.3466 | 2.16 | 1183.6676 | 0.92214 | 591.8338 | 1322.0071 | 1124.7291
2.2142 | 239.8105 | 0.88987 | 119.9053 | 303.1323 | 263.1638 | 2.1558 | 713.9702 | 0.70158 | 356.9851 | 722.6039 | 603.6089 | 2.1816 | 1187.5616 | 0.92789 | 593.7808 | 1323.6834 | 1125.7565
2.2371 | 242.4156 | 0.89433 | 121.2078 | 304.5843 | 264.1817 | 2.1778 | 716.9806 | 0.70421 | 358.4903 | 723.7088 | 604.212 | 2.2033 | 1193.1766 | 0.9332 | 596.5883 | 1326.3903 | 1127.5275
2.2589 | 244.5795 | 0.89879 | 122.2898 | 305.6357 | 264.8725 | 2.2007 | 719.531 | 0.70684 | 359.7655 | 724.9837 | 605.0619 | 2.2248 | 1197.438 | 0.93939 | 598.719 | 1328.6903 | 1129.1173
2.2818 | 247.1817 | 0.90281 | 123.5908 | 307.0263 | 265.8294 | 2.2199 | 721.6617 | 0.70991 | 360.8309 | 726.1487 | 605.8717 | 2.2464 | 1201.1859 | 0.9447 | 600.593 | 1330.5736 | 1130.376
2.3026 | 249.7897 | 0.90727 | 124.8948 | 308.3598 | 266.7282 | 2.2419 | 724.2143 | 0.7121 | 362.1072 | 727.5247 | 606.8224 | 2.2681 | 1205.1988 | 0.94957 | 602.5994 | 1332.1895 | 1131.323
2.3245 | 251.9499 | 0.91129 | 125.9749 | 309.2395 | 267.2478 | 2.261 | 726.3371 | 0.71429 | 363.1685 | 728.5859 | 607.5297 | 2.2896 | 1209.6672 | 0.95444 | 604.8336 | 1334.9131 | 1133.3019
2.3463 | 254.1071 | 0.91441 | 127.0536 | 310.1477 | 267.7965 | 2.2802 | 728.4622 | 0.71692 | 364.2311 | 729.6481 | 608.2378 | 2.3112 | 1213.8146 | 0.9593 | 606.9073 | 1336.8363 | 1134.5338
2.3682 | 256.2624 | 0.91709 | 128.1312 | 310.9951 | 268.2847 | 2.3022 | 730.5545 | 0.71824 | 365.2773 | 730.4941 | 608.7351 | 2.3327 | 1217.4217 | 0.96461 | 608.7108 | 1339.2292 | 1136.3256
2.391 | 258.8597 | 0.92111 | 129.4299 | 312.6933 | 269.55 | 2.3251 | 732.6448 | 0.72043 | 366.3224 | 731.439 | 609.3315 | 2.3544 | 1221.2977 | 0.96992 | 610.6488 | 1340.8466 | 1137.297
2.4139 | 261.0113 | 0.92423 | 130.5056 | 313.4587 | 269.9568 | 2.351 | 734.7082 | 0.72218 | 367.3541 | 732.6705 | 610.2192 | 2.3761 | 1226.5698 | 0.97435 | 613.2849 | 1343.5121 | 1139.0838
2.4367 | 263.6055 | 0.9278 | 131.8027 | 314.7754 | 270.8411 | 2.372 | 737.7161 | 0.72482 | 368.858 | 733.8742 | 610.9215 | 2.3976 | 1230.0818 | 0.97966 | 615.0409 | 1344.9775 | 1139.9639
2.4586 | 265.7594 | 0.93137 | 132.8797 | 316.0219 | 271.7287 | 2.395 | 739.8032 | 0.72701 | 369.9016 | 735.3175 | 612.0169 | 2.4193 | 1233.6809 | 0.98497 | 616.8404 | 1347.3964 | 1141.783
2.4804 | 268.3558 | 0.93539 | 134.1779 | 317.3997 | 272.6737 | 2.417 | 741.4433 | 0.72876 | 370.7216 | 736.2373 | 612.6634 | 2.441 | 1238.1826 | 0.98984 | 619.0913 | 1349.2667 | 1142.903
2.5033 | 270.5037 | 0.93851 | 135.2518 | 318.5132 | 273.4293 | 2.438 | 743.5438 | 0.73095 | 371.7719 | 736.9873 | 613.0633 | 2.4625 | 1241.9575 | 0.9947 | 620.9787 | 1351.0536 | 1144.0607
2.5251 | 273.0947 | 0.94119 | 136.5473 | 319.6784 | 274.1626 | 2.4562 | 746.1168 | 0.73315 | 373.0584 | 738.7735 | 614.4207 | 2.4842 | 1245.4506 | 0.99913 | 622.7253 | 1352.9097 | 1145.3346
2.546 | 275.2482 | 0.94476 | 137.6241 | 320.6547 | 274.78 | 2.4792 | 748.2035 | 0.73578 | 374.1017 | 739.7166 | 615.016 | 2.5057 | 1248.7579 | 1.0031 | 624.3789 | 1353.9928 | 1145.8665
2.5678 | 277.8372 | 0.94744 | 138.9186 | 321.7089 | 275.4027 | 2.5002 | 750.2981 | 0.73753 | 375.149 | 740.5637 | 615.514 | 2.5274 | 1252.8382 | 1.0075 | 626.4191 | 1356.4125 | 1147.6061
2.5897 | 279.9833 | 0.95012 | 139.9917 | 322.7317 | 276.0678 | 2.5242 | 752.3718 | 0.73972 | 376.1859 | 741.5003 | 616.105 | 2.5489 | 1256.2844 | 1.012 | 628.1422 | 1358.2651 | 1148.8843
2.6125 | 282.5683 | 0.95324 | 141.2842 | 324.2438 | 277.1491 | 2.5471 | 754.4491 | 0.74148 | 377.2245 | 742.5387 | 616.7972 | 2.5705 | 1259.8243 | 1.0168 | 629.9122 | 1360.2645 | 1150.2938
2.6344 | 284.7139 | 0.95636 | 142.3569 | 325.2963 | 277.8439 | 2.571 | 756.5209 | 0.74367 | 378.2604 | 743.4744 | 617.3876 | 2.5921 | 1263.0796 | 1.0208 | 631.5398 | 1361.3616 | 1150.8484
2.6553 | 287.3022 | 0.95904 | 143.6511 | 326.8101 | 278.9264 | 2.5921 | 758.615 | 0.74586 | 379.3075 | 744.6212 | 618.1854 | 2.6137 | 1266.6566 | 1.0252 | 633.3283 | 1362.6996 | 1151.5902
2.6751 | 289.4513 | 0.96172 | 144.7256 | 328.0143 | 279.7725 | 2.6131 | 760.252 | 0.74718 | 380.126 | 744.8395 | 618.1309 | 2.6354 | 1270.7296 | 1.0297 | 635.3648 | 1365.1656 | 1153.3774
2.696 | 292.0364 | 0.96395 | 146.0182 | 329.0966 | 280.4239 | 2.6352 | 762.3333 | 0.74893 | 381.1667 | 746.38 | 619.3244 | 2.6569 | 1273.8121 | 1.0345 | 636.9061 | 1367.1063 | 1154.8043
2.7169 | 294.1792 | 0.96618 | 147.0896 | 330.3878 | 281.3579 | 2.6562 | 763.9688 | 0.75025 | 381.9844 | 747.0976 | 619.7694 | 2.6784 | 1277.8395 | 1.039 | 638.9198 | 1368.7095 | 1155.7363
2.7377 | 296.3199 | 0.96797 | 148.1599 | 331.3279 | 281.9413 | 2.6801 | 765.5799 | 0.75156 | 382.7899 | 747.5029 | 619.9063 | 2.7001 | 1280.8206 | 1.0434 | 640.4103 | 1370.1196 | 1156.6495
2.7586 | 298.9008 | 0.96975 | 149.4504 | 332.2982 | 282.4814 | 2.7012 | 767.6664 | 0.75332 | 383.8332 | 749.046 | 621.1016 | 2.7217 | 1284.5721 | 1.0478 | 642.286 | 1372.2848 | 1158.1894
2.7804 | 301.0362 | 0.97154 | 150.5181 | 333.4157 | 283.243 | 2.7241 | 769.2837 | 0.75463 | 384.6418 | 749.7545 | 621.5405 | 2.7433 | 1287.8748 | 1.0527 | 643.9374 | 1373.8856 | 1159.2398
2.8013 | 303.6151 | 0.97332 | 151.8076 | 334.5849 | 283.9824 | 2.7461 | 770.908 | 0.75595 | 385.454 | 750.3665 | 621.8819 | 2.765 | 1290.6201 | 1.0567 | 645.31 | 1374.9977 | 1159.8944
2.8221 | 305.3099 | 0.97466 | 152.655 | 335.6522 | 284.7672 | 2.7691 | 772.5237 | 0.75726 | 386.2619 | 751.1742 | 622.4203 | 2.7866 | 1294.2201 | 1.0602 | 647.11 | 1376.5173 | 1160.814
2.844 | 307.8848 | 0.97689 | 153.9424 | 336.8493 | 285.5352 | 2.7911 | 774.5988 | 0.75902 | 387.2994 | 752.5116 | 623.4118 | 2.8081 | 1297.1524 | 1.0646 | 648.5762 | 1378.523 | 1162.3309
2.8659 | 310.4571 | 0.97868 | 155.2286 | 338.3653 | 286.6225 | 2.8103 | 775.7926 | 0.75989 | 387.8963 | 752.8083 | 623.5096 | 2.8297 | 1300.7555 | 1.0686 | 650.3778 | 1380.8541 | 1164.0615
2.8887 | 312.5857 | 0.98091 | 156.2928 | 339.4393 | 287.3417 | 2.8294 | 777.4379 | 0.76121 | 388.719 | 753.9309 | 624.3579 | 2.8514 | 1303.4902 | 1.0721 | 651.7451 | 1381.521 | 1164.2727
2.9106 | 315.1546 | 0.98225 | 157.5773 | 340.6936 | 288.1678 | 2.8495 | 779.0746 | 0.76253 | 389.5373 | 754.249 | 624.4033 | 2.8729 | 1306.7694 | 1.0757 | 653.3847 | 1382.8302 | 1165.0353
2.9334 | 317.7201 | 0.98403 | 158.8601 | 341.9362 | 288.9828 | 2.8705 | 781.1545 | 0.76428 | 390.5772 | 755.4888 | 625.2964 | 2.8946 | 1309.1062 | 1.0801 | 654.5531 | 1384.2081 | 1166.0237
2.9543 | 319.8501 | 0.98537 | 159.925 | 342.931 | 289.6227 | 2.8935 | 782.317 | 0.76559 | 391.1585 | 755.8699 | 625.4837 | 2.9161 | 1312.7899 | 1.0836 | 656.395 | 1385.9096 | 1167.1112
2.9761 | 322.4171 | 0.98716 | 161.2086 | 344.2843 | 290.5481 | 2.9174 | 783.9193 | 0.76691 | 391.9596 | 757.0709 | 626.4177 | 2.9377 | 1315.9793 | 1.0876 | 657.9897 | 1387.5538 | 1168.2239
2.998 | 324.1 | 0.98805 | 162.05 | 344.8956 | 290.879 | 2.9404 | 785.5287 | 0.76823 | 392.7644 | 757.6755 | 626.754 | 2.9593 | 1318.8568 | 1.092 | 659.4284 | 1389.422 | 1169.6125
3.0208 | 326.6599 | 0.98939 | 163.3299 | 346.2454 | 291.8021 | 2.9643 | 787.1259 | 0.7691 | 393.5629 | 758.4739 | 627.2863 | 2.981 | 1321.1396 | 1.096 | 660.5698 | 1390.4129 | 1170.223
3.0427 | 328.781 | 0.99028 | 164.3905 | 347.3259 | 292.529 | 2.9854 | 788.3019 | 0.77042 | 394.151 | 759.1618 | 627.7781 | 3.0026 | 1324.681 | 1.0996 | 662.3405 | 1391.5833 | 1170.8031
3.0635 | 331.3461 | 0.99162 | 165.6731 | 349.0883 | 293.8639 | 3.0074 | 789.9103 | 0.77086 | 394.9552 | 759.966 | 628.3142 | 3.0243 | 1327.2315 | 1.1036 | 663.6157 | 1393.238 | 1172.0328
3.0854 | 333.4623 | 0.99162 | 166.7312 | 349.9264 | 294.3493 | 3.0284 | 791.5296 | 0.77173 | 395.7648 | 760.6755 | 628.7539 | 3.0458 | 1330.1961 | 1.108 | 665.0981 | 1395.3498 | 1173.6505
3.1063 | 336.0239 | 0.99251 | 168.0119 | 351.1471 | 295.1431 | 3.0456 | 792.7364 | 0.77305 | 396.3682 | 761.4787 | 629.356 | 3.0674 | 1333.276 | 1.1111 | 666.638 | 1396.1394 | 1173.9267
3.1281 | 338.1395 | 0.99296 | 169.0698 | 352.2048 | 295.8483 | 3.0696 | 794.3298 | 0.77393 | 397.1649 | 762.1753 | 629.787 | 3.089 | 1336.7871 | 1.1195 | 668.3935 | 1398.234 | 1175.4361
3.15 | 340.2557 | 0.99385 | 170.1278 | 353.1128 | 296.4035 | 3.0906 | 795.5028 | 0.77524 | 397.7514 | 762.6617 | 630.0779 | 3.1106 | 1339.6852 | 1.1328 | 669.8426 | 1400.1015 | 1176.8206
3.1708 | 342.8141 | 0.99474 | 171.407 | 354.5719 | 297.4362 | 3.1155 | 797.0794 | 0.77524 | 398.5397 | 763.15 | 630.3034 | 3.1323 | 1342.2994 | 1.1385 | 671.1497 | 1402.4679 | 1178.7514
3.1917 | 344.9291 | 0.99474 | 172.4646 | 355.7694 | 298.2813 | 3.1375 | 798.6833 | 0.77568 | 399.3416 | 764.2519 | 631.138 | 3.1538 | 1344.9578 | 1.1407 | 672.4789 | 1402.1269 | 1177.9673
3.2135 | 347.0393 | 0.99474 | 173.5196 | 356.7345 | 298.8946 | 3.1624 | 799.8214 | 0.777 | 399.9107 | 764.9208 | 631.6172 | 3.1754 | 1348.0499 | 1.1451 | 674.0249 | 1404.2724 | 1179.5974
3.2354 | 349.1485 | 0.99474 | 174.5742 | 357.8691 | 299.6777 | 3.1825 | 801.0036 | 0.77875 | 400.5018 | 765.6117 | 632.1111 | 3.197 | 1350.5908 | 1.1323 | 675.2954 | 1405.4444 | 1180.3459
3.2562 | 351.695 | 0.9934 | 175.8475 | 359.1525 | 300.5367 | 3.2054 | 802.6005 | 0.77963 | 401.3003 | 766.71 | 632.9433 | 3.2186 | 1352.9913 | 1.1359 | 676.4956 | 1407.5042 | 1182.0056
3.2781 | 353.7944 | 0.99117 | 176.8972 | 359.9025 | 300.9367 | 3.2246 | 803.7828 | 0.7805 | 401.8914 | 767.1011 | 633.1373 | 3.2402 | 1355.971 | 1.139 | 677.9855 | 1407.8737 | 1181.8785
3.3 | 355.8957 | 0.98983 | 177.9479 | 361.3533 | 302.0374 | 3.2447 | 804.9528 | 0.78094 | 402.4764 | 767.786 | 633.6272 | 3.2619 | 1357.8718 | 1.1425 | 678.9359 | 1408.6837 | 1182.3717
3.3208 | 357.9484 | 0.97377 | 178.9742 | 362.1915 | 302.5334 | 3.2676 | 806.1009 | 0.78182 | 403.0504 | 768.0599 | 633.7098 | 3.2834 | 1360.3156 | 1.146 | 680.1578 | 1410.1352 | 1183.4159
3.3427 | 360.4938 | 0.97466 | 180.2469 | 363.4241 | 303.3418 | 3.2935 | 807.2233 | 0.7827 | 403.6116 | 768.521 | 633.9838 | 3.305 | 1363.4332 | 1.1496 | 681.7166 | 1411.8236 | 1184.5847
3.3645 | 362.5932 | 0.97377 | 181.2966 | 364.6139 | 304.1817 | 3.3145 | 808.8333 | 0.78357 | 404.4166 | 769.426 | 634.6204 | 3.3266 | 1365.8284 | 1.1531 | 682.9142 | 1413.3907 | 1185.7527
3.3854 | 364.2543 | 0.97198 | 182.1271 | 365.3247 | 304.6156 | 3.3375 | 809.9758 | 0.78401 | 404.9879 | 770.1972 | 635.2012 | 3.3482 | 1368.5709 | 1.1558 | 684.2854 | 1414.7017 | 1186.6065
3.4062 | 366.3559 | 0.97109 | 183.178 | 366.1756 | 305.1163 | 3.3595 | 812.0188 | 0.78445 | 406.0094 | 770.9186 | 635.5821 | 3.3699 | 1370.9236 | 1.1597 | 685.4618 | 1415.5376 | 1187.0503
3.4271 | 368.9028 | 0.97243 | 184.4514 | 367.7789 | 306.2951 | 3.3786 | 813.197 | 0.78533 | 406.5985 | 771.8076 | 636.2748 | 3.3914 | 1373.0918 | 1.1633 | 686.5459 | 1417.0213 | 1188.1726
3.448 | 370.9976 | 0.9702 | 185.4988 | 368.8265 | 306.9936 | 3.3987 | 813.9166 | 0.78576 | 406.9583 | 772.1673 | 636.5146 | 3.413 | 1376.4286 | 1.1668 | 688.2143 | 1418.1293 | 1188.7245
3.4688 | 373.0962 | 0.96931 | 186.5481 | 369.5759 | 307.3932 | 3.4179 | 815.0903 | 0.7862 | 407.5451 | 772.4541 | 636.6058 | 3.4347 | 1378.9461 | 1.1699 | 689.473 | 1419.2976 | 1189.4733
3.4897 | 375.1938 | 0.96841 | 187.5969 | 370.7948 | 308.2625 | 3.4408 | 816.2262 | 0.7862 | 408.1131 | 773.0221 | 636.9844 | 3.4562 | 1381.2463 | 1.1735 | 690.6231 | 1420.8173 | 1190.6096
3.5105 | 377.2904 | 0.96752 | 188.6452 | 371.9432 | 309.0615 | 3.4628 | 817.3806 | 0.78752 | 408.6903 | 773.8991 | 637.669 | 3.4778 | 1383.5768 | 1.1761 | 691.7884 | 1421.9223 | 1191.3261
3.5314 | 379.3844 | 0.96618 | 189.6922 | 373.2504 | 310.0197 | 3.4877 | 818.0561 | 0.78796 | 409.028 | 773.9368 | 637.5942 | 3.4994 | 1385.2326 | 1.1788 | 692.6163 | 1422.4899 | 1191.6178
3.5523 | 381.9166 | 0.96529 | 190.9583 | 374.2666 | 310.6138 | 3.5116 | 819.1853 | 0.7884 | 409.5926 | 774.8014 | 638.2705 | 3.5211 | 1387.7009 | 1.1819 | 693.8505 | 1423.9837 | 1192.7002
3.5741 | 383.5651 | 0.9635 | 191.7826 | 374.9511 | 311.0235 | 3.5346 | 820.3259 | 0.78927 | 410.1629 | 775.2716 | 638.5506 | 3.5427 | 1390.6256 | 1.1854 | 695.3128 | 1425.5556 | 1193.7847
3.596 | 386.0908 | 0.96261 | 193.0454 | 376.374 | 312.0255 | 3.5556 | 821.4829 | 0.79015 | 410.7414 | 775.75 | 638.8362 | 3.5643 | 1392.7844 | 1.189 | 696.3922 | 1426.2646 | 1194.1339
3.6168 | 388.1789 | 0.96083 | 194.0895 | 377.3983 | 312.7018 | 3.5796 | 823.0555 | 0.79059 | 411.5278 | 776.7363 | 639.5603 | 3.586 | 1394.5501 | 1.2031 | 697.2751 | 1427.4958 | 1195.0708
3.6387 | 389.8263 | 0.95949 | 194.9131 | 378.1721 | 313.201 | 3.5968 | 824.2382 | 0.79059 | 412.1191 | 777.1276 | 639.7546 | 3.6076 | 1396.6312 | 1.1916 | 698.3156 | 1428.5577 | 1195.7858
3.6605 | 392.3468 | 0.95815 | 196.1734 | 379.5825 | 314.1914 | 3.6188 | 825.3884 | 0.7919 | 412.6942 | 778.2026 | 640.6378 | 3.6291 | 1399.5078 | 1.1951 | 699.7539 | 1429.4456 | 1196.1943
3.6814 | 394.4336 | 0.95681 | 197.2168 | 380.506 | 314.7671 | 3.6398 | 826.5322 | 0.79147 | 413.2661 | 778.2745 | 640.5191 | 3.6507 | 1401.8425 | 1.1987 | 700.9213 | 1431.1025 | 1197.4621
3.7033 | 396.5149 | 0.95547 | 198.2574 | 381.7769 | 315.691 | 3.6609 | 827.2413 | 0.79234 | 413.6206 | 778.7289 | 640.8554 | 3.6723 | 1405.03 | 1.2022 | 702.515 | 1432.9758 | 1198.8042
3.7251 | 398.5917 | 0.95324 | 199.2958 | 382.6955 | 316.2636 | 3.6829 | 828.379 | 0.79234 | 414.1895 | 780.5978 | 642.5346 | 3.6939 | 1406.1371 | 1.2049 | 703.0685 | 1433.2491 | 1198.8929
3.747 | 400.2308 | 0.95101 | 200.1154 | 383.2153 | 316.5102 | 3.704 | 829.0764 | 0.7919 | 414.5382 | 779.5465 | 641.3671 | 3.7155 | 1408.2317 | 1.2075 | 704.1159 | 1434.5361 | 1199.8308
3.7688 | 402.3073 | 0.94922 | 201.1536 | 384.4338 | 317.3826 | 3.7279 | 829.3101 | 0.79234 | 414.655 | 779.6633 | 641.445 | 3.737 | 1409.8716 | 1.2098 | 704.9358 | 1434.9158 | 1199.9372
3.7907 | 404.3827 | 0.94744 | 202.1914 | 385.5217 | 318.1246 | 3.747 | 830.4648 | 0.79147 | 415.2324 | 780.1408 | 641.73 | 3.7587 | 1412.2386 | 1.2128 | 706.1193 | 1436.4189 | 1201.0458
3.8125 | 406.0155 | 0.94431 | 203.0077 | 385.9084 | 318.2392 | 3.7661 | 831.1818 | 0.79147 | 415.5909 | 780.4993 | 641.969 | 3.7803 | 1414.4202 | 1.2155 | 707.2101 | 1437.8094 | 1202.0727
3.8344 | 407.6455 | 0.94074 | 203.8228 | 386.5639 | 318.623 | 3.7862 | 832.3379 | 0.7919 | 416.1689 | 781.4773 | 642.7543 | 3.802 | 1416.6443 | 1.2182 | 708.3221 | 1438.8112 | 1202.7038
3.8552 | 409.7207 | 0.93851 | 204.8604 | 387.9717 | 319.685 | 3.8054 | 833.5021 | 0.79234 | 416.751 | 781.9593 | 643.0423 | 3.8235 | 1419.0497 | 1.2208 | 709.5248 | 1439.5536 | 1203.0453
3.8771 | 411.7902 | 0.93628 | 205.8951 | 388.9467 | 320.315 | 3.8264 | 834.1969 | 0.7919 | 417.0984 | 782.0068 | 642.974 | 3.8451 | 1421.3243 | 1.2239 | 710.6622 | 1440.8405 | 1203.9531
3.898 | 413.8633 | 0.93405 | 206.9316 | 390.1935 | 321.2163 | 3.8503 | 835.324 | 0.79322 | 417.662 | 782.5702 | 643.3495 | 3.8666 | 1422.6 | 1.2261 | 711.3 | 1441.4481 | 1204.3481
3.9188 | 416.3728 | 0.93226 | 208.1864 | 391.5285 | 322.1331 | 3.8733 | 836.4519 | 0.79366 | 418.226 | 783.2341 | 643.8255 | 3.8883 | 1425.1852 | 1.2292 | 712.5926 | 1442.9203 | 1205.3895
3.9397 | 418.4419 | 0.92959 | 209.221 | 392.6034 | 322.863 | 3.8953 | 837.1439 | 0.7941 | 418.572 | 783.4801 | 643.9561 | 3.9099 | 1427.4954 | 1.2319 | 713.7477 | 1444.1451 | 1206.2292
3.9615 | 420.5033 | 0.92646 | 210.2517 | 393.5844 | 323.5006 | 3.9164 | 838.2918 | 0.79497 | 419.1459 | 784.0539 | 644.3386 | 3.9315 | 1429.2091 | 1.2336 | 714.6046 | 1444.1318 | 1205.9303
3.9834 | 422.1301 | 0.92379 | 211.0651 | 394.2982 | 323.9431 | 3.9355 | 839.0017 | 0.79453 | 419.5008 | 784.5089 | 644.6753 | 3.9532 | 1430.4403 | 1.2363 | 715.2201 | 1444.9571 | 1206.5503
4.0052 | 424.1857 | 0.91977 | 212.0929 | 395.5464 | 324.8488 | 3.9556 | 839.7025 | 0.7941 | 419.8513 | 784.5594 | 644.6089 | 3.9747 | 1432.602 | 1.2381 | 716.301 | 1446.0777 | 1207.3107
4.0271 | 425.3717 | 0.9162 | 212.6859 | 396.0398 | 325.1445 | 3.9728 | 840.4402 | 0.79497 | 420.2201 | 784.9281 | 644.8547 | 3.9963 | 1434.9595 | 1.2412 | 717.4797 | 1447.2561 | 1208.0962
4.049 | 427.4309 | 0.91352 | 213.7154 | 397.1397 | 325.9012 | 3.99 | 841.1628 | 0.7941 | 420.5814 | 785.5895 | 645.3957 | 4.0179 | 1437.3479 | 1.2434 | 718.674 | 1448.6901 | 1209.1321
4.0698 | 429.4918 | 0.9104 | 214.7459 | 398.1705 | 326.5886 | 4.0121 | 842.2996 | 0.79497 | 421.1498 | 786.3578 | 645.9745 | 4.0396 | 1439.2796 | 1.2451 | 719.6398 | 1449.2157 | 1209.3358
4.0907 | 431.115 | 0.90683 | 215.5575 | 398.8725 | 327.02 | 4.0331 | 843.4371 | 0.79497 | 421.7185 | 786.7265 | 646.1537 | 4.0612 | 1440.7834 | 1.2482 | 720.3917 | 1450.6372 | 1210.5067
4.1115 | 432.7373 | 0.90326 | 216.3686 | 399.5841 | 327.4612 | 4.0542 | 844.1308 | 0.79497 | 422.0654 | 787.2734 | 646.5849 | 4.0828 | 1442.4974 | 1.2505 | 721.2487 | 1450.994 | 1210.5778
4.1334 | 434.7885 | 0.89969 | 217.3942 | 400.7801 | 328.3154 | 4.0781 | 844.7942 | 0.79453 | 422.3971 | 787.3051 | 646.5061 | 4.1044 | 1444.8067 | 1.2536 | 722.4034 | 1452.7983 | 1211.9972
4.1542 | 436.8453 | 0.89656 | 218.4226 | 402.0589 | 329.2513 | 4.101 | 845.4695 | 0.79453 | 422.7348 | 787.7428 | 646.8312 | 4.126 | 1447.3691 | 1.2558 | 723.6846 | 1453.6392 | 1212.411
4.1761 | 438.456 | 0.8921 | 219.228 | 402.5147 | 329.4387 | 4.125 | 846.5748 | 0.7941 | 423.2874 | 788.2955 | 647.1997 | 4.1476 | 1449.3105 | 1.2584 | 724.6553 | 1454.8596 | 1213.3079
4.198 | 440.0696 | 0.88853 | 220.0348 | 403.422 | 330.077 | 4.146 | 846.8204 | 0.79366 | 423.4102 | 788.4183 | 647.2816 | 4.1692 | 1450.1264 | 1.2606 | 725.0632 | 1455.3573 | 1213.6696
4.2198 | 442.1145 | 0.88451 | 221.0572 | 404.2949 | 330.6091 | 4.1671 | 847.9511 | 0.79322 | 423.9755 | 789.0837 | 647.7585 | 4.1909 | 1451.7899 | 1.2628 | 725.8949 | 1455.8988 | 1213.9338
4.2417 | 443.7261 | 0.88094 | 221.8631 | 405.3411 | 331.3868 | 4.1872 | 848.6548 | 0.79366 | 424.3274 | 789.3356 | 647.8931 | 4.2124 | 1453.4938 | 1.2646 | 726.7469 | 1457.1206 | 1214.8716
4.2645 | 445.7639 | 0.87693 | 222.8819 | 406.3004 | 332.0065 | 4.2082 | 848.8995 | 0.79322 | 424.4497 | 789.1579 | 647.6747 | 4.234 | 1455.8789 | 1.2673 | 727.9394 | 1458.3328 | 1215.6863
4.2864 | 447.8034 | 0.87246 | 223.9017 | 407.2807 | 332.6468 | 4.2321 | 850.4482 | 0.79322 | 425.2241 | 789.8323 | 648.0909 | 4.2556 | 1457.0879 | 1.269 | 728.544 | 1458.8171 | 1215.9691
4.3092 | 449.4031 | 0.868 | 224.7016 | 408.2311 | 333.3306 | 4.2551 | 851.1205 | 0.79322 | 425.5602 | 790.6684 | 648.815 | 4.2772 | 1459.1517 | 1.2713 | 729.5759 | 1459.4387 | 1216.2468
4.3321 | 451.0018 | 0.86354 | 225.5009 | 408.931 | 333.764 | 4.2742 | 851.3818 | 0.79278 | 425.6909 | 790.6992 | 648.8022 | 4.2989 | 1461.577 | 1.2739 | 730.7885 | 1460.071 | 1216.4749
4.3549 | 452.1642 | 0.85863 | 226.0821 | 409.4027 | 334.042 | 4.2962 | 852.508 | 0.79322 | 426.254 | 791.3622 | 649.2775 | 4.3205 | 1463.1475 | 1.2761 | 731.5737 | 1462.0261 | 1218.1681
4.3758 | 454.2045 | 0.85417 | 227.1023 | 410.4534 | 334.7527 | 4.3173 | 853.1856 | 0.7919 | 426.5928 | 791.5012 | 649.3036 | 4.342 | 1464.5401 | 1.2783 | 732.2701 | 1462.5821 | 1218.4921
4.3976 | 455.8035 | 0.84926 | 227.9017 | 411.0234 | 335.0562 | 4.3364 | 853.888 | 0.79147 | 426.944 | 791.5524 | 649.2377 | 4.3636 | 1466.7853 | 1.281 | 733.3927 | 1463.9444 | 1219.4802
4.4195 | 457.8385 | 0.84524 | 228.9193 | 412.4214 | 336.115 | 4.3565 | 854.5849 | 0.79147 | 427.2925 | 792.5009 | 650.07 | 4.3852 | 1468.7563 | 1.2863 | 734.3781 | 1464.6993 | 1219.9066
4.4413 | 459.0005 | 0.83989 | 229.5002 | 412.903 | 336.403 | 4.3757 | 855.2829 | 0.79059 | 427.6414 | 792.6499 | 650.1028 | 4.4068 | 1469.9963 | 1.2996 | 734.9982 | 1465.1478 | 1220.1484
4.4622 | 460.6017 | 0.83498 | 230.3008 | 413.6542 | 336.8873 | 4.3977 | 855.9575 | 0.79015 | 427.9787 | 793.8873 | 651.2277 | 4.4285 | 1471.7466 | 1.3022 | 735.8733 | 1466.2026 | 1220.9115
4.4831 | 462.6388 | 0.83096 | 231.3194 | 414.8332 | 337.7268 | 4.4206 | 856.1775 | 0.78927 | 428.0887 | 792.6974 | 650.0011 | 4.4499 | 1473.5834 | 1.3044 | 736.7917 | 1467.2307 | 1221.6335
4.5049 | 464.2309 | 0.82561 | 232.1154 | 415.4699 | 338.0981 | 4.4436 | 856.8461 | 0.78927 | 428.4231 | 793.4317 | 650.624 | 4.4716 | 1475.1785 | 1.3058 | 737.5892 | 1467.6181 | 1221.755
4.5248 | 465.8344 | 0.8207 | 232.9172 | 416.1622 | 338.5232 | 4.4656 | 857.9608 | 0.78883 | 428.9804 | 794.2891 | 651.2957 | 4.4933 | 1475.6579 | 1.3071 | 737.8289 | 1468.1177 | 1222.1747
4.5456 | 467.4298 | 0.81534 | 233.7149 | 417.0005 | 339.0956 | 4.4867 | 858.1978 | 0.78796 | 429.0989 | 794.3077 | 651.2747 | 4.5149 | 1477.5718 | 1.3089 | 738.7859 | 1468.6044 | 1222.3424
4.5675 | 469.019 | 0.80999 | 234.5095 | 417.8858 | 339.7159 | 4.5106 | 858.8562 | 0.78796 | 429.4281 | 794.5369 | 651.3942 | 4.5364 | 1479.544 | 1.3115 | 739.772 | 1469.7502 | 1223.1596
4.5883 | 470.6126 | 0.80463 | 235.3063 | 418.3132 | 339.8777 | 4.5297 | 859.5591 | 0.78796 | 429.7795 | 794.7883 | 651.5285 | 4.558 | 1481.1375 | 1.3128 | 740.5687 | 1470.8368 | 1223.9805
4.6102 | 472.1999 | 0.79928 | 236.0999 | 419.3874 | 340.6875 | 4.5508 | 860.6845 | 0.78796 | 430.3422 | 795.851 | 652.4036 | 4.5795 | 1482.2992 | 1.3151 | 741.1496 | 1471.1174 | 1224.0676
4.6321 | 473.7883 | 0.79437 | 236.8942 | 420.1422 | 341.1775 | 4.5728 | 860.9187 | 0.78796 | 430.4594 | 795.6682 | 652.1817 | 4.6012 | 1484.5645 | 1.3168 | 742.2822 | 1472.2198 | 1224.7924
4.6549 | 475.3684 | 0.78901 | 237.6842 | 420.9729 | 341.7448 | 4.5938 | 861.158 | 0.78752 | 430.579 | 795.9879 | 652.4615 | 4.6228 | 1486.4293 | 1.3186 | 743.2147 | 1474.0821 | 1226.3438
4.6787 | 476.9422 | 0.78366 | 238.4711 | 421.6404 | 342.15 | 4.6158 | 862.2731 | 0.78752 | 431.1365 | 796.2454 | 652.5332 | 4.6445 | 1487.4604 | 1.3213 | 743.7302 | 1473.6873 | 1225.7772
4.7016 | 478.9538 | 0.77875 | 239.4769 | 422.8468 | 343.0211 | 4.6369 | 862.9523 | 0.78708 | 431.4761 | 796.885 | 653.0597 | 4.6662 | 1488.8768 | 1.323 | 744.4384 | 1474.3953 | 1226.2491
4.7244 | 480.0931 | 0.77205 | 240.0465 | 423.3972 | 343.3817 | 4.6579 | 863.1831 | 0.78576 | 431.5916 | 796.6006 | 652.7368 | 4.6877 | 1489.8438 | 1.3244 | 744.9219 | 1474.9286 | 1226.6213
4.7453 | 481.6778 | 0.76625 | 240.8389 | 424.0602 | 343.7806 | 4.6799 | 863.8564 | 0.78576 | 431.9282 | 797.1372 | 653.1612 | 4.7093 | 1491.6609 | 1.3261 | 745.8304 | 1475.937 | 1227.3268
4.7672 | 483.2561 | 0.76045 | 241.6281 | 424.9001 | 344.3574 | 4.7029 | 864.5164 | 0.78533 | 432.2582 | 797.4673 | 653.3812 | 4.7309 | 1492.3647 | 1.3279 | 746.1823 | 1476.2087 | 1227.4812
4.789 | 484.4025 | 0.75465 | 242.2013 | 425.4939 | 344.7602 | 4.722 | 865.2046 | 0.78401 | 432.6023 | 797.3115 | 653.1108 | 4.7525 | 1494.2247 | 1.3297 | 747.1123 | 1477.4885 | 1228.451
4.8119 | 486.4066 | 0.74929 | 243.2033 | 426.5066 | 345.4388 | 4.746 | 865.4148 | 0.78357 | 432.7074 | 797.9167 | 653.6809 | 4.7742 | 1495.9933 | 1.3314 | 747.9966 | 1477.8526 | 1228.5203
4.8327 | 487.5503 | 0.74215 | 243.7752 | 426.9293 | 345.6709 | 4.7632 | 866.1317 | 0.78357 | 433.0659 | 798.0752 | 653.7199 | 4.7956 | 1497.7723 | 1.3336 | 748.8862 | 1479.6718 | 1230.0431
4.8546 | 488.6942 | 0.73635 | 244.3471 | 427.7619 | 346.3129 | 4.789 | 866.7592 | 0.7827 | 433.3796 | 798.389 | 653.9292 | 4.8173 | 1499.1323 | 1.335 | 749.5662 | 1479.3017 | 1229.4463
4.8744 | 490.2768 | 0.7301 | 245.1384 | 428.3239 | 346.6111 | 4.8101 | 866.9995 | 0.7827 | 433.4998 | 798.8092 | 654.3093 | 4.8389 | 1501.1288 | 1.3372 | 750.5644 | 1481.0297 | 1230.8415
4.8953 | 491.855 | 0.7243 | 245.9275 | 429.5837 | 347.6079 | 4.8349 | 867.6391 | 0.78226 | 433.8196 | 798.729 | 654.1225 | 4.8606 | 1502.6717 | 1.339 | 751.3359 | 1481.2809 | 1230.8356
4.9162 | 493.428 | 0.71761 | 246.714 | 430.241 | 348.003 | 4.857 | 867.4228 | 0.78138 | 433.7114 | 798.721 | 654.1505 | 4.8822 | 1503.6889 | 1.3412 | 751.8445 | 1482.1892 | 1231.5744
4.937 | 494.5677 | 0.71047 | 247.2839 | 430.5516 | 348.1237 | 4.8799 | 867.6405 | 0.78094 | 433.8203 | 798.9299 | 654.3231 | 4.9038 | 1504.5966 | 1.3421 | 752.2983 | 1482.473 | 1231.7069
4.9589 | 495.7011 | 0.70333 | 247.8506 | 431.1892 | 348.5723 | 4.9 | 868.3283 | 0.78094 | 434.1642 | 799.2738 | 654.5524 | 4.9253 | 1506.0759 | 1.3425 | 753.038 | 1482.9426 | 1231.9299
4.9797 | 497.2758 | 0.69752 | 248.6379 | 431.7872 | 348.9079 | 4.9172 | 868.5925 | 0.77963 | 434.2963 | 798.706 | 653.9406 | 4.9469 | 1507.9793 | 1.3447 | 753.9897 | 1484.234 | 1232.9041
5.0016 | 498.8439 | 0.69172 | 249.422 | 432.9219 | 349.7813 | 4.9383 | 869.2706 | 0.77963 | 434.6353 | 799.5451 | 654.6666 | 4.9685 | 1508.3214 | 1.3465 | 754.1607 | 1484.4549 | 1233.068
5.0244 | 500.4011 | 0.68503 | 250.2006 | 433.9113 | 350.5111 | 4.9584 | 870.3926 | 0.77919 | 435.1963 | 800.2061 | 655.1407 | 4.9901 | 1509.7807 | 1.3429 | 754.8904 | 1484.8249 | 1233.1948
5.0463 | 501.9651 | 0.67878 | 250.9825 | 434.474 | 350.8131 | 4.9813 | 870.605 | 0.77831 | 435.3025 | 800.3124 | 655.2116 | 5.0118 | 1511.024 | 1.3487 | 755.512 | 1485.1859 | 1233.3486
5.0672 | 503.0999 | 0.67164 | 251.5499 | 434.9622 | 351.1122 | 5.0024 | 871.7131 | 0.77743 | 435.8565 | 800.8666 | 655.581 | 5.0333 | 1512.6596 | 1.3509 | 756.3298 | 1486.2935 | 1234.1835
5.088 | 504.6654 | 0.66495 | 252.3327 | 435.8757 | 351.7648 | 5.0282 | 871.8975 | 0.77656 | 435.9488 | 801.0589 | 655.7426 | 5.0549 | 1513.7269 | 1.3509 | 756.8634 | 1487.0471 | 1234.7593
5.1099 | 505.3638 | 0.65781 | 252.6819 | 436.0558 | 351.8285 | 5.0493 | 872.1274 | 0.77568 | 436.0637 | 800.9739 | 655.6194 | 5.0765 | 1516.0824 | 1.354 | 758.0412 | 1488.0845 | 1235.4041
5.1317 | 506.4908 | 0.65067 | 253.2454 | 436.5301 | 352.1149 | 5.0732 | 872.3297 | 0.7748 | 436.1648 | 801.2752 | 655.8869 | 5.0981 | 1517.2946 | 1.3549 | 758.6473 | 1488.4605 | 1235.5781
5.1536 | 508.048 | 0.64397 | 254.024 | 437.5395 | 352.8648 | 5.0942 | 872.9975 | 0.77393 | 436.4987 | 801.5092 | 656.0096 | 5.1198 | 1518.5489 | 1.3558 | 759.2744 | 1489.1975 | 1236.1061
5.1764 | 509.1676 | 0.63683 | 254.5838 | 437.6301 | 352.7688 | 5.1182 | 873.1992 | 0.77305 | 436.5996 | 801.8101 | 656.2769 | 5.1413 | 1519.3385 | 1.358 | 759.6692 | 1490.2121 | 1236.989
5.1973 | 510.7264 | 0.62969 | 255.3632 | 438.5203 | 353.3993 | 5.1373 | 873.4427 | 0.77173 | 436.7213 | 801.632 | 656.0582 | 5.1629 | 1520.5732 | 1.3518 | 760.2866 | 1490.4802 | 1237.0513
5.2201 | 511.4136 | 0.6221 | 255.7068 | 439.0448 | 353.8092 | 5.1564 | 874.1278 | 0.77086 | 437.0639 | 801.7747 | 656.0867 | 5.1846 | 1522.1945 | 1.3593 | 761.0973 | 1491.1399 | 1237.4409
5.242 | 512.9672 | 0.61541 | 256.4836 | 439.8224 | 354.3279 | 5.1823 | 874.7483 | 0.76998 | 437.3742 | 802.0851 | 656.2937 | 5.2062 | 1523.6368 | 1.3611 | 761.8184 | 1492.4309 | 1238.4914
5.2638 | 514.0894 | 0.60827 | 257.0447 | 440.5543 | 354.8727 | 5.2033 | 874.9765 | 0.7691 | 437.4883 | 802.3992 | 656.5698 | 5.2278 | 1524.7715 | 1.3628 | 762.3857 | 1492.288 | 1238.1594
5.2857 | 515.2085 | 0.60068 | 257.6042 | 440.8947 | 355.0266 | 5.2273 | 875.6146 | 0.76823 | 437.8073 | 802.8184 | 656.8826 | 5.2495 | 1526.0148 | 1.3633 | 763.0074 | 1493.1396 | 1238.8038
5.3085 | 515.8908 | 0.59265 | 257.9454 | 440.9568 | 354.975 | 5.2502 | 875.8315 | 0.76823 | 437.9158 | 802.8269 | 656.8549 | 5.271 | 1527.4648 | 1.3655 | 763.7324 | 1494.1644 | 1239.5869
5.3304 | 517.8709 | 0.5864 | 258.9355 | 442.3376 | 356.0258 | 5.2732 | 876.9193 | 0.76779 | 438.4597 | 803.5708 | 657.4176 | 5.2926 | 1528.7661 | 1.3668 | 764.3831 | 1494.2849 | 1239.4905
5.3532 | 518.9818 | 0.57882 | 259.4909 | 442.9039 | 356.4069 | 5.2933 | 877.1556 | 0.76691 | 438.5778 | 803.489 | 657.2964 | 5.3142 | 1530.5602 | 1.3686 | 765.2801 | 1495.5117 | 1240.4183
5.3741 | 519.6737 | 0.57078 | 259.8368 | 443.1308 | 356.5185 | 5.3143 | 877.3824 | 0.76603 | 438.6912 | 803.7026 | 657.4722 | 5.3359 | 1531.8073 | 1.3695 | 765.9037 | 1495.8552 | 1240.554
5.3969 | 520.7831 | 0.5632 | 260.3916 | 443.6264 | 356.8292 | 5.3335 | 877.6237 | 0.76472 | 438.8119 | 803.3234 | 657.0527 | 5.3575 | 1533.0248 | 1.3713 | 766.5124 | 1497.6737 | 1242.1696
5.4178 | 521.8989 | 0.55472 | 260.9494 | 443.9452 | 356.9621 | 5.3593 | 877.3708 | 0.76428 | 438.6854 | 803.397 | 657.1685 | 5.3791 | 1533.9695 | 1.3726 | 766.9848 | 1497.1259 | 1241.4643
5.4387 | 523.0185 | 0.54713 | 261.5092 | 444.5259 | 357.3562 | 5.3823 | 877.5787 | 0.7634 | 438.7894 | 803.901 | 657.6379 | 5.4006 | 1535.6157 | 1.3735 | 767.8078 | 1497.6089 | 1241.6729
5.4595 | 524.1396 | 0.53999 | 262.0698 | 445.3473 | 357.9907 | 5.4081 | 877.7549 | 0.76209 | 438.8774 | 803.7892 | 657.4968 | 5.4222 | 1536.4639 | 1.3744 | 768.2319 | 1498.0729 | 1241.9956
5.4804 | 524.8285 | 0.53196 | 262.4143 | 445.7627 | 358.2913 | 5.4291 | 878.4137 | 0.76077 | 439.2068 | 804.2188 | 657.8165 | 5.4438 | 1537.3184 | 1.3757 | 768.6592 | 1498.66 | 1242.4403
5.5022 | 525.9378 | 0.52392 | 262.9689 | 446.0383 | 358.382 | 5.4531 | 879.0482 | 0.75989 | 439.5241 | 804.7361 | 658.2281 | 5.4654 | 1538.1008 | 1.3752 | 769.0504 | 1499.0612 | 1242.7111
5.5231 | 527.4836 | 0.51678 | 263.7418 | 447.082 | 359.168 | 5.4741 | 879.2696 | 0.75858 | 439.6348 | 804.647 | 658.1021 | 5.487 | 1539.7629 | 1.3775 | 769.8815 | 1499.762 | 1243.1349
5.544 | 528.6018 | 0.50964 | 264.3009 | 447.9219 | 359.8216 | 5.4933 | 879.9458 | 0.75726 | 439.9729 | 804.9853 | 658.3276 | 5.5086 | 1540.8227 | 1.3779 | 770.4114 | 1500.6419 | 1243.8381
5.5658 | 529.7063 | 0.50116 | 264.8532 | 448.2552 | 359.9708 | 5.5153 | 879.7251 | 0.75639 | 439.8625 | 804.775 | 658.1542 | 5.5303 | 1541.9824 | 1.3792 | 770.9912 | 1500.8016 | 1243.8045
5.5867 | 530.8208 | 0.49358 | 265.4104 | 448.8733 | 360.4031 | 5.5344 | 880.4045 | 0.75551 | 440.2023 | 805.2148 | 658.4807 | 5.5518 | 1543.379 | 1.3814 | 771.6895 | 1502.0496 | 1244.8198
5.6075 | 531.9297 | 0.4851 | 265.9649 | 449.3587 | 360.7038 | 5.5574 | 880.6104 | 0.75463 | 440.3052 | 805.3179 | 658.5495 | 5.5734 | 1544.4878 | 1.3823 | 772.2439 | 1501.8539 | 1244.4393
5.6294 | 532.606 | 0.47662 | 266.303 | 449.4278 | 360.6602 | 5.5794 | 881.2652 | 0.75419 | 440.6326 | 805.2453 | 658.3678 | 5.595 | 1545.8676 | 1.3836 | 772.9338 | 1502.9237 | 1245.2791
5.6503 | 534.1465 | 0.46948 | 267.0733 | 450.4989 | 361.4745 | 5.6023 | 881.4743 | 0.75376 | 440.7372 | 806.1499 | 659.2375 | 5.6165 | 1545.852 | 1.3775 | 772.926 | 1502.9166 | 1245.2746
5.6741 | 534.3814 | 0.46055 | 267.1907 | 450.3574 | 361.2938 | 5.6263 | 882.1059 | 0.75288 | 441.053 | 806.2658 | 659.2482 | 5.6382 | 1547.1863 | 1.3845 | 773.5931 | 1503.1929 | 1245.3285
5.6969 | 535.4756 | 0.45207 | 267.7378 | 451.0755 | 361.8295 | 5.6492 | 882.3069 | 0.75156 | 441.1534 | 806.0665 | 659.0153 | 5.6598 | 1548.1673 | 1.3859 | 774.0837 | 1504.0533 | 1246.0254
5.7178 | 536.581 | 0.4436 | 268.2905 | 451.6792 | 362.249 | 5.6712 | 882.0891 | 0.75112 | 441.0445 | 805.7576 | 658.7428 | 5.6815 | 1549.11 | 1.3792 | 774.555 | 1504.0754 | 1245.8904
5.7397 | 537.682 | 0.43556 | 268.841 | 452.1806 | 362.5669 | 5.6923 | 882.7476 | 0.75025 | 441.3738 | 806.387 | 659.2624 | 5.703 | 1550.2461 | 1.3876 | 775.123 | 1505.3824 | 1247.0081
5.7595 | 538.7967 | 0.42798 | 269.3983 | 452.7988 | 362.9994 | 5.7114 | 882.989 | 0.74937 | 441.4945 | 806.4078 | 659.2429 | 5.7247 | 1552.0099 | 1.3885 | 776.0049 | 1505.9942 | 1247.3259
5.7804 | 539.0426 | 0.41816 | 269.5213 | 452.8129 | 362.9725 | 5.7334 | 884.0728 | 0.74849 | 442.0364 | 807.1498 | 659.8043 | 5.7463 | 1552.065 | 1.3898 | 776.0325 | 1506.0416 | 1247.3641
5.8012 | 540.1452 | 0.40968 | 270.0726 | 453.3552 | 363.331 | 5.7564 | 883.8373 | 0.74718 | 441.9187 | 806.6322 | 659.326 | 5.7679 | 1553.7918 | 1.3912 | 776.8959 | 1506.7949 | 1247.8296
5.8231 | 541.241 | 0.4012 | 270.6205 | 453.9941 | 363.7872 | 5.7794 | 884.4719 | 0.74586 | 442.236 | 807.2496 | 659.8376 | 5.7896 | 1554.8047 | 1.3921 | 777.4023 | 1507.6512 | 1248.5171
5.843 | 541.9236 | 0.39272 | 270.9618 | 454.3463 | 364.0257 | 5.8033 | 884.2269 | 0.74455 | 442.1134 | 807.0273 | 659.6561 | 5.8111 | 1555.424 | 1.3929 | 777.712 | 1507.2308 | 1247.9935
5.8648 | 543.0204 | 0.38469 | 271.5102 | 454.7757 | 364.2723 | 5.8243 | 884.4447 | 0.74323 | 442.2223 | 806.9363 | 659.5289 | 5.8327 | 1557.1485 | 1.3943 | 778.5742 | 1509.8029 | 1250.2781
5.8857 | 544.547 | 0.37665 | 272.2735 | 455.6399 | 364.8821 | 5.8482 | 884.6343 | 0.74192 | 442.3171 | 806.9313 | 659.4922 | 5.8542 | 1557.2387 | 1.3952 | 778.6193 | 1508.6979 | 1249.1581
5.9065 | 545.2192 | 0.36773 | 272.6096 | 455.817 | 364.9472 | 5.8655 | 884.889 | 0.7406 | 442.4445 | 807.0588 | 659.5773 | 5.8759 | 1558.0756 | 1.3934 | 779.0378 | 1508.3765 | 1248.6973
5.9274 | 546.3174 | 0.35925 | 273.1587 | 456.5771 | 365.5242 | 5.8865 | 885.1062 | 0.73929 | 442.5531 | 807.0676 | 659.5499 | 5.8975 | 1559.5988 | 1.396 | 779.7994 | 1509.7878 | 1249.8547
5.9493 | 546.98 | 0.34988 | 273.49 | 456.5595 | 365.3962 | 5.9066 | 885.3365 | 0.73841 | 442.6682 | 807.3828 | 659.8267 | 5.9192 | 1560.2838 | 1.3903 | 780.1419 | 1509.801 | 1249.7537
5.9701 | 547.6505 | 0.34095 | 273.8253 | 456.8758 | 365.6007 | 5.9257 | 885.572 | 0.73709 | 442.786 | 807.4007 | 659.8054 | 5.9407 | 1561.657 | 1.3974 | 780.8285 | 1511.0668 | 1250.7906
5.992 | 548.743 | 0.33292 | 274.3715 | 457.823 | 366.3658 | 5.9497 | 886.2025 | 0.73665 | 443.1012 | 808.116 | 660.4156 | 5.9624 | 1562.9518 | 1.3969 | 781.4759 | 1511.3442 | 1250.8523
6.0128 | 549.4124 | 0.32399 | 274.7062 | 458.1487 | 366.58 | 5.9726 | 886.838 | 0.73578 | 443.419 | 808.4338 | 660.6275 | 5.9839 | 1563.6938 | 1.3947 | 781.8469 | 1511.7655 | 1251.1499
6.0347 | 550.4987 | 0.31507 | 275.2493 | 458.5029 | 366.7531 | 5.9956 | 887.0468 | 0.73578 | 443.5234 | 808.5383 | 660.6971 | 6.0055 | 1564.7651 | 1.3996 | 782.3825 | 1511.8106 | 1251.0164
6.0575 | 551.5804 | 0.30659 | 275.7902 | 459.2747 | 367.3446 | 6.0195 | 887.2306 | 0.73402 | 443.6153 | 808.6303 | 660.7586 | 6.0271 | 1566.3509 | 1.4009 | 783.1754 | 1513.2533 | 1252.1948
6.0794 | 551.3905 | 0.29677 | 275.6953 | 458.8409 | 366.9425 | 6.0425 | 886.9859 | 0.73183 | 443.4929 | 808.4082 | 660.5773 | 6.0488 | 1566.991 | 1.4009 | 783.4955 | 1513.2934 | 1252.1282
6.1003 | 552.058 | 0.28785 | 276.029 | 459.3257 | 367.316 | 6.0664 | 887.177 | 0.73095 | 443.5885 | 808.3039 | 660.4411 | 6.0704 | 1568.2909 | 1.4009 | 784.1455 | 1514.0833 | 1252.7015
6.1211 | 553.1478 | 0.27892 | 276.5739 | 459.7816 | 367.5903 | 6.0875 | 886.9549 | 0.7292 | 443.4774 | 808.193 | 660.3672 | 6.0919 | 1568.3557 | 1.4005 | 784.1779 | 1514.1558 | 1252.7632
6.143 | 554.2307 | 0.27 | 277.1153 | 460.3941 | 368.0223 | 6.1085 | 887.6034 | 0.72788 | 443.8017 | 808.4175 | 660.4836 | 6.1135 | 1569.5068 | 1.4022 | 784.7534 | 1514.6111 | 1253.0266
6.1658 | 554.4563 | 0.26018 | 277.2282 | 460.438 | 368.0287 | 6.1305 | 887.3756 | 0.72657 | 443.6878 | 808.2037 | 660.3078 | 6.1351 | 1570.7505 | 1.396 | 785.3752 | 1515.2837 | 1253.4919
6.1887 | 555.5316 | 0.25125 | 277.7658 | 460.7767 | 368.1881 | 6.1535 | 888.0047 | 0.72525 | 444.0024 | 808.6184 | 660.6176 | 6.1567 | 1571.479 | 1.4044 | 785.7395 | 1515.527 | 1253.6138
6.2105 | 556.1875 | 0.24188 | 278.0938 | 461.1258 | 368.4278 | 6.1755 | 887.7728 | 0.7235 | 443.8864 | 808.5027 | 660.5405 | 6.1784 | 1571.8162 | 1.4049 | 785.9081 | 1515.9255 | 1253.9561
6.2324 | 557.6923 | 0.2334 | 278.8461 | 462.2191 | 369.2704 | 6.1965 | 888.4162 | 0.72175 | 444.2081 | 808.8246 | 660.7552 | 6.2 | 1573.0894 | 1.4062 | 786.5447 | 1516.272 | 1254.0904
6.2532 | 558.3606 | 0.22537 | 279.1803 | 462.7542 | 369.6941 | 6.2176 | 888.6302 | 0.72043 | 444.3151 | 809.0317 | 660.9267 | 6.2215 | 1574.914 | 1.4036 | 787.457 | 1517.7946 | 1255.3089
6.2761 | 559.0035 | 0.2151 | 279.5017 | 462.9068 | 369.7396 | 6.2434 | 888.7969 | 0.71912 | 444.3985 | 809.3152 | 661.1824 | 6.2431 | 1576.0157 | 1.408 | 788.0079 | 1518.0849 | 1255.4156
6.2989 | 559.2264 | 0.20529 | 279.6132 | 462.6495 | 369.4451 | 6.2626 | 889.0333 | 0.71824 | 444.5166 | 809.7335 | 661.5613 | 6.2647 | 1576.3465 | 1.3943 | 788.1733 | 1518.1719 | 1255.4475
6.3208 | 559.8796 | 0.19591 | 279.9398 | 463.0471 | 369.7339 | 6.2846 | 888.8047 | 0.71692 | 444.4024 | 809.0194 | 660.8853 | 6.2864 | 1577.0786 | 1.3894 | 788.5393 | 1518.8285 | 1255.9821
6.3436 | 560.5235 | 0.1861 | 280.2618 | 463.5202 | 370.0996 | 6.3037 | 889.9096 | 0.71648 | 444.9548 | 810.1719 | 661.8536 | 6.308 | 1578.0363 | 1.3903 | 789.0181 | 1518.8472 | 1255.8412
6.3665 | 560.7405 | 0.17539 | 280.3703 | 463.33 | 369.8732 | 6.3267 | 890.1075 | 0.71561 | 445.0538 | 810.1709 | 661.8197 | 6.3296 | 1578.1881 | 1.3929 | 789.0941 | 1518.8229 | 1255.7915
6.3873 | 561.8248 | 0.16691 | 280.9124 | 464.0331 | 370.3956 | 6.3506 | 890.288 | 0.71385 | 445.144 | 809.7614 | 661.38 | 6.3512 | 1578.9681 | 1.3938 | 789.484 | 1519.3427 | 1256.1814
6.4092 | 562.4735 | 0.15709 | 281.2367 | 464.2885 | 370.543 | 6.3736 | 890.4855 | 0.71298 | 445.2427 | 810.2602 | 661.846 | 6.3729 | 1579.688 | 1.3938 | 789.844 | 1519.7927 | 1256.5114
6.43 | 563.1304 | 0.14772 | 281.5652 | 464.9381 | 371.083 | 6.3956 | 890.6883 | 0.71166 | 445.3442 | 810.0618 | 661.6137 | 6.3945 | 1580.3146 | 1.3934 | 790.1573 | 1519.546 | 1256.1603
6.4519 | 563.3547 | 0.13745 | 281.6773 | 465.0814 | 371.189 | 6.4185 | 890.8854 | 0.71078 | 445.4427 | 810.4604 | 661.9795 | 6.4161 | 1581.5445 | 1.3952 | 790.7722 | 1520.8508 | 1257.26
6.4728 | 564.0082 | 0.12763 | 282.0041 | 465.3593 | 371.358 | 6.4396 | 890.6576 | 0.70859 | 445.3288 | 810.5468 | 662.1039 | 6.4375 | 1581.5752 | 1.3956 | 790.7876 | 1520.6261 | 1257.0302
6.4946 | 564.2319 | 0.11737 | 282.1159 | 465.0724 | 371.0337 | 6.4616 | 890.8599 | 0.70728 | 445.43 | 810.1481 | 661.6715 | 6.4592 | 1583.0351 | 1.3982 | 791.5175 | 1521.7757 | 1257.9365
6.5155 | 565.305 | 0.10755 | 282.6525 | 465.6001 | 371.3826 | 6.4807 | 891.0905 | 0.70596 | 445.5452 | 810.5635 | 662.0485 | 6.4808 | 1584.3589 | 1.3978 | 792.1795 | 1521.6877 | 1257.6279
6.5373 | 565.5304 | 0.097734 | 282.7652 | 466.1039 | 371.8488 | 6.4979 | 891.332 | 0.70377 | 445.666 | 810.0845 | 661.5292 | 6.5024 | 1585.5343 | 1.4018 | 792.7671 | 1522.1549 | 1257.8992
6.5582 | 566.182 | 0.087916 | 283.091 | 466.1708 | 371.8072 | 6.5219 | 891.0833 | 0.70245 | 445.5417 | 810.1604 | 661.6465 | 6.524 | 1586.0656 | 1.3956 | 793.0328 | 1523.1213 | 1258.777
6.5791 | 566.8357 | 0.078544 | 283.4179 | 466.5888 | 372.1161 | 6.5429 | 891.2866 | 0.70026 | 445.6433 | 810.2623 | 661.7145 | 6.5457 | 1587.2309 | 1.3991 | 793.6155 | 1523.2435 | 1258.7051
6.6009 | 567.0576 | 0.06828 | 283.5288 | 466.6709 | 372.1613 | 6.5687 | 891.0228 | 0.69938 | 445.5114 | 810.4305 | 661.9267 | 6.5671 | 1587.1803 | 1.3974 | 793.5901 | 1523.0684 | 1258.5384
6.6218 | 567.7104 | 0.058908 | 283.8552 | 466.9784 | 372.36 | 6.5898 | 891.2375 | 0.69851 | 445.6187 | 810.7379 | 662.1983 | 6.5889 | 1588.4384 | 1.3987 | 794.2192 | 1524.2673 | 1259.5276
6.6446 | 568.3473 | 0.04909 | 284.1737 | 467.408 | 372.6834 | 6.6137 | 891.4196 | 0.69719 | 445.7098 | 810.8291 | 662.2592 | 6.6104 | 1588.5966 | 1.3965 | 794.2983 | 1523.9167 | 1259.1506
6.6665 | 569.4121 | 0.039718 | 284.7061 | 467.7915 | 372.8894 | 6.6348 | 892.0647 | 0.69631 | 446.0323 | 810.9517 | 662.2743 | 6.632 | 1589.2754 | 1.3969 | 794.6377 | 1524.256 | 1259.3768
6.6883 | 570.0568 | 0.030347 | 285.0284 | 468.3249 | 373.3154 | 6.6577 | 892.2557 | 0.695 | 446.1279 | 811.0474 | 662.3381 | 6.6536 | 1589.975 | 1.3987 | 794.9875 | 1524.8956 | 1259.8998
6.7092 | 570.2857 | 0.020529 | 285.1429 | 468.2305 | 373.1829 | 6.6778 | 892.0444 | 0.69368 | 446.0222 | 811.2419 | 662.5679 | 6.6751 | 1590.6535 | 1.4018 | 795.3267 | 1525.4045 | 1260.2956
6.729 | 571.359 | 0.010711 | 285.6795 | 468.8682 | 373.6418 | 6.697 | 892.2693 | 0.69193 | 446.1347 | 810.7546 | 662.043 | 6.6968 | 1591.2846 | 1.4049 | 795.6423 | 1525.7097 | 1260.4956
6.7499 | 571.5897 | 0.0013388 | 285.7948 | 469.1147 | 373.8497 | 6.7199 | 892.8903 | 0.69061 | 446.4451 | 811.3652 | 662.5502 | 6.7184 | 1593.1421 | 1.4164 | 796.571 | 1526.6071 | 1261.0834
6.7708 | 571.8101 | -0.009818 | 285.905 | 468.8262 | 373.5245 | 6.74 | 892.2445 | 0.68886 | 446.1222 | 810.7425 | 662.0351 | 6.74 | 1594.3371 | 1.4084 | 797.1686 | 1527.1856 | 1261.4627
6.7916 | 572.459 | -0.01919 | 286.2295 | 469.3117 | 373.9019 | 6.763 | 892.4347 | 0.68754 | 446.2173 | 811.1378 | 662.3987 | 6.7616 | 1594.4195 | 1.4018 | 797.2098 | 1527.3575 | 1261.6209
6.8125 | 573.5208 | -0.029454 | 286.7604 | 469.8138 | 374.227 | 6.7831 | 892.6533 | 0.68623 | 446.3266 | 811.5472 | 662.7717 | 6.7833 | 1595.2061 | 1.412 | 797.603 | 1527.7596 | 1261.892
6.8334 | 573.3293 | -0.039272 | 286.6646 | 469.9192 | 374.3643 | 6.806 | 891.9713 | 0.6836 | 445.9857 | 810.6066 | 661.9447 | 6.8048 | 1595.9609 | 1.4173 | 797.9805 | 1528.1464 | 1262.153
6.8542 | 573.9693 | -0.049983 | 286.9846 | 470.1304 | 374.4689 | 6.8252 | 892.1992 | 0.68228 | 446.0996 | 810.7207 | 662.0208 | 6.8264 | 1596.5585 | 1.4075 | 798.2793 | 1528.5164 | 1262.4233
6.8751 | 574.1931 | -0.060247 | 287.0966 | 470.3035 | 374.6047 | 6.8472 | 892.3984 | 0.68097 | 446.1992 | 810.9204 | 662.1873 | 6.848 | 1597.325 | 1.4137 | 798.6625 | 1529.0289 | 1262.808
6.8969 | 574.8307 | -0.070065 | 287.4154 | 470.5635 | 374.7583 | 6.8663 | 892.622 | 0.67921 | 446.311 | 810.9324 | 662.1621 | 6.8697 | 1598.0338 | 1.4111 | 799.0169 | 1529.5936 | 1263.2546
6.9188 | 575.0475 | -0.080329 | 287.5237 | 470.693 | 374.8518 | 6.8855 | 892.4158 | 0.67746 | 446.2079 | 810.7295 | 661.9935 | 6.8914 | 1598.2372 | 1.404 | 799.1186 | 1529.0061 | 1262.6332
6.9406 | 575.6842 | -0.090147 | 287.8421 | 471.2125 | 375.2652 | 6.9113 | 892.5724 | 0.67571 | 446.2862 | 811.008 | 662.2459 | 6.9128 | 1599.2569 | 1.4204 | 799.6285 | 1529.8441 | 1263.3013
6.9635 | 575.8887 | -0.1013 | 287.9444 | 471.1961 | 375.2146 | 6.9324 | 892.7804 | 0.67439 | 446.3902 | 811.1121 | 662.3154 | 6.9345 | 1600.3695 | 1.4213 | 800.1847 | 1530.6102 | 1263.882
6.9863 | 575.6806 | -0.11157 | 287.8403 | 471.0932 | 375.1465 | 6.9582 | 892.9365 | 0.67264 | 446.4682 | 811.0904 | 662.2676 | 6.9561 | 1601.3829 | 1.4159 | 800.6915 | 1530.6076 | 1263.7104
7.0082 | 575.8913 | -0.12273 | 287.9457 | 471.0899 | 375.108 | 6.9792 | 893.144 | 0.67132 | 446.572 | 811.2943 | 662.437 | 6.9778 | 1602.0944 | 1.4217 | 801.0472 | 1530.4526 | 1263.4369
7.031 | 576.5225 | -0.1321 | 288.2613 | 471.4565 | 375.3695 | 7.0032 | 892.8937 | 0.67 | 446.4468 | 811.1693 | 662.3537 | 6.9993 | 1602.455 | 1.4217 | 801.2275 | 1531.0729 | 1263.9971
7.0519 | 577.1611 | -0.14236 | 288.5806 | 471.6971 | 375.5035 | 7.0242 | 893.1009 | 0.66869 | 446.5504 | 811.073 | 662.2229 | 7.021 | 1603.3135 | 1.4124 | 801.6568 | 1531.5133 | 1264.2944
7.0747 | 577.3694 | -0.15263 | 288.6847 | 471.8923 | 375.6641 | 7.0433 | 893.3231 | 0.66694 | 446.6615 | 811.0844 | 662.1972 | 7.0425 | 1604.0347 | 1.4159 | 802.0173 | 1532.1835 | 1264.8443
7.0966 | 577.5813 | -0.16334 | 288.7907 | 471.7396 | 375.476 | 7.0634 | 893.5434 | 0.66606 | 446.7717 | 811.6946 | 662.7707 | 7.0641 | 1604.2786 | 1.4036 | 802.1393 | 1531.9069 | 1264.5271
7.1184 | 578.2121 | -0.1736 | 289.1061 | 472.1962 | 375.8275 | 7.0826 | 893.7691 | 0.66474 | 446.8846 | 812.9076 | 663.9461 | 7.0857 | 1604.455 | 1.4031 | 802.2275 | 1531.9951 | 1264.5859
7.1393 | 578.4301 | -0.18431 | 289.215 | 472.0864 | 375.6813 | 7.1055 | 894.3811 | 0.66299 | 447.1905 | 812.3138 | 663.2503 | 7.1073 | 1605.1373 | 1.4044 | 802.5686 | 1532.2861 | 1264.7632
7.1602 | 578.6528 | -0.19413 | 289.3264 | 472.4989 | 376.0567 | 7.1256 | 894.1644 | 0.66124 | 447.0822 | 812.1057 | 663.0783 | 7.1289 | 1605.935 | 1.4049 | 802.9675 | 1532.4049 | 1264.7491
7.182 | 579.2823 | -0.20439 | 289.6412 | 472.7248 | 376.1778 | 7.1486 | 894.7796 | 0.65992 | 447.3898 | 812.7134 | 663.5835 | 7.1505 | 1606.1318 | 1.4058 | 803.0659 | 1532.6432 | 1264.9546
7.2029 | 579.0809 | -0.21555 | 289.5404 | 472.7254 | 376.2119 | 7.1725 | 894.9488 | 0.65773 | 447.4744 | 812.7983 | 663.6401 | 7.1721 | 1607.1743 | 1.408 | 803.5871 | 1532.9942 | 1265.1318
7.2247 | 579.2887 | -0.22671 | 289.6444 | 472.6606 | 376.1125 | 7.1955 | 894.707 | 0.65641 | 447.3535 | 812.3775 | 663.2597 | 7.1937 | 1608.6341 | 1.4226 | 804.317 | 1534.0124 | 1265.9067
7.2466 | 579.5014 | -0.23697 | 289.7507 | 472.6981 | 376.1146 | 7.2165 | 894.9085 | 0.65466 | 447.4543 | 812.5785 | 663.4271 | 7.2154 | 1609.2046 | 1.4173 | 804.6023 | 1534.3383 | 1266.1375
7.2694 | 579.7022 | -0.24813 | 289.8511 | 472.6998 | 376.0828 | 7.2405 | 894.6532 | 0.6529 | 447.3266 | 812.051 | 662.9422 | 7.2369 | 1609.9791 | 1.4244 | 804.9896 | 1534.8347 | 1266.5049
7.2903 | 580.3415 | -0.2575 | 290.1707 | 473.2706 | 376.547 | 7.2596 | 894.4418 | 0.65071 | 447.2209 | 812.1456 | 663.072 | 7.2586 | 1610.5351 | 1.4075 | 805.2675 | 1535.0746 | 1266.6521
7.3122 | 580.9686 | -0.26776 | 290.4843 | 473.7653 | 376.9372 | 7.2835 | 894.1826 | 0.64852 | 447.0913 | 812.0162 | 662.9858 | 7.2801 | 1610.3702 | 1.4075 | 805.1851 | 1535.1522 | 1266.7572
7.334 | 580.7598 | -0.27892 | 290.3799 | 473.6422 | 376.8489 | 7.3046 | 893.5324 | 0.6472 | 446.7662 | 811.2913 | 662.3692 | 7.3017 | 1611.2212 | 1.4142 | 805.6106 | 1535.7669 | 1267.2301
7.3549 | 581.3953 | -0.28874 | 290.6977 | 473.9611 | 377.0619 | 7.3275 | 893.7142 | 0.64545 | 446.8571 | 811.4824 | 662.53 | 7.3233 | 1612.4479 | 1.4093 | 806.224 | 1536.3409 | 1267.5995
7.3747 | 581.6144 | -0.2999 | 290.8072 | 473.8319 | 376.8962 | 7.3495 | 893.9015 | 0.64326 | 446.9507 | 811.3763 | 662.3927 | 7.3449 | 1612.4538 | 1.4067 | 806.2269 | 1536.1041 | 1267.3618
7.3936 | 581.8424 | -0.31061 | 290.9212 | 474.2672 | 377.2934 | 7.3687 | 893.694 | 0.6415 | 446.847 | 811.1728 | 662.2238 | 7.3665 | 1612.7264 | 1.4044 | 806.3632 | 1536.2807 | 1267.4929
7.4145 | 582.0596 | -0.32087 | 291.0298 | 474.6469 | 377.637 | 7.3926 | 893.8657 | 0.63975 | 446.9328 | 811.2588 | 662.2812 | 7.3881 | 1613.2655 | 1.408 | 806.6327 | 1536.8698 | 1267.9922
7.4343 | 581.8635 | -0.33203 | 290.9318 | 474.4802 | 377.5029 | 7.4117 | 894.947 | 0.63887 | 447.4735 | 812.1996 | 663.0417 | 7.4098 | 1614.0712 | 1.4067 | 807.0356 | 1536.7128 | 1267.7009
7.4552 | 582.9115 | -0.34185 | 291.4558 | 474.9253 | 377.7734 | 7.4328 | 894.7161 | 0.63668 | 447.358 | 811.4843 | 662.365 | 7.4314 | 1615.7849 | 1.4106 | 807.8924 | 1537.5392 | 1268.2417
7.4761 | 582.7111 | -0.35256 | 291.3555 | 474.8363 | 377.7178 | 7.451 | 894.5179 | 0.63493 | 447.2589 | 811.6854 | 662.5991 | 7.4531 | 1616.1479 | 1.4221 | 808.0739 | 1538.0793 | 1268.7214
7.4969 | 582.9247 | -0.36327 | 291.4624 | 474.7944 | 377.6403 | 7.4739 | 894.2716 | 0.63317 | 447.1358 | 811.5625 | 662.5173 | 7.4746 | 1616.348 | 1.4155 | 808.174 | 1537.7802 | 1268.3888
7.5188 | 583.548 | -0.37353 | 291.774 | 475.2672 | 378.0092 | 7.495 | 894.9017 | 0.63186 | 447.4509 | 812.3777 | 663.2274 | 7.4961 | 1616.8867 | 1.4217 | 808.4434 | 1539.5188 | 1270.0377
7.5406 | 583.7518 | -0.38469 | 291.8759 | 475.3104 | 378.0185 | 7.5189 | 894.6456 | 0.6301 | 447.3228 | 812.2499 | 663.1423 | 7.5178 | 1617.1982 | 1.4221 | 808.5991 | 1538.6945 | 1269.1615
7.5625 | 584.3741 | -0.39495 | 292.1871 | 475.6528 | 378.2571 | 7.5399 | 894.4184 | 0.62835 | 447.2092 | 812.3365 | 663.2667 | 7.5394 | 1617.6913 | 1.4257 | 808.8456 | 1538.9806 | 1269.3654
7.5843 | 583.7452 | -0.407 | 291.8726 | 475.2497 | 377.9588 | 7.562 | 894.1777 | 0.62616 | 447.0888 | 811.7164 | 662.6868 | 7.5611 | 1618.3971 | 1.4053 | 809.1986 | 1539.1659 | 1269.4331
7.6062 | 584.3695 | -0.41682 | 292.1848 | 475.693 | 378.2981 | 7.5849 | 894.3613 | 0.62484 | 447.1807 | 811.9083 | 662.8481 | 7.5826 | 1618.3652 | 1.4058 | 809.1826 | 1539.2999 | 1269.5724
7.6271 | 584.1658 | -0.42798 | 292.0829 | 475.5424 | 378.1815 | 7.6041 | 894.5754 | 0.62265 | 447.2877 | 812.0156 | 662.9197 | 7.6043 | 1619.3877 | 1.4049 | 809.6938 | 1539.6413 | 1269.7433
7.6499 | 584.3645 | -0.43869 | 292.1822 | 475.413 | 378.0189 | 7.6261 | 894.7643 | 0.62089 | 447.3822 | 812.0103 | 662.8829 | 7.6258 | 1619.4199 | 1.404 | 809.7099 | 1539.3974 | 1269.4941
7.6708 | 584.9892 | -0.4494 | 292.4946 | 475.7066 | 378.2084 | 7.6452 | 894.9898 | 0.62002 | 447.4949 | 812.4231 | 663.2582 | 7.6474 | 1619.9541 | 1.4075 | 809.9771 | 1539.7242 | 1269.7318
7.6926 | 584.3632 | -0.461 | 292.1816 | 475.0849 | 377.6911 | 7.6691 | 894.7294 | 0.61783 | 447.3647 | 811.7932 | 662.6716 | 7.669 | 1620.6891 | 1.4075 | 810.3445 | 1540.2816 | 1270.1668
7.7145 | 584.9831 | -0.47126 | 292.4916 | 475.7961 | 378.2989 | 7.6902 | 894.5057 | 0.61651 | 447.2529 | 811.4815 | 662.3972 | 7.6906 | 1621.7472 | 1.4089 | 810.8736 | 1540.7106 | 1270.4194
7.7343 | 584.7832 | -0.48287 | 292.3916 | 475.4975 | 378.0336 | 7.7112 | 894.2781 | 0.61476 | 447.1391 | 811.7679 | 662.7216 | 7.7123 | 1622.2057 | 1.4053 | 811.1029 | 1540.5702 | 1270.2026
7.7562 | 584.9875 | -0.49358 | 292.4937 | 475.6409 | 378.143 | 7.7332 | 894.0409 | 0.613 | 447.0205 | 811.3495 | 662.3427 | 7.7338 | 1622.8476 | 1.4075 | 811.4238 | 1541.5409 | 1271.0663
7.777 | 585.2008 | -0.50384 | 292.6004 | 476.1487 | 378.6152 | 7.7543 | 894.2426 | 0.61169 | 447.1213 | 811.7505 | 662.7101 | 7.7554 | 1623.2279 | 1.4044 | 811.614 | 1541.3914 | 1270.8534
7.7989 | 584.9925 | -0.51455 | 292.4962 | 476.1058 | 378.607 | 7.7753 | 894.4441 | 0.61037 | 447.222 | 811.8514 | 662.7774 | 7.777 | 1623.6444 | 1.4062 | 811.8222 | 1541.9395 | 1271.3321
7.8198 | 585.6148 | -0.52526 | 292.8074 | 476.3982 | 378.7957 | 7.7954 | 894.6472 | 0.60818 | 447.3236 | 811.9532 | 662.8453 | 7.7987 | 1623.4334 | 1.404 | 811.7167 | 1541.4642 | 1270.892
7.8416 | 585.4063 | -0.53597 | 292.7032 | 476.2652 | 378.6975 | 7.8165 | 894.8444 | 0.60642 | 447.4222 | 812.052 | 662.9113 | 7.8203 | 1624.438 | 1.4049 | 812.219 | 1541.9764 | 1271.2367
7.8635 | 585.607 | -0.54713 | 292.8035 | 476.2468 | 378.6456 | 7.8366 | 895.0471 | 0.60423 | 447.5235 | 812.1536 | 662.9791 | 7.8419 | 1624.9033 | 1.4044 | 812.4517 | 1542.6591 | 1271.8419
7.8853 | 585.8074 | -0.55829 | 292.9037 | 476.3183 | 378.6837 | 7.8576 | 894.8151 | 0.60204 | 447.4076 | 811.6379 | 662.502 | 7.8634 | 1625.0758 | 1.4044 | 812.5379 | 1542.6454 | 1271.7994
7.9072 | 585.5936 | -0.56989 | 292.7968 | 476.0328 | 378.4338 | 7.8806 | 894.9964 | 0.60072 | 447.4982 | 811.9287 | 662.7626 | 7.885 | 1626.208 | 1.4053 | 813.104 | 1542.9813 | 1271.9467
7.928 | 585.8055 | -0.58016 | 292.9028 | 476.0999 | 378.4657 | 7.9045 | 895.1638 | 0.59897 | 447.5819 | 812.1126 | 662.9186 | 7.9066 | 1626.5216 | 1.4062 | 813.2608 | 1543.1981 | 1272.1111
7.9489 | 585.601 | -0.59131 | 292.8005 | 475.8789 | 378.2788 | 7.9275 | 894.9124 | 0.59678 | 447.4562 | 811.8871 | 662.7351 | 7.9283 | 1627.0406 | 1.404 | 813.5203 | 1543.3078 | 1272.1344
7.9708 | 586.2168 | -0.60158 | 293.1084 | 476.468 | 378.7652 | 7.9514 | 895.0873 | 0.5959 | 447.5437 | 812.0747 | 662.8935 | 7.9498 | 1627.5491 | 1.4062 | 813.7746 | 1543.6018 | 1272.3436
7.9916 | 586.0095 | -0.61318 | 293.0047 | 476.3857 | 378.7175 | 7.9705 | 894.8823 | 0.59459 | 447.4411 | 811.9723 | 662.8253 | 7.9714 | 1628.5153 | 1.4049 | 814.2577 | 1543.9551 | 1272.5359
8.0125 | 585.3915 | -0.62478 | 292.6958 | 475.9481 | 378.3828 | 7.9897 | 894.2452 | 0.59239 | 447.1226 | 811.6541 | 662.6132 | 7.9931 | 1628.7252 | 1.4049 | 814.3626 | 1544.16 | 1272.7058
8.0343 | 586.4171 | -0.63505 | 293.2085 | 476.582 | 378.8459 | 8.0098 | 894.4547 | 0.59108 | 447.2273 | 811.8589 | 662.7831 | 8.0147 | 1629.3015 | 1.4036 | 814.6508 | 1544.3583 | 1272.8081
8.0552 | 585.8018 | -0.6462 | 292.9009 | 476.2557 | 378.622 | 8.0289 | 894.6697 | 0.58932 | 447.3348 | 811.9666 | 662.855 | 8.0363 | 1629.892 | 1.4031 | 814.946 | 1545.0936 | 1273.4449
8.0761 | 586.0099 | -0.65691 | 293.0049 | 476.391 | 378.7227 | 8.0519 | 895.2735 | 0.58801 | 447.6368 | 812.2687 | 663.0565 | 8.058 | 1630.0651 | 1.4036 | 815.0325 | 1544.8901 | 1273.2126
8.0969 | 586.2152 | -0.66807 | 293.1076 | 476.7049 | 379.0024 | 8.0739 | 895.0314 | 0.58582 | 447.5157 | 812.1479 | 662.976 | 8.0794 | 1629.8419 | 1.4031 | 814.9209 | 1544.8986 | 1273.2582
8.1168 | 585.1893 | -0.68057 | 292.5947 | 475.7734 | 378.2419 | 8.0968 | 894.7834 | 0.58406 | 447.3917 | 812.1241 | 662.9935 | 8.1011 | 1629.6775 | 1.4013 | 814.8387 | 1544.4566 | 1272.8436
8.1386 | 585.8003 | -0.69128 | 292.9002 | 476.2102 | 378.5768 | 8.1188 | 894.9726 | 0.58275 | 447.4863 | 812.4188 | 663.2567 | 8.1227 | 1630.8539 | 1.4027 | 815.427 | 1545.5046 | 1273.6956
8.1605 | 586.0011 | -0.70199 | 293.0005 | 476.2218 | 378.5549 | 8.1437 | 895.1247 | 0.58055 | 447.5623 | 812.5951 | 663.4077 | 8.1443 | 1631.5501 | 1.4036 | 815.775 | 1546.2026 | 1274.2776
8.1813 | 585.7987 | -0.7127 | 292.8993 | 476.2118 | 378.5787 | 8.1648 | 894.892 | 0.57836 | 447.446 | 812.0791 | 662.9304 | 8.166 | 1632.3218 | 1.4013 | 816.1609 | 1545.9587 | 1273.9051
8.2012 | 586.01 | -0.72386 | 293.005 | 476.2088 | 378.5404 | 8.1849 | 894.6729 | 0.57661 | 447.3365 | 812.0697 | 662.9576 | 8.1876 | 1632.6518 | 1.4009 | 816.3259 | 1546.1738 | 1274.0651
8.2221 | 586.222 | -0.73367 | 293.111 | 476.6059 | 378.9022 | 8.2059 | 894.4442 | 0.57485 | 447.2221 | 812.2555 | 663.1815 | 8.2091 | 1633.2697 | 1.4022 | 816.6349 | 1546.3826 | 1274.171
8.2429 | 586.8378 | -0.74438 | 293.4189 | 476.9051 | 379.0988 | 8.226 | 894.2212 | 0.57266 | 447.1106 | 812.0443 | 663.0075 | 8.2307 | 1634.1711 | 1.4027 | 817.0856 | 1547.3832 | 1275.0214
8.2638 | 586.63 | -0.75599 | 293.315 | 476.4325 | 378.6608 | 8.249 | 893.9731 | 0.57091 | 446.9865 | 811.7205 | 662.725 | 8.2523 | 1634.936 | 1.4027 | 817.468 | 1547.7657 | 1275.2763
8.2837 | 586.0251 | -0.7667 | 293.0126 | 476.4813 | 378.8104 | 8.27 | 893.7365 | 0.56828 | 446.8683 | 811.2025 | 662.2464 | 8.274 | 1634.469 | 1.4009 | 817.2345 | 1547.2824 | 1274.8709
8.3045 | 586.6376 | -0.77785 | 293.3188 | 476.7188 | 378.9459 | 8.2939 | 893.9014 | 0.56652 | 446.9507 | 811.2851 | 662.3016 | 8.2956 | 1634.4898 | 1.4 | 817.2449 | 1547.3029 | 1274.8879
8.3264 | 586.4281 | -0.78856 | 293.2141 | 476.6453 | 378.9073 | 8.3131 | 894.1223 | 0.56565 | 447.0612 | 812.9957 | 663.9753 | 8.3171 | 1635.4266 | 1.4 | 817.7133 | 1548.3213 | 1275.7502
8.3472 | 586.2203 | -0.80017 | 293.1101 | 476.5227 | 378.8194 | 8.337 | 894.2907 | 0.56433 | 447.1453 | 811.88 | 662.8316 | 8.3387 | 1635.5826 | 1.3996 | 817.7913 | 1548.2593 | 1275.6622
8.3691 | 586.0135 | -0.81043 | 293.0067 | 476.6905 | 379.0216 | 8.3561 | 894.5073 | 0.56301 | 447.2537 | 811.8885 | 662.8039 | 8.3603 | 1636.174 | 1.3996 | 818.087 | 1548.205 | 1275.5093
8.39 | 585.8057 | -0.82204 | 292.9029 | 476.098 | 378.4637 | 8.3753 | 893.8715 | 0.56082 | 446.9357 | 811.4708 | 662.4922 | 8.382 | 1636.4488 | 1.3987 | 818.2244 | 1548.2625 | 1275.521
8.4118 | 585.5888 | -0.83408 | 292.7944 | 476.0409 | 378.4428 | 8.3954 | 894.0743 | 0.55907 | 447.0372 | 811.5725 | 662.5601 | 8.4036 | 1636.6185 | 1.3991 | 818.3092 | 1548.6273 | 1275.8576
8.4327 | 585.7967 | -0.84435 | 292.8984 | 475.9861 | 378.3533 | 8.4145 | 894.2906 | 0.55775 | 447.1453 | 811.5807 | 662.5323 | 8.4252 | 1637.8078 | 1.3991 | 818.9039 | 1549.112 | 1276.144
8.4525 | 586.0061 | -0.85551 | 293.003 | 476.212 | 378.5444 | 8.4356 | 894.0536 | 0.55512 | 447.0268 | 811.4625 | 662.4536 | 8.4467 | 1638.3062 | 1.3987 | 819.1531 | 1549.5712 | 1276.5202
8.4734 | 585.388 | -0.86755 | 292.694 | 475.6244 | 378.0598 | 8.4576 | 893.8108 | 0.55293 | 446.9054 | 811.2414 | 662.2729 | 8.4683 | 1638.6386 | 1.3987 | 819.3193 | 1549.5174 | 1276.411
8.4933 | 585.1948 | -0.87782 | 292.5974 | 475.749 | 378.2165 | 8.4767 | 893.6049 | 0.55161 | 446.8025 | 811.7386 | 662.8045 | 8.4899 | 1639.3983 | 1.3987 | 819.6992 | 1549.9373 | 1276.7042
8.5131 | 584.584 | -0.88987 | 292.292 | 475.425 | 377.9943 | 8.5006 | 893.3427 | 0.54942 | 446.6714 | 811.2078 | 662.3173 | 8.5115 | 1638.8882 | 1.3969 | 819.4441 | 1549.5924 | 1276.4444
8.535 | 583.9677 | -0.90058 | 291.9839 | 475.5681 | 378.2401 | 8.5198 | 893.5506 | 0.54723 | 446.7753 | 811.212 | 662.2869 | 8.5332 | 1639.0396 | 1.3965 | 819.5198 | 1549.6382 | 1276.4649
8.5549 | 584.5865 | -0.91129 | 292.2933 | 475.7587 | 378.3276 | 8.5408 | 894.1642 | 0.54548 | 447.0821 | 811.519 | 662.4916 | 8.5548 | 1639.4153 | 1.3965 | 819.7076 | 1550.016 | 1276.7801
8.5757 | 584.3816 | -0.92245 | 292.1908 | 475.4276 | 378.0306 | 8.5609 | 893.0979 | 0.54328 | 446.549 | 810.8861 | 662.0364 | 8.5764 | 1639.3041 | 1.3956 | 819.6521 | 1549.5106 | 1276.2932
8.5976 | 584.5768 | -0.9336 | 292.2884 | 475.5765 | 378.147 | 8.58 | 893.7306 | 0.54153 | 446.8653 | 811.1026 | 662.1475 | 8.598 | 1640.8735 | 1.3956 | 820.4368 | 1550.5252 | 1277.0463
8.6174 | 583.977 | -0.94387 | 291.9885 | 475.2677 | 377.9382 | 8.5992 | 893.5284 | 0.54065 | 446.7642 | 811.4016 | 662.4802 | 8.6196 | 1640.769 | 1.3952 | 820.3845 | 1550.413 | 1276.9515
8.6383 | 584.1762 | -0.95547 | 292.0881 | 475.2187 | 377.856 | 8.6212 | 893.7102 | 0.5389 | 446.8551 | 811.2928 | 662.341 | 8.6412 | 1641.2341 | 1.3956 | 820.6171 | 1550.6655 | 1277.1265
8.6592 | 584.3829 | -0.96574 | 292.1914 | 475.3232 | 377.9261 | 8.6422 | 893.0598 | 0.53714 | 446.5299 | 810.8677 | 662.0244 | 8.6629 | 1641.9458 | 1.3956 | 820.9729 | 1551.1614 | 1277.5038
8.68 | 584.1804 | -0.97645 | 292.0902 | 475.4932 | 378.1298 | 8.6614 | 893.6954 | 0.53583 | 446.8477 | 811.3857 | 662.4364 | 8.6844 | 1642.2971 | 1.3943 | 821.1486 | 1550.5772 | 1276.861
8.7009 | 583.5668 | -0.98805 | 291.7834 | 474.7277 | 377.4666 | 8.6853 | 893.4366 | 0.53407 | 446.7183 | 811.2565 | 662.3504 | 8.706 | 1642.7963 | 1.3943 | 821.3982 | 1551.5068 | 1277.7074
8.7217 | 583.3595 | -0.99965 | 291.6798 | 474.6054 | 377.3789 | 8.7044 | 893.2303 | 0.53276 | 446.6152 | 811.2535 | 662.3818 | 8.7277 | 1643.7699 | 1.3947 | 821.8849 | 1551.8735 | 1277.9119
8.7426 | 583.1573 | -1.0104 | 291.5787 | 474.5156 | 377.3227 | 8.7264 | 893.4115 | 0.53101 | 446.7057 | 811.4443 | 662.5424 | 8.7493 | 1643.1799 | 1.3934 | 821.5899 | 1551.6987 | 1277.8354
8.7645 | 582.5402 | -1.0215 | 291.2701 | 474.1083 | 377.0183 | 8.7456 | 893.2012 | 0.52925 | 446.6006 | 811.0394 | 662.1725 | 8.7709 | 1643.2795 | 1.3925 | 821.6398 | 1551.9686 | 1278.0887
8.7843 | 582.345 | -1.0322 | 291.1725 | 474.472 | 377.4145 | 8.7647 | 893.8277 | 0.52706 | 446.9139 | 811.6529 | 662.6816 | 8.7923 | 1643.5603 | 1.3921 | 821.7802 | 1551.239 | 1277.3123
8.8062 | 582.5418 | -1.0429 | 291.2709 | 474.8316 | 377.7413 | 8.7867 | 893.592 | 0.52574 | 446.796 | 811.1352 | 662.2032 | 8.814 | 1643.8854 | 1.3921 | 821.9427 | 1552.3316 | 1278.3507
8.828 | 581.9253 | -1.0541 | 290.9626 | 474.4446 | 377.4571 | 8.8078 | 893.3504 | 0.52267 | 446.6752 | 811.0147 | 662.123 | 8.8357 | 1644.9124 | 1.3907 | 822.4562 | 1552.4353 | 1278.2832
8.8489 | 581.7184 | -1.0657 | 290.8592 | 474.0125 | 377.0595 | 8.8307 | 893.0972 | 0.52048 | 446.5486 | 810.7883 | 661.9388 | 8.8573 | 1645.0254 | 1.3907 | 822.5127 | 1552.9018 | 1278.7309
8.8698 | 581.5166 | -1.0764 | 290.7583 | 474.0629 | 377.1434 | 8.8527 | 893.2774 | 0.51873 | 446.6387 | 811.0787 | 662.1991 | 8.8788 | 1645.5511 | 1.3898 | 822.7756 | 1552.9547 | 1278.6962
8.8916 | 581.7181 | -1.0862 | 290.8591 | 474.5248 | 377.5718 | 8.8757 | 892.6043 | 0.51654 | 446.3022 | 810.7424 | 661.975 | 8.9005 | 1645.6618 | 1.3898 | 822.8309 | 1552.8901 | 1278.6131
8.9125 | 581.1065 | -1.0978 | 290.5532 | 473.9803 | 377.1292 | 8.8958 | 893.2274 | 0.51522 | 446.6137 | 811.2541 | 662.3828 | 8.922 | 1645.6481 | 1.3898 | 822.824 | 1552.9432 | 1278.6685
8.9333 | 580.9048 | -1.1085 | 290.4524 | 473.7607 | 376.9432 | 8.9169 | 892.9896 | 0.51259 | 446.4948 | 810.9355 | 662.1039 | 8.9436 | 1646.8092 | 1.389 | 823.4046 | 1553.3139 | 1278.8457
8.9542 | 581.1077 | -1.1193 | 290.5539 | 474.2834 | 377.4321 | 8.9341 | 892.8024 | 0.51127 | 446.4012 | 811.142 | 662.3416 | 8.9652 | 1646.5231 | 1.3881 | 823.2616 | 1552.8009 | 1278.3804
8.975 | 580.4991 | -1.1304 | 290.2496 | 473.8004 | 377.0505 | 8.9523 | 893.0249 | 0.50996 | 446.5124 | 811.1534 | 662.3159 | 8.9868 | 1646.7972 | 1.3876 | 823.3986 | 1553.238 | 1278.7718
8.9959 | 580.7018 | -1.1411 | 290.3509 | 473.773 | 376.9893 | 8.9733 | 893.2179 | 0.50864 | 446.609 | 811.0501 | 662.1804 | 9.0084 | 1646.9786 | 1.3867 | 823.4893 | 1553.6588 | 1279.1624
9.0188 | 580.0827 | -1.1518 | 290.0413 | 473.5647 | 376.8842 | 8.9944 | 893.4108 | 0.50733 | 446.7054 | 811.4467 | 662.5449 | 9.03 | 1647.5922 | 1.3863 | 823.7961 | 1553.6157 | 1279.017
9.0396 | 579.8813 | -1.1625 | 289.9406 | 473.4152 | 376.7683 | 9.0202 | 892.7048 | 0.5047 | 446.3524 | 810.794 | 662.0099 | 9.0516 | 1647.3054 | 1.3854 | 823.6527 | 1553.7124 | 1279.1615
9.0605 | 579.2761 | -1.1733 | 289.638 | 473.2138 | 376.6678 | 9.0412 | 893.3125 | 0.50294 | 446.6562 | 811.298 | 662.4126 | 9.0733 | 1647.8333 | 1.385 | 823.9166 | 1553.8563 | 1279.2175
9.0823 | 579.0706 | -1.1835 | 289.5353 | 472.8923 | 376.3805 | 9.0671 | 892.6105 | 0.50075 | 446.3053 | 810.6473 | 661.8789 | 9.095 | 1648.1963 | 1.385 | 824.0981 | 1554.0979 | 1279.3985
9.1032 | 578.872 | -1.1938 | 289.436 | 472.8541 | 376.3755 | 9.09 | 893.2059 | 0.49987 | 446.6029 | 811.2451 | 662.3774 | 9.1166 | 1649.063 | 1.3845 | 824.5315 | 1554.8513 | 1280.0074
9.125 | 578.2557 | -1.2054 | 289.1279 | 472.3674 | 375.9914 | 9.112 | 892.9695 | 0.49856 | 446.4848 | 811.2271 | 662.3988 | 9.138 | 1648.921 | 1.3845 | 824.4605 | 1554.7203 | 1279.9001
9.1469 | 578.4538 | -1.2156 | 289.2269 | 472.5576 | 376.1486 | 9.1312 | 892.7508 | 0.49593 | 446.3754 | 810.618 | 661.8262 | 9.1597 | 1649.3532 | 1.3836 | 824.6766 | 1554.9564 | 1280.0643
9.1688 | 578.6517 | -1.2259 | 289.3258 | 472.5777 | 376.1358 | 9.1522 | 892.098 | 0.49373 | 446.049 | 810.1919 | 661.5089 | 9.1813 | 1650.176 | 1.3832 | 825.088 | 1555.0079 | 1279.9786
9.1906 | 578.8518 | -1.2357 | 289.4259 | 472.8789 | 376.4036 | 9.1742 | 891.8618 | 0.49242 | 445.9309 | 810.6739 | 662.0303 | 9.2029 | 1649.8877 | 1.3823 | 824.9438 | 1555.6438 | 1280.6626
9.2125 | 578.2385 | -1.2469 | 289.1193 | 472.5336 | 376.1605 | 9.1934 | 892.0652 | 0.49023 | 446.0326 | 810.7759 | 662.0983 | 9.2246 | 1649.8667 | 1.3823 | 824.9334 | 1554.8434 | 1279.8656
9.2343 | 578.0333 | -1.2572 | 289.0166 | 472.6221 | 376.2832 | 9.2163 | 892.2294 | 0.48803 | 446.1147 | 810.7582 | 662.0533 | 9.2462 | 1649.6557 | 1.381 | 824.8279 | 1554.488 | 1279.5454
9.2552 | 577.4272 | -1.2683 | 288.7136 | 472.1004 | 375.8625 | 9.2384 | 891.9813 | 0.4854 | 445.9906 | 810.0345 | 661.3709 | 9.2677 | 1649.5809 | 1.3801 | 824.7905 | 1554.4507 | 1279.5206
9.276 | 577.2263 | -1.279 | 288.6132 | 471.9912 | 375.7868 | 9.2613 | 891.7273 | 0.48321 | 445.8636 | 810.4077 | 661.7865 | 9.2893 | 1650.2745 | 1.3797 | 825.1373 | 1555.2576 | 1280.2118
9.2979 | 577.0188 | -1.2897 | 288.5094 | 471.8187 | 375.6489 | 9.2833 | 892.3263 | 0.48189 | 446.1632 | 810.8074 | 662.0863 | 9.3109 | 1650.7833 | 1.3783 | 825.3917 | 1554.8222 | 1279.6916
9.3197 | 577.2135 | -1.3004 | 288.6067 | 472.1173 | 375.915 | 9.3063 | 891.6506 | 0.47926 | 445.8253 | 810.1699 | 661.5614 | 9.3326 | 1651.0155 | 1.3783 | 825.5077 | 1555.5982 | 1280.429
9.3416 | 576.6064 | -1.3107 | 288.3032 | 471.7549 | 375.6538 | 9.3254 | 891.861 | 0.47795 | 445.9305 | 810.5752 | 661.9317 | 9.3541 | 1651.54 | 1.3779 | 825.77 | 1555.6105 | 1280.3539
9.3635 | 575.5878 | -1.3228 | 287.7939 | 471.127 | 375.1957 | 9.3474 | 891.6205 | 0.47619 | 445.8102 | 810.3551 | 661.7517 | 9.3757 | 1651.5965 | 1.3775 | 825.7982 | 1555.7088 | 1280.4427
9.3843 | 574.9857 | -1.3335 | 287.4928 | 470.8072 | 374.9762 | 9.3685 | 891.3859 | 0.474 | 445.6929 | 810.0381 | 661.4738 | 9.3973 | 1651.7448 | 1.3775 | 825.8724 | 1555.873 | 1280.5822
9.4062 | 575.1854 | -1.3433 | 287.5927 | 471.3582 | 375.4939 | 9.3886 | 891.1649 | 0.47225 | 445.5825 | 809.6278 | 661.1003 | 9.419 | 1652.7799 | 1.3775 | 826.3899 | 1556.5905 | 1281.1272
9.428 | 574.577 | -1.354 | 287.2885 | 470.6952 | 374.9324 | 9.4135 | 891.3161 | 0.47093 | 445.6581 | 810.1036 | 661.5509 | 9.4406 | 1652.9127 | 1.3766 | 826.4563 | 1556.147 | 1280.6616
9.4499 | 574.3702 | -1.3647 | 287.1851 | 470.553 | 374.8247 | 9.4345 | 890.6722 | 0.46962 | 445.3361 | 809.6818 | 661.2364 | 9.4622 | 1651.8533 | 1.3752 | 825.9267 | 1555.6775 | 1280.3686
9.4707 | 573.7664 | -1.3759 | 286.8832 | 470.2024 | 374.5747 | 9.4584 | 891.2459 | 0.46786 | 445.623 | 809.7688 | 661.2278 | 9.4837 | 1652.4952 | 1.3744 | 826.2476 | 1555.9385 | 1280.5227
9.4926 | 572.7578 | -1.3866 | 286.3789 | 469.5594 | 374.0997 | 9.4776 | 891.0307 | 0.46567 | 445.5154 | 809.8615 | 661.3564 | 9.5053 | 1651.824 | 1.3735 | 825.912 | 1555.553 | 1280.249
9.5144 | 572.9574 | -1.3964 | 286.4787 | 469.9503 | 374.4574 | 9.4996 | 890.7901 | 0.46392 | 445.395 | 809.7413 | 661.2763 | 9.5269 | 1652.6325 | 1.3726 | 826.3162 | 1555.8774 | 1280.4386
9.5353 | 572.7602 | -1.4067 | 286.3801 | 469.6929 | 374.2329 | 9.5187 | 890.5788 | 0.46216 | 445.2894 | 809.6359 | 661.2061 | 9.5486 | 1652.4739 | 1.3721 | 826.237 | 1555.9281 | 1280.5158
9.5572 | 572.5589 | -1.4165 | 286.2794 | 469.6334 | 374.2069 | 9.5378 | 890.3636 | 0.45997 | 445.1818 | 809.4286 | 661.0346 | 9.5702 | 1652.8167 | 1.3713 | 826.4083 | 1556.2696 | 1280.8002
9.578 | 571.9563 | -1.4276 | 285.9781 | 469.4834 | 374.1573 | 9.5579 | 890.555 | 0.45778 | 445.2775 | 809.4245 | 660.9987 | 9.5918 | 1653.5117 | 1.3713 | 826.7559 | 1556.9872 | 1281.4019
9.5999 | 571.7551 | -1.4374 | 285.8776 | 469.4339 | 374.1414 | 9.5809 | 890.3045 | 0.45602 | 445.1523 | 809.3995 | 661.0154 | 9.6133 | 1653.222 | 1.3704 | 826.611 | 1556.1624 | 1280.6254
9.6207 | 570.7503 | -1.449 | 285.3752 | 468.6729 | 373.5478 | 9.602 | 890.0697 | 0.45383 | 445.0348 | 809.4823 | 661.1374 | 9.635 | 1653.9162 | 1.3704 | 826.9581 | 1556.9195 | 1281.2668
9.6426 | 570.5471 | -1.4593 | 285.2735 | 468.7524 | 373.6613 | 9.624 | 889.409 | 0.45164 | 444.7045 | 809.2523 | 661.0174 | 9.6567 | 1654.4889 | 1.3708 | 827.2445 | 1557.3158 | 1281.5677
9.6644 | 570.3463 | -1.4691 | 285.1732 | 468.5232 | 373.4655 | 9.6469 | 889.1548 | 0.44945 | 444.5774 | 808.9254 | 660.7329 | 9.6782 | 1655.7104 | 1.3695 | 827.8552 | 1557.7967 | 1281.845
9.6853 | 569.3477 | -1.4798 | 284.6739 | 468.0851 | 373.1938 | 9.6689 | 888.9103 | 0.44725 | 444.4552 | 808.7034 | 660.5517 | 9.6999 | 1655.1355 | 1.3695 | 827.5677 | 1557.6592 | 1281.8033
9.7072 | 569.1473 | -1.4897 | 284.5737 | 467.9461 | 373.0882 | 9.6919 | 889.0756 | 0.4455 | 444.5378 | 808.6863 | 660.507 | 9.7215 | 1655.8478 | 1.3682 | 827.9239 | 1558.4956 | 1282.5209
9.729 | 568.947 | -1.4995 | 284.4735 | 468.047 | 373.2225 | 9.711 | 889.6955 | 0.44375 | 444.8478 | 809.3964 | 661.1138 | 9.743 | 1655.1698 | 1.3668 | 827.5849 | 1557.7367 | 1281.8751
9.7499 | 567.952 | -1.5097 | 283.976 | 467.6007 | 372.9421 | 9.733 | 889.8701 | 0.44199 | 444.9351 | 809.3839 | 661.0722 | 9.7646 | 1655.7202 | 1.3659 | 827.8601 | 1557.942 | 1281.9886
9.7697 | 567.361 | -1.5205 | 283.6805 | 467.1265 | 372.5663 | 9.7522 | 889.6586 | 0.44024 | 444.8293 | 809.2783 | 661.0019 | 9.7862 | 1656.1088 | 1.3655 | 828.0544 | 1558.1764 | 1282.1582
9.7906 | 566.7662 | -1.5307 | 283.3831 | 466.5903 | 372.1292 | 9.7732 | 889.4274 | 0.43848 | 444.7137 | 809.0629 | 660.825 | 9.8079 | 1656.6912 | 1.3642 | 828.3456 | 1558.7977 | 1282.6825
9.8125 | 566.9631 | -1.541 | 283.4816 | 466.7599 | 372.266 | 9.7971 | 889.5859 | 0.43717 | 444.7929 | 809.4423 | 661.178 | 9.8295 | 1656.286 | 1.3642 | 828.143 | 1558.5951 | 1282.5474
9.8323 | 566.3777 | -1.5508 | 283.1889 | 466.6083 | 372.212 | 9.8182 | 889.3585 | 0.43585 | 444.6792 | 809.1288 | 660.9024 | 9.851 | 1656.6606 | 1.3628 | 828.3303 | 1558.6226 | 1282.5125
9.8532 | 565.7811 | -1.5615 | 282.8905 | 466.0713 | 371.7744 | 9.8421 | 889.09 | 0.43322 | 444.545 | 808.6949 | 660.5132 | 9.8726 | 1656.5079 | 1.3628 | 828.2539 | 1558.6162 | 1282.5316
9.874 | 565.1921 | -1.5709 | 282.596 | 466.1879 | 371.9892 | 9.8632 | 888.8588 | 0.43147 | 444.4294 | 808.8794 | 660.7363 | 9.8942 | 1657.3084 | 1.362 | 828.6542 | 1558.6966 | 1282.4785
9.8959 | 564.9929 | -1.5807 | 282.4964 | 466.1594 | 371.9939 | 9.8871 | 889.0167 | 0.43015 | 444.5084 | 808.9586 | 660.7891 | 9.9159 | 1658.7453 | 1.3615 | 829.3727 | 1559.6251 | 1283.1675
9.9177 | 564.3904 | -1.5914 | 282.1952 | 465.6394 | 371.5743 | 9.9062 | 888.8011 | 0.42796 | 444.4006 | 808.651 | 660.5175 | 9.9375 | 1657.8268 | 1.3611 | 828.9134 | 1559.4959 | 1283.1914
9.9386 | 563.7997 | -1.6012 | 281.8999 | 465.3652 | 371.3986 | 9.9273 | 888.5659 | 0.42577 | 444.283 | 808.6337 | 660.5394 | 9.9591 | 1657.8835 | 1.3611 | 828.9417 | 1559.6042 | 1283.2903
9.9605 | 563.2004 | -1.6115 | 281.6002 | 465.0567 | 371.19 | 9.9474 | 887.9222 | 0.42314 | 443.9611 | 807.6121 | 659.6251 | 9.9805 | 1657.6962 | 1.3589 | 828.8481 | 1558.8509 | 1282.5681
9.9813 | 562.2026 | -1.6231 | 281.1013 | 464.0492 | 370.3487 | 9.9703 | 888.0857 | 0.42138 | 444.0429 | 808.5941 | 660.5798 | 10.0022 | 1658.1564 | 1.358 | 829.0782 | 1559.271 | 1282.9116
10.0022 | 561.2176 | -1.6325 | 280.6088 | 463.8677 | 370.3315 | 9.9914 | 888.2647 | 0.41919 | 444.1324 | 808.4839 | 660.4397 | 10.0238 | 1657.8612 | 1.3571 | 828.9306 | 1559.3935 | 1283.0833
10.024 | 560.617 | -1.6432 | 280.3085 | 463.4287 | 369.9925 | 10.0172 | 887.9843 | 0.41744 | 443.9921 | 808.4438 | 660.4464 | 10.0455 | 1658.0339 | 1.3567 | 829.0169 | 1559.2799 | 1282.941
10.0449 | 559.6306 | -1.653 | 279.8153 | 462.8966 | 369.6248 | 10.0383 | 887.7529 | 0.41568 | 443.8764 | 808.5283 | 660.5695 | 10.0671 | 1657.9906 | 1.3558 | 828.9953 | 1559.4284 | 1283.0966
10.0648 | 559.0487 | -1.6628 | 279.5243 | 462.5568 | 369.382 | 10.0603 | 887.5117 | 0.41393 | 443.7558 | 808.4079 | 660.4893 | 10.0886 | 1658.117 | 1.3549 | 829.0585 | 1559.0617 | 1282.7088
10.0856 | 558.8554 | -1.6731 | 279.4277 | 462.3713 | 369.2288 | 10.0832 | 887.2568 | 0.41174 | 443.6284 | 808.0807 | 660.2046 | 10.1102 | 1659.1997 | 1.3536 | 829.5998 | 1559.8532 | 1283.3199
10.1075 | 558.6653 | -1.6816 | 279.3326 | 462.4872 | 369.3764 | 10.1024 | 887.4626 | 0.41042 | 443.7313 | 808.4838 | 660.5734 | 10.1318 | 1658.3999 | 1.3527 | 829.1999 | 1559.2834 | 1282.8834
10.1283 | 558.8763 | -1.6905 | 279.4382 | 462.8338 | 369.6878 | 10.1225 | 887.6506 | 0.40823 | 443.8253 | 808.5781 | 660.6363 | 10.1534 | 1659.6445 | 1.3536 | 829.8223 | 1560.4756 | 1283.8682
10.1502 | 557.8851 | -1.7003 | 278.9425 | 462.0693 | 369.0885 | 10.1416 | 887.0291 | 0.40691 | 443.5146 | 808.1675 | 660.3293 | 10.1751 | 1658.8008 | 1.3527 | 829.4004 | 1560.0238 | 1283.557
10.1711 | 557.2977 | -1.7101 | 278.6489 | 461.4168 | 368.5338 | 10.1655 | 887.1854 | 0.4056 | 443.5927 | 808.5458 | 660.6815 | 10.1967 | 1659.3379 | 1.3513 | 829.6689 | 1559.9925 | 1283.4362
10.1919 | 556.713 | -1.7195 | 278.3565 | 461.3655 | 368.58 | 10.1866 | 887.3671 | 0.40384 | 443.6836 | 808.7368 | 660.8423 | 10.2183 | 1659.0758 | 1.35 | 829.5379 | 1559.9117 | 1283.399
10.2128 | 556.1263 | -1.7293 | 278.0631 | 460.7633 | 368.0756 | 10.2095 | 887.1159 | 0.40209 | 443.5579 | 808.0114 | 660.1587 | 10.2399 | 1659.4081 | 1.3491 | 829.7041 | 1559.7479 | 1283.1799
10.2326 | 555.9451 | -1.7387 | 277.9726 | 460.6138 | 367.9563 | 10.2316 | 887.2874 | 0.40034 | 443.6437 | 808.2974 | 660.4161 | 10.2616 | 1658.8579 | 1.3482 | 829.429 | 1559.4829 | 1283.0066
10.2545 | 556.1496 | -1.7476 | 278.0748 | 460.997 | 368.3054 | 10.2526 | 887.4725 | 0.39902 | 443.7362 | 808.3901 | 660.478 | 10.2831 | 1659.2827 | 1.3478 | 829.6414 | 1560.2654 | 1283.7183
10.2754 | 555.5633 | -1.7574 | 277.7816 | 460.635 | 368.0412 | 10.2765 | 887.6317 | 0.39814 | 443.8159 | 808.8698 | 660.9312 | 10.3048 | 1659.9894 | 1.3469 | 829.9947 | 1560.0888 | 1283.4239
10.2972 | 554.5772 | -1.7668 | 277.2886 | 460.4831 | 368.0535 | 10.2957 | 886.999 | 0.39551 | 443.4995 | 808.0537 | 660.2206 | 10.3263 | 1660.0019 | 1.3469 | 830.0009 | 1560.325 | 1283.6581
10.3181 | 553.9916 | -1.7766 | 276.9958 | 459.8714 | 367.5395 | 10.3167 | 887.1875 | 0.39464 | 443.5938 | 808.5481 | 660.6835 | 10.3479 | 1660.3325 | 1.346 | 830.1663 | 1560.5605 | 1283.8384
10.3399 | 553.4046 | -1.7855 | 276.7023 | 459.739 | 367.5048 | 10.3368 | 886.9577 | 0.39201 | 443.4789 | 808.2335 | 660.4072 | 10.3696 | 1660.9196 | 1.3456 | 830.4598 | 1560.7241 | 1283.9041
10.3618 | 552.4199 | -1.7949 | 276.21 | 459.2077 | 367.1377 | 10.3598 | 886.7023 | 0.38981 | 443.3511 | 808.006 | 660.2223 | 10.3911 | 1660.9583 | 1.3447 | 830.4791 | 1560.6135 | 1283.7871
10.3826 | 552.238 | -1.8034 | 276.119 | 459.2577 | 367.218 | 10.3808 | 886.4704 | 0.38806 | 443.2352 | 808.3903 | 660.6452 | 10.4127 | 1660.8275 | 1.3438 | 830.4137 | 1560.0082 | 1283.2036
10.4045 | 551.6495 | -1.8128 | 275.8247 | 458.8645 | 366.923 | 10.4067 | 886.1855 | 0.38587 | 443.0927 | 807.8481 | 660.1505 | 10.4343 | 1661.8828 | 1.3438 | 830.9414 | 1561.2159 | 1284.2354
10.4264 | 551.0589 | -1.8226 | 275.5295 | 458.6904 | 366.8472 | 10.4258 | 885.9655 | 0.38324 | 442.9828 | 807.4384 | 659.7775 | 10.4559 | 1661.1093 | 1.3421 | 830.5546 | 1560.2993 | 1283.4478
10.4482 | 550.4734 | -1.8315 | 275.2367 | 458.2287 | 366.4831 | 10.4497 | 886.12 | 0.38192 | 443.06 | 807.8158 | 660.1291 | 10.4775 | 1661.6888 | 1.3412 | 830.8444 | 1560.7292 | 1283.7811
10.4691 | 549.897 | -1.84 | 274.9485 | 458.3914 | 366.7419 | 10.4669 | 885.9196 | 0.37929 | 442.9598 | 807.7159 | 660.0626 | 10.4991 | 1660.421 | 1.3398 | 830.2105 | 1560.0854 | 1283.3486
10.4889 | 549.7199 | -1.8489 | 274.8599 | 458.1739 | 366.5539 | 10.4842 | 885.3153 | 0.37754 | 442.6576 | 807.3139 | 659.7614 | 10.5208 | 1660.6146 | 1.3385 | 830.3073 | 1559.9324 | 1283.1633
10.5098 | 549.1392 | -1.8583 | 274.5696 | 457.6447 | 366.1215 | 10.5043 | 885.0856 | 0.3749 | 442.5428 | 807.1994 | 659.6851 | 10.5424 | 1661.6185 | 1.3381 | 830.8092 | 1560.7444 | 1283.808
10.5316 | 548.5547 | -1.8672 | 274.2773 | 457.3034 | 365.8777 | 10.5234 | 885.285 | 0.37315 | 442.6425 | 807.2993 | 659.7518 | 10.5639 | 1661.127 | 1.3381 | 830.5635 | 1560.6187 | 1283.7642
10.5525 | 548.3761 | -1.8752 | 274.1881 | 457.4751 | 366.0791 | 10.5464 | 885.4487 | 0.37184 | 442.7243 | 807.4813 | 659.9065 | 10.5855 | 1661.5378 | 1.3372 | 830.7689 | 1561.0541 | 1284.1312
10.5744 | 547.3954 | -1.8846 | 273.6977 | 457.1158 | 365.8832 | 10.5665 | 885.634 | 0.36964 | 442.817 | 807.5742 | 659.9686 | 10.6071 | 1661.9824 | 1.3359 | 830.9912 | 1560.6866 | 1283.6895
10.5952 | 546.4193 | -1.8944 | 273.2097 | 456.5589 | 365.489 | 10.5875 | 885.4019 | 0.36789 | 442.7009 | 807.3584 | 659.7914 | 10.6287 | 1661.9823 | 1.3354 | 830.9912 | 1560.5066 | 1283.5096
10.6171 | 546.2325 | -1.9029 | 273.1163 | 456.5865 | 365.5477 | 10.6114 | 885.1441 | 0.36657 | 442.572 | 807.1296 | 659.6056 | 10.6504 | 1661.5555 | 1.3345 | 830.7777 | 1560.5133 | 1283.5874
10.6379 | 545.2573 | -1.9127 | 272.6286 | 455.65 | 364.7738 | 10.6325 | 884.9158 | 0.36526 | 442.4579 | 807.5156 | 660.0297 | 10.6719 | 1661.7655 | 1.3341 | 830.8827 | 1560.8684 | 1283.9074
10.6598 | 545.0708 | -1.9212 | 272.5354 | 455.8178 | 364.9726 | 10.6554 | 884.6602 | 0.36307 | 442.3301 | 807.2881 | 659.8447 | 10.6934 | 1662.802 | 1.3332 | 831.401 | 1561.4367 | 1284.3031
10.6807 | 544.1011 | -1.9301 | 272.0506 | 455.1039 | 364.4204 | 10.6774 | 884.4221 | 0.36175 | 442.2111 | 806.9692 | 659.5655 | 10.7151 | 1662.0411 | 1.3323 | 831.0205 | 1560.8463 | 1283.8395
10.7025 | 543.5168 | -1.9395 | 271.7584 | 454.7228 | 364.1367 | 10.6985 | 884.5969 | 0.35956 | 442.2984 | 807.0568 | 659.624 | 10.7368 | 1662.0158 | 1.3305 | 831.0079 | 1560.4339 | 1283.4313
10.7234 | 542.9438 | -1.948 | 271.4719 | 454.4573 | 363.9667 | 10.7205 | 884.7693 | 0.35824 | 442.3847 | 807.1432 | 659.6816 | 10.7585 | 1662.0219 | 1.3305 | 831.011 | 1560.767 | 1283.7633
10.7452 | 542.367 | -1.956 | 271.1835 | 454.5299 | 364.1354 | 10.7435 | 884.5135 | 0.35605 | 442.2567 | 807.0155 | 659.5966 | 10.7801 | 1662.1306 | 1.3292 | 831.0653 | 1560.8014 | 1283.7797
10.7661 | 541.7899 | -1.9654 | 270.895 | 453.9324 | 363.6341 | 10.7645 | 883.867 | 0.35386 | 441.9335 | 806.3925 | 659.0814 | 10.8016 | 1662.2973 | 1.3288 | 831.1486 | 1561.2548 | 1284.2053
10.7879 | 541.2137 | -1.9734 | 270.6069 | 453.9252 | 363.723 | 10.7865 | 883.6173 | 0.35123 | 441.8086 | 806.068 | 658.7984 | 10.8232 | 1662.322 | 1.3275 | 831.161 | 1560.8774 | 1283.8237
10.8088 | 540.6419 | -1.9819 | 270.3209 | 453.4003 | 363.2933 | 10.8076 | 883.3813 | 0.34903 | 441.6906 | 806.3502 | 659.12 | 10.8448 | 1662.9028 | 1.327 | 831.4514 | 1561.2678 | 1284.1173
10.8307 | 540.0616 | -1.9908 | 270.0308 | 453.1712 | 363.1609 | 10.8296 | 883.5532 | 0.34772 | 441.7766 | 806.5364 | 659.2775 | 10.8664 | 1663.0593 | 1.3261 | 831.5296 | 1561.4962 | 1284.3196
10.8515 | 539.4903 | -1.9993 | 269.7451 | 452.7965 | 362.8815 | 10.8506 | 883.321 | 0.34596 | 441.6605 | 806.6204 | 659.4003 | 10.888 | 1663.6956 | 1.3266 | 831.8478 | 1561.9943 | 1284.7117
10.8734 | 538.9152 | -2.0073 | 269.4576 | 452.3799 | 362.5607 | 10.8717 | 883.0849 | 0.34377 | 441.5425 | 806.3027 | 659.1218 | 10.9096 | 1663.9272 | 1.3252 | 831.9636 | 1562.1302 | 1284.809
10.8942 | 538.3444 | -2.0158 | 269.1722 | 452.2955 | 362.5714 | 10.8918 | 883.2684 | 0.34158 | 441.6342 | 806.0947 | 658.8833 | 10.9312 | 1663.7425 | 1.3239 | 831.8713 | 1561.3081 | 1284.0176
10.9151 | 538.1663 | -2.0243 | 269.0831 | 452.1574 | 362.463 | 10.9109 | 883.0559 | 0.33983 | 441.5279 | 806.2886 | 659.1126 | 10.9528 | 1663.6068 | 1.323 | 831.8034 | 1561.6303 | 1284.3625
10.9359 | 537.2061 | -2.0323 | 268.6031 | 451.7083 | 362.1739 | 10.9358 | 882.7803 | 0.33763 | 441.3901 | 806.0511 | 658.921 | 10.9745 | 1663.7942 | 1.3217 | 831.8971 | 1562.0241 | 1284.7251
10.9568 | 536.6339 | -2.0413 | 268.317 | 451.4932 | 362.0542 | 10.9597 | 882.9355 | 0.33676 | 441.4678 | 806.6288 | 659.4729 | 10.9961 | 1663.6922 | 1.3204 | 831.8461 | 1561.4833 | 1284.2013
10.9787 | 536.0602 | -2.0493 | 268.0301 | 451.1573 | 361.8139 | 10.9827 | 883.0927 | 0.335 | 441.5464 | 806.5076 | 659.3255 | 11.0177 | 1663.314 | 1.3199 | 831.657 | 1561.5742 | 1284.3552
10.9995 | 535.4932 | -2.0573 | 267.7466 | 451.0147 | 361.7658 | 11.0066 | 881.5992 | 0.33281 | 440.7996 | 805.3611 | 658.4279 | 11.0392 | 1663.9688 | 1.319 | 831.9844 | 1562.3418 | 1285.0136
11.0214 | 534.5261 | -2.0658 | 267.2631 | 450.5321 | 361.4445 | 11.0296 | 881.7564 | 0.33106 | 440.8782 | 805.5399 | 658.5805 | 11.0609 | 1663.7472 | 1.3182 | 831.8736 | 1561.7111 | 1284.4198
11.0422 | 533.9621 | -2.0734 | 266.981 | 450.241 | 361.2473 | 11.0487 | 881.5439 | 0.3293 | 440.7719 | 805.2338 | 658.3099 | 11.0825 | 1663.735 | 1.3173 | 831.8675 | 1562.005 | 1284.7159
11.0641 | 532.9936 | -2.0823 | 266.4968 | 449.6478 | 360.8155 | 11.0669 | 881.3412 | 0.32755 | 440.6706 | 805.0327 | 658.1425 | 11.104 | 1664.2714 | 1.3168 | 832.1357 | 1562.0733 | 1284.6947
11.085 | 532.8215 | -2.0899 | 266.4108 | 449.8126 | 361.009 | 11.0879 | 881.1128 | 0.32623 | 440.5564 | 805.0187 | 658.1665 | 11.1256 | 1664.1756 | 1.3159 | 832.0878 | 1561.8455 | 1284.4829
11.1058 | 532.6494 | -2.0975 | 266.3247 | 449.9575 | 361.1826 | 11.1099 | 880.8669 | 0.32404 | 440.4334 | 804.9959 | 658.1848 | 11.1472 | 1664.0041 | 1.3155 | 832.0021 | 1561.6598 | 1284.3258
11.1257 | 532.0926 | -2.1051 | 266.0463 | 449.4399 | 360.7578 | 11.131 | 881.0394 | 0.32185 | 440.5197 | 804.9824 | 658.1425 | 11.1688 | 1663.991 | 1.3146 | 831.9955 | 1562.5634 | 1285.2315
11.1455 | 531.5361 | -2.1127 | 265.7681 | 449.4426 | 360.8532 | 11.152 | 880.8032 | 0.31966 | 440.4016 | 804.8646 | 658.0641 | 11.1904 | 1664.6753 | 1.3133 | 832.3376 | 1562.8256 | 1285.3798
11.1664 | 530.9735 | -2.1202 | 265.4868 | 449.2922 | 360.7966 | 11.176 | 881.3619 | 0.31834 | 440.6809 | 805.1441 | 658.2504 | 11.2121 | 1663.7401 | 1.312 | 831.8701 | 1562.2182 | 1284.9282
11.1863 | 530.4175 | -2.1278 | 265.2088 | 448.905 | 360.5021 | 11.197 | 881.1255 | 0.31615 | 440.5628 | 805.9262 | 659.0719 | 11.2336 | 1664.011 | 1.3106 | 832.0055 | 1561.8238 | 1284.4887
11.2061 | 530.2547 | -2.135 | 265.1273 | 448.7844 | 360.4086 | 11.2209 | 880.8634 | 0.31439 | 440.4317 | 805.0953 | 658.2847 | 11.2551 | 1663.3359 | 1.3098 | 831.6679 | 1561.7963 | 1284.5737
11.227 | 529.6905 | -2.143 | 264.8452 | 448.4532 | 360.1715 | 11.242 | 880.6271 | 0.3122 | 440.3135 | 804.7774 | 658.0062 | 11.2768 | 1663.7269 | 1.3084 | 831.8634 | 1561.892 | 1284.6042
11.2469 | 528.3567 | -2.1501 | 264.1784 | 447.5572 | 359.4978 | 11.2611 | 880.8261 | 0.31089 | 440.413 | 805.0771 | 658.2727 | 11.2985 | 1664.3055 | 1.3084 | 832.1527 | 1562.3413 | 1284.9571
11.2687 | 528.1818 | -2.1573 | 264.0909 | 447.5405 | 359.5103 | 11.2831 | 879.7603 | 0.30825 | 439.8802 | 804.1445 | 657.5178 | 11.3201 | 1664.6505 | 1.3067 | 832.3252 | 1562.384 | 1284.9423
11.2896 | 527.2307 | -2.1649 | 263.6153 | 447.1959 | 359.3241 | 11.3042 | 879.5279 | 0.3065 | 439.764 | 804.0285 | 657.4405 | 11.3418 | 1663.9713 | 1.3058 | 831.9857 | 1561.6446 | 1284.316
11.3114 | 527.0537 | -2.1725 | 263.5269 | 446.7683 | 358.926 | 11.3271 | 879.2797 | 0.30519 | 439.6398 | 803.9045 | 657.3579 | 11.3633 | 1663.6759 | 1.3053 | 831.838 | 1561.9969 | 1284.7176
11.3323 | 525.7158 | -2.1796 | 262.8579 | 446.3002 | 358.6809 | 11.3472 | 879.4685 | 0.30387 | 439.7343 | 804.2991 | 657.721 | 11.3849 | 1663.7775 | 1.304 | 831.8888 | 1561.3678 | 1284.0716
11.3532 | 524.7639 | -2.1876 | 262.3819 | 446.0051 | 358.5445 | 11.3702 | 879.2202 | 0.30255 | 439.6101 | 804.1751 | 657.6384 | 11.4065 | 1664.721 | 1.3036 | 832.3605 | 1561.9497 | 1284.4961
11.374 | 524.5962 | -2.1948 | 262.2981 | 445.7321 | 358.2994 | 11.3922 | 878.9779 | 0.3008 | 439.4889 | 803.9541 | 657.4578 | 11.4281 | 1665.2015 | 1.3027 | 832.6008 | 1562.21 | 1284.6764
11.3939 | 522.8745 | -2.2024 | 261.4373 | 444.7522 | 357.6064 | 11.4133 | 879.5598 | 0.29905 | 439.7799 | 804.1453 | 657.552 | 11.4497 | 1664.4338 | 1.3013 | 832.2169 | 1561.9963 | 1284.5906
11.4138 | 523.1075 | -2.2086 | 261.5537 | 444.9093 | 357.7248 | 11.4324 | 879.3469 | 0.29729 | 439.6735 | 805.2391 | 658.6812 | 11.4714 | 1664.2918 | 1.3005 | 832.1459 | 1562.2154 | 1284.8334
11.4336 | 522.5549 | -2.2162 | 261.2775 | 444.9739 | 357.8815 | 11.4525 | 879.1242 | 0.29554 | 439.5621 | 804.1279 | 657.6072 | 11.4929 | 1663.9468 | 1.2996 | 831.9734 | 1562.493 | 1285.1685
11.4545 | 522.0009 | -2.2229 | 261.0004 | 444.2777 | 357.2776 | 11.4735 | 878.8877 | 0.29335 | 439.4439 | 803.9099 | 657.4286 | 11.5145 | 1664.0469 | 1.2982 | 832.0234 | 1562.1232 | 1284.782
11.4753 | 520.6645 | -2.2305 | 260.3323 | 443.5904 | 356.813 | 11.4956 | 878.6452 | 0.29159 | 439.3226 | 803.9889 | 657.548 | 11.5361 | 1663.8989 | 1.2969 | 831.9494 | 1561.9693 | 1284.6529
11.4962 | 520.5001 | -2.2372 | 260.2501 | 443.539 | 356.789 | 11.5185 | 878.3967 | 0.29028 | 439.1984 | 803.9648 | 657.5653 | 11.5578 | 1664.1693 | 1.296 | 832.0846 | 1562.1146 | 1284.7531
11.5171 | 519.9447 | -2.2443 | 259.9724 | 443.0121 | 356.3547 | 11.5396 | 878.1565 | 0.28765 | 439.0782 | 803.4449 | 657.0855 | 11.5793 | 1665.0697 | 1.2956 | 832.5348 | 1563.0849 | 1285.5733
11.5389 | 519.3879 | -2.2506 | 259.6939 | 442.7344 | 356.1697 | 11.5654 | 877.8745 | 0.28589 | 438.9373 | 803.4042 | 657.0918 | 11.601 | 1665.2228 | 1.2951 | 832.6114 | 1563.2415 | 1285.7044
11.5618 | 518.8228 | -2.2572 | 259.4114 | 442.8026 | 356.3322 | 11.5865 | 878.0444 | 0.2837 | 439.0222 | 803.3894 | 657.0486 | 11.6225 | 1665.0419 | 1.2943 | 832.5209 | 1562.9111 | 1285.4042
11.5826 | 518.6566 | -2.2644 | 259.3283 | 442.3504 | 355.9076 | 11.6085 | 877.388 | 0.28107 | 438.694 | 802.9615 | 656.7301 | 11.6441 | 1664.7764 | 1.2934 | 832.3882 | 1562.7085 | 1285.2458
11.6025 | 518.1172 | -2.2697 | 259.0586 | 442.3613 | 356.0084 | 11.6276 | 877.179 | 0.27975 | 438.5895 | 803.0571 | 656.8606 | 11.6657 | 1665.1221 | 1.2921 | 832.5611 | 1562.7015 | 1285.1812
11.6224 | 517.5692 | -2.2769 | 258.7846 | 442.1381 | 355.8766 | 11.6448 | 876.9822 | 0.27756 | 438.4911 | 802.759 | 656.5953 | 11.6873 | 1664.9537 | 1.2921 | 832.4769 | 1562.9273 | 1285.435
11.6432 | 517.0197 | -2.2831 | 258.5098 | 441.9541 | 355.7841 | 11.6668 | 877.1457 | 0.27581 | 438.5728 | 803.0409 | 656.85 | 11.7089 | 1664.6318 | 1.2903 | 832.3159 | 1562.7666 | 1285.3279
11.6641 | 516.466 | -2.2903 | 258.233 | 441.288 | 355.2104 | 11.6879 | 877.315 | 0.27361 | 438.6575 | 803.1258 | 656.9067 | 11.7305 | 1664.2612 | 1.2881 | 832.1306 | 1562.2015 | 1284.8247
11.6849 | 515.9169 | -2.2965 | 257.9585 | 441.1543 | 355.1681 | 11.7108 | 877.0625 | 0.27186 | 438.5313 | 803.0998 | 656.9227 | 11.7521 | 1664.2424 | 1.2872 | 832.1212 | 1562.3022 | 1284.9285
11.7048 | 515.3766 | -2.3023 | 257.6883 | 441.0147 | 355.1186 | 11.7309 | 877.2453 | 0.27011 | 438.6226 | 802.9914 | 656.7838 | 11.7737 | 1663.5908 | 1.2854 | 831.7954 | 1561.2466 | 1283.9815
11.7257 | 514.4404 | -2.3086 | 257.2202 | 440.7674 | 355.0273 | 11.7558 | 876.1582 | 0.26791 | 438.0791 | 802.4481 | 656.4217 | 11.7953 | 1664.0733 | 1.285 | 832.0367 | 1562.308 | 1284.9624
11.7465 | 513.8878 | -2.3157 | 256.9439 | 440.2519 | 354.6039 | 11.7778 | 875.9157 | 0.26616 | 437.9578 | 802.227 | 656.2411 | 11.8169 | 1664.7201 | 1.2845 | 832.3601 | 1562.6714 | 1285.218
11.7664 | 513.3483 | -2.3215 | 256.6741 | 440.2228 | 354.6648 | 11.8008 | 875.6671 | 0.26484 | 437.8336 | 802.0029 | 656.0584 | 11.8386 | 1664.7397 | 1.2836 | 832.3699 | 1562.8413 | 1285.3847
11.7873 | 512.7984 | -2.3282 | 256.3992 | 439.7987 | 354.3323 | 11.8199 | 875.8633 | 0.26353 | 437.9316 | 802.2011 | 656.2239 | 11.8602 | 1664.7628 | 1.2828 | 832.3814 | 1562.5129 | 1285.0525
11.8081 | 512.636 | -2.3349 | 256.318 | 439.4082 | 353.9689 | 11.84 | 876.0456 | 0.26178 | 438.0228 | 802.1925 | 656.1849 | 11.8818 | 1665.442 | 1.2819 | 832.721 | 1562.6126 | 1285.039
11.829 | 512.0887 | -2.3411 | 256.0443 | 439.2353 | 353.8872 | 11.8611 | 875.8166 | 0.26046 | 437.9083 | 802.3782 | 656.4087 | 11.9034 | 1664.8531 | 1.2814 | 832.4266 | 1562.4183 | 1284.9427
11.8508 | 511.5355 | -2.3474 | 255.7677 | 439.0294 | 353.7735 | 11.8821 | 875.9887 | 0.25871 | 437.9943 | 802.1644 | 656.1663 | 11.925 | 1665.0307 | 1.2801 | 832.5154 | 1562.6272 | 1285.1221
11.8707 | 511.3817 | -2.3536 | 255.6908 | 438.9032 | 353.673 | 11.908 | 875.7064 | 0.25695 | 437.8532 | 802.1234 | 656.1724 | 11.9466 | 1664.2067 | 1.2779 | 832.1033 | 1562.0554 | 1284.6877
11.8916 | 510.8394 | -2.359 | 255.4197 | 438.9727 | 353.8328 | 11.929 | 875.4659 | 0.25432 | 437.7329 | 801.9035 | 655.9925 | 11.9682 | 1663.8982 | 1.277 | 831.9491 | 1562.1813 | 1284.8649
11.9124 | 509.9042 | -2.3657 | 254.9521 | 438.0359 | 353.0519 | 11.951 | 874.8186 | 0.25257 | 437.4093 | 802.8801 | 657.077 | 11.9898 | 1664.6915 | 1.2757 | 832.3457 | 1562.1681 | 1284.7195
11.9333 | 508.5831 | -2.3724 | 254.2915 | 437.1461 | 352.3822 | 11.9721 | 874.5783 | 0.24994 | 437.2891 | 801.4602 | 655.6972 | 12.0114 | 1664.6627 | 1.2744 | 832.3313 | 1562.1439 | 1284.7001
11.9551 | 508.8106 | -2.3773 | 254.4053 | 437.5404 | 352.7387 | 11.9931 | 874.3493 | 0.24862 | 437.1747 | 801.6459 | 655.921 | 12.033 | 1664.2864 | 1.2744 | 832.1432 | 1562.0257 | 1284.6447
11.976 | 507.4882 | -2.3844 | 253.7441 | 436.6701 | 352.0887 | 12.0113 | 873.7344 | 0.24599 | 436.8672 | 801.2388 | 655.6163 | 12.0546 | 1663.8542 | 1.2735 | 831.9271 | 1561.8197 | 1284.5107
11.9969 | 507.3293 | -2.3907 | 253.6647 | 436.4713 | 351.9165 | 12.0285 | 873.1372 | 0.24424 | 436.5686 | 800.7404 | 655.2175 | 12.0762 | 1663.9818 | 1.2717 | 831.9909 | 1561.9437 | 1284.6134
12.0187 | 507.559 | -2.3951 | 253.7795 | 436.8867 | 352.2935 | 12.0505 | 873.7067 | 0.24292 | 436.8534 | 801.6252 | 656.0075 | 12.0978 | 1664.3849 | 1.2717 | 832.1925 | 1562.1253 | 1284.7278
12.0396 | 507.4043 | -2.4005 | 253.7022 | 437.02 | 352.4526 | 12.0735 | 873.4542 | 0.24117 | 436.7271 | 801.1992 | 655.6235 | 12.1194 | 1665.3471 | 1.2708 | 832.6736 | 1562.7965 | 1285.2386
12.0604 | 506.4716 | -2.4072 | 253.2358 | 436.1844 | 351.7725 | 12.0965 | 873.6132 | 0.24029 | 436.8066 | 801.3788 | 655.7766 | 12.1411 | 1664.6925 | 1.269 | 832.3462 | 1562.0694 | 1284.6206
12.0813 | 505.5437 | -2.413 | 252.7718 | 435.9011 | 351.6438 | 12.1204 | 873.3507 | 0.23854 | 436.6754 | 801.0478 | 655.4893 | 12.1626 | 1664.3994 | 1.269 | 832.1997 | 1562.2028 | 1284.8029
12.1022 | 505.0018 | -2.4188 | 252.5009 | 435.4708 | 351.3039 | 12.1433 | 873.0944 | 0.23634 | 436.5472 | 800.9198 | 655.4041 | 12.1843 | 1664.3188 | 1.2673 | 832.1594 | 1561.8527 | 1284.4663
12.123 | 504.8456 | -2.4246 | 252.4228 | 435.6334 | 351.4925 | 12.1653 | 873.259 | 0.23503 | 436.6295 | 801.1023 | 655.5591 | 12.2058 | 1664.0442 | 1.2659 | 832.0221 | 1562.3456 | 1285.0049
12.1439 | 504.3062 | -2.43 | 252.1531 | 435.1443 | 351.0933 | 12.1883 | 873.0063 | 0.23327 | 436.5032 | 800.9762 | 655.4751 | 12.2274 | 1663.7603 | 1.2642 | 831.8801 | 1561.5538 | 1284.2605
12.1657 | 504.5358 | -2.4344 | 252.2679 | 435.4296 | 351.3403 | 12.2055 | 872.4098 | 0.23152 | 436.2049 | 800.2781 | 654.8765 | 12.249 | 1663.2789 | 1.2628 | 831.6395 | 1561.1333 | 1283.9202
12.1866 | 503.6116 | -2.4398 | 251.8058 | 435.0582 | 351.1229 | 12.2275 | 872.171 | 0.2302 | 436.0855 | 800.5588 | 655.197 | 12.2706 | 1663.3783 | 1.262 | 831.6891 | 1561.6831 | 1284.4534
12.2075 | 503.8407 | -2.4456 | 251.9203 | 434.9734 | 350.9999 | 12.2467 | 871.9542 | 0.22801 | 435.9771 | 800.4507 | 655.125 | 12.2923 | 1663.3601 | 1.2615 | 831.6801 | 1561.6341 | 1284.4074
12.2293 | 502.1391 | -2.4514 | 251.0695 | 434.1332 | 350.4434 | 12.2658 | 871.7374 | 0.22582 | 435.8687 | 800.4426 | 655.153 | 12.3138 | 1663.7399 | 1.2602 | 831.8699 | 1562.0041 | 1284.7141
12.2512 | 501.5948 | -2.4567 | 250.7974 | 433.9517 | 350.3526 | 12.2897 | 871.4713 | 0.22363 | 435.7356 | 800.1098 | 654.8645 | 12.3354 | 1663.8123 | 1.2602 | 831.9062 | 1562.1403 | 1284.8383
12.272 | 500.6723 | -2.4621 | 250.3361 | 433.6811 | 350.2357 | 12.3089 | 871.2621 | 0.22231 | 435.6311 | 800.1053 | 654.895 | 12.357 | 1664.0259 | 1.2589 | 832.0129 | 1562.2173 | 1284.8796
12.2939 | 500.1308 | -2.467 | 250.0654 | 433.5109 | 350.1558 | 12.3328 | 871.4024 | 0.22056 | 435.7012 | 800.3757 | 655.1419 | 12.3786 | 1665.1053 | 1.258 | 832.5527 | 1562.4171 | 1284.8995
12.3147 | 499.5978 | -2.4715 | 249.7989 | 433.4149 | 350.1486 | 12.3538 | 870.7633 | 0.21837 | 435.3816 | 799.7564 | 654.6292 | 12.4003 | 1664.1714 | 1.2567 | 832.0857 | 1562.1003 | 1284.7384
12.3356 | 499.4471 | -2.4764 | 249.7236 | 433.3202 | 350.079 | 12.3768 | 870.507 | 0.21617 | 435.2535 | 799.5285 | 654.444 | 12.4219 | 1664.3246 | 1.2567 | 832.1623 | 1562.0668 | 1284.6794
12.3555 | 498.1457 | -2.4822 | 249.0728 | 432.2701 | 349.2458 | 12.395 | 870.304 | 0.21442 | 435.152 | 799.5272 | 654.4765 | 12.4435 | 1663.7958 | 1.2549 | 831.8979 | 1562.0727 | 1284.7734
12.3763 | 497.2272 | -2.4871 | 248.6136 | 431.8614 | 348.9902 | 12.416 | 869.6615 | 0.21179 | 434.8308 | 799.0063 | 654.0627 | 12.4652 | 1664.1621 | 1.2531 | 832.0811 | 1562.356 | 1284.9957
12.3972 | 496.3134 | -2.4911 | 248.1567 | 431.425 | 348.7061 | 12.44 | 869.8014 | 0.21003 | 434.9007 | 799.2764 | 654.3095 | 12.4867 | 1662.9946 | 1.2522 | 831.4973 | 1561.4024 | 1284.2366
12.418 | 495.3959 | -2.496 | 247.6979 | 430.7768 | 348.2108 | 12.4591 | 869.5923 | 0.20872 | 434.7962 | 799.272 | 654.34 | 12.5084 | 1663.0747 | 1.2505 | 831.5374 | 1561.9226 | 1284.7435
12.4389 | 494.8625 | -2.5009 | 247.4313 | 430.5107 | 348.0336 | 12.484 | 869.3202 | 0.20696 | 434.6601 | 799.2361 | 654.3494 | 12.53 | 1663.2751 | 1.2509 | 831.6376 | 1562.1928 | 1284.9803
12.4598 | 494.3337 | -2.5049 | 247.1668 | 430.2967 | 347.9078 | 12.506 | 869.0852 | 0.20609 | 434.5426 | 799.0187 | 654.1712 | 12.5515 | 1663.7591 | 1.2487 | 831.8795 | 1562.395 | 1285.1018
12.4816 | 494.1783 | -2.5098 | 247.0892 | 430.0296 | 347.6666 | 12.5289 | 869.6437 | 0.20521 | 434.8219 | 800.4981 | 655.5575 | 12.5731 | 1662.9166 | 1.2478 | 831.4583 | 1561.7839 | 1284.6311
12.5025 | 493.6477 | -2.5143 | 246.8238 | 429.8648 | 347.5902 | 12.551 | 869.401 | 0.20346 | 434.7005 | 799.1769 | 654.2768 | 12.5947 | 1662.8567 | 1.2474 | 831.4283 | 1561.684 | 1284.5412
12.5243 | 493.501 | -2.5174 | 246.7505 | 430.1318 | 347.8817 | 12.5701 | 869.5932 | 0.20214 | 434.7966 | 799.1732 | 654.241 | 12.6163 | 1663.7271 | 1.2465 | 831.8635 | 1561.9693 | 1284.6814
12.5452 | 493.3539 | -2.5219 | 246.677 | 429.9188 | 347.6932 | 12.5892 | 869.3801 | 0.20039 | 434.69 | 799.1668 | 654.2702 | 12.638 | 1662.9494 | 1.2447 | 831.4747 | 1561.3707 | 1284.2124
12.5671 | 492.4367 | -2.5259 | 246.2184 | 429.4607 | 347.3879 | 12.6093 | 869.5583 | 0.19863 | 434.7792 | 799.3562 | 654.4298 | 12.6595 | 1662.4758 | 1.2438 | 831.2379 | 1561.544 | 1284.4647
12.5889 | 491.903 | -2.5299 | 245.9515 | 428.9843 | 347.0005 | 12.6323 | 868.9044 | 0.19688 | 434.4522 | 798.9294 | 654.112 | 12.6811 | 1663.0264 | 1.2434 | 831.5132 | 1562.0393 | 1284.8682
12.6098 | 491.7584 | -2.5339 | 245.8792 | 429.0825 | 347.1227 | 12.6533 | 868.2628 | 0.19425 | 434.1314 | 798.3089 | 653.5985 | 12.7028 | 1663.6006 | 1.2421 | 831.8003 | 1562.2566 | 1284.9898
12.6306 | 490.4634 | -2.5384 | 245.2317 | 428.1755 | 346.4316 | 12.6773 | 868.0004 | 0.19249 | 434.0002 | 798.4779 | 653.8112 | 12.7244 | 1662.7433 | 1.2403 | 831.3717 | 1561.3981 | 1284.2742
12.6525 | 489.9305 | -2.5424 | 244.9652 | 427.9295 | 346.2744 | 12.6983 | 867.7638 | 0.1903 | 433.8819 | 798.3599 | 653.7326 | 12.746 | 1661.9418 | 1.2394 | 830.9709 | 1561.5375 | 1284.5472
12.6743 | 489.3999 | -2.546 | 244.6999 | 427.8646 | 346.2979 | 12.7241 | 867.4778 | 0.18811 | 433.7389 | 797.9171 | 653.3375 | 12.7675 | 1662.6003 | 1.2381 | 831.3001 | 1561.5168 | 1284.4168
12.6962 | 488.8695 | -2.5496 | 244.4348 | 427.7998 | 346.3216 | 12.7452 | 867.2451 | 0.18636 | 433.6225 | 797.801 | 653.2601 | 12.7891 | 1662.6052 | 1.2367 | 831.3026 | 1561.7095 | 1284.6086
12.7171 | 488.3412 | -2.554 | 244.1706 | 427.3362 | 345.946 | 12.7682 | 867.393 | 0.1846 | 433.6965 | 798.0751 | 653.5096 | 12.8107 | 1662.2105 | 1.2359 | 831.1053 | 1561.4922 | 1284.4572
12.7389 | 488.1956 | -2.5571 | 244.0978 | 427.6338 | 346.2678 | 12.7882 | 867.9708 | 0.18285 | 433.9854 | 798.4643 | 653.8025 | 12.8323 | 1661.9785 | 1.235 | 830.9893 | 1561.2763 | 1284.2799
12.7598 | 487.6718 | -2.5607 | 243.8359 | 427.0423 | 345.7636 | 12.8112 | 867.7104 | 0.18022 | 433.8552 | 798.2344 | 653.616 | 12.854 | 1662.4691 | 1.2336 | 831.2345 | 1561.0218 | 1283.9436
12.7806 | 486.762 | -2.5652 | 243.381 | 426.7279 | 345.6009 | 12.8313 | 867.4835 | 0.17802 | 433.7418 | 798.1212 | 653.5406 | 12.8756 | 1662.5693 | 1.2332 | 831.2847 | 1561.4419 | 1284.3471
12.8015 | 486.6227 | -2.5683 | 243.3113 | 426.8686 | 345.7648 | 12.8543 | 867.2307 | 0.17627 | 433.6153 | 797.8949 | 653.3565 | 12.8971 | 1662.0061 | 1.2319 | 831.003 | 1560.9505 | 1283.9495
12.8223 | 486.0974 | -2.5723 | 243.0487 | 426.2564 | 345.2402 | 12.8753 | 866.9977 | 0.17452 | 433.4988 | 797.7786 | 653.279 | 12.9187 | 1662.2611 | 1.231 | 831.1305 | 1561.5581 | 1284.5146
12.8432 | 485.9562 | -2.5759 | 242.9781 | 426.0962 | 345.1035 | 12.8973 | 866.7585 | 0.1732 | 433.3793 | 797.8592 | 653.3995 | 12.9403 | 1662.224 | 1.2297 | 831.112 | 1560.9797 | 1283.9423
12.8651 | 485.8111 | -2.579 | 242.9056 | 425.984 | 345.0155 | 12.9203 | 866.9092 | 0.17189 | 433.4546 | 798.1347 | 653.6499 | 12.962 | 1661.1566 | 1.2274 | 830.5783 | 1560.2362 | 1283.3768
12.8869 | 485.2825 | -2.5826 | 242.6412 | 425.5501 | 344.6697 | 12.9404 | 866.6898 | 0.17057 | 433.3449 | 798.0252 | 653.5769 | 12.9837 | 1660.7927 | 1.2261 | 830.3963 | 1560.3144 | 1283.5157
12.9078 | 485.9084 | -2.5853 | 242.9542 | 426.2534 | 345.2687 | 12.9614 | 866.4567 | 0.16882 | 433.2284 | 797.6088 | 653.1994 | 13.0052 | 1661.0487 | 1.2252 | 830.5244 | 1560.3126 | 1283.4711
12.9286 | 485.3858 | -2.5888 | 242.6929 | 425.9425 | 345.0449 | 12.9787 | 866.2671 | 0.1675 | 433.1335 | 797.6141 | 653.2363 | 13.0268 | 1660.6385 | 1.2235 | 830.3192 | 1559.7976 | 1283.0246
12.9505 | 484.8575 | -2.5924 | 242.4287 | 425.7788 | 344.9692 | 13.0026 | 866.4036 | 0.16575 | 433.2018 | 797.2826 | 652.882 | 13.0484 | 1661.1172 | 1.2239 | 830.5586 | 1560.7569 | 1283.9041
12.9733 | 484.3255 | -2.5955 | 242.1628 | 425.5832 | 344.8622 | 13.0236 | 865.7712 | 0.16399 | 432.8856 | 797.0666 | 652.7714 | 13.07 | 1660.998 | 1.2226 | 830.499 | 1560.3775 | 1283.5445
12.9952 | 483.7977 | -2.5991 | 241.8988 | 424.9396 | 344.3067 | 13.0466 | 865.9212 | 0.16268 | 432.9606 | 797.1418 | 652.8216 | 13.0916 | 1661.2915 | 1.2217 | 830.6458 | 1560.7444 | 1283.8624
13.017 | 484.0359 | -2.6018 | 242.018 | 425.2691 | 344.5964 | 13.0705 | 865.6621 | 0.16136 | 432.831 | 797.3124 | 653.0354 | 13.1133 | 1660.8937 | 1.2208 | 830.4468 | 1560.5356 | 1283.7199
13.0389 | 483.5042 | -2.6062 | 241.7521 | 425.1337 | 344.5497 | 13.0935 | 865.4091 | 0.15961 | 432.7046 | 797.1861 | 652.9512 | 13.1348 | 1661.1406 | 1.2195 | 830.5703 | 1560.2892 | 1283.4324
13.0598 | 482.9827 | -2.6098 | 241.4913 | 424.7334 | 344.2363 | 13.1155 | 865.1661 | 0.15785 | 432.583 | 797.1648 | 652.9704 | 13.1563 | 1660.1791 | 1.2186 | 830.0896 | 1559.8885 | 1283.192
13.0806 | 482.4635 | -2.6129 | 241.2318 | 424.5442 | 344.1336 | 13.1365 | 864.5305 | 0.15566 | 432.2652 | 796.5472 | 652.4588 | 13.178 | 1660.7533 | 1.2177 | 830.3767 | 1560.2457 | 1283.4535
13.1025 | 482.3191 | -2.6161 | 241.1595 | 424.2523 | 343.8658 | 13.1576 | 864.2975 | 0.15391 | 432.1487 | 796.1309 | 652.0813 | 13.1996 | 1660.4307 | 1.2164 | 830.2153 | 1560.1546 | 1283.4161
13.1243 | 482.5529 | -2.6196 | 241.2764 | 424.8096 | 344.3841 | 13.1777 | 863.6759 | 0.15215 | 431.8379 | 795.9203 | 651.9743 | 13.2212 | 1659.946 | 1.2151 | 829.973 | 1559.7524 | 1283.0947
13.1462 | 482.0281 | -2.6227 | 241.0141 | 424.5676 | 344.2296 | 13.1987 | 863.8451 | 0.15084 | 431.9226 | 796.0051 | 652.0309 | 13.2429 | 1660.0187 | 1.2133 | 830.0093 | 1559.9989 | 1283.3291
13.168 | 482.646 | -2.6254 | 241.323 | 424.8869 | 344.4459 | 13.2207 | 863.6022 | 0.14908 | 431.8011 | 795.8838 | 651.9501 | 13.2644 | 1659.2856 | 1.2115 | 829.6428 | 1558.8726 | 1282.325
13.1889 | 482.1252 | -2.629 | 241.0626 | 424.6069 | 344.2527 | 13.2437 | 863.3494 | 0.14733 | 431.6747 | 795.7577 | 651.8661 | 13.286 | 1659.5843 | 1.2111 | 829.7922 | 1559.632 | 1283.0346
13.2108 | 482.3586 | -2.6326 | 241.1793 | 424.674 | 344.2809 | 13.2648 | 863.1202 | 0.14602 | 431.5601 | 795.6432 | 651.7898 | 13.3076 | 1658.9303 | 1.2093 | 829.4652 | 1558.7752 | 1282.2868
13.2336 | 481.8262 | -2.6361 | 240.9131 | 424.1582 | 343.8538 | 13.2868 | 863.2828 | 0.14514 | 431.6414 | 796.1246 | 652.2441 | 13.3293 | 1659.1714 | 1.208 | 829.5857 | 1559.1459 | 1282.6173
13.2564 | 480.9144 | -2.6397 | 240.4572 | 423.8427 | 343.6903 | 13.3078 | 863.8454 | 0.14338 | 431.9227 | 796.3061 | 652.3319 | 13.3509 | 1659.4767 | 1.208 | 829.7384 | 1559.6485 | 1283.0691
13.2783 | 480.7681 | -2.6433 | 240.384 | 423.56 | 343.4319 | 13.3279 | 862.8265 | 0.14163 | 431.4133 | 795.8969 | 652.0925 | 13.3724 | 1658.9127 | 1.2067 | 829.4563 | 1558.8567 | 1282.3712
13.3002 | 481.3827 | -2.6464 | 240.6914 | 423.9376 | 343.7072 | 13.349 | 862.9949 | 0.14032 | 431.4974 | 795.9812 | 652.1487 | 13.394 | 1659.7682 | 1.2058 | 829.8841 | 1559.5645 | 1282.9365
13.323 | 481.6117 | -2.6495 | 240.8059 | 424.1725 | 343.9039 | 13.3681 | 862.7778 | 0.13812 | 431.3889 | 795.7729 | 651.9766 | 13.4156 | 1659.6941 | 1.2049 | 829.8471 | 1559.6676 | 1283.0519
13.3449 | 481.8464 | -2.6526 | 240.9232 | 424.2702 | 343.9625 | 13.392 | 862.9124 | 0.13637 | 431.4562 | 795.5404 | 651.7217 | 13.4373 | 1659.3757 | 1.204 | 829.6879 | 1559.7385 | 1283.1759
13.3677 | 482.075 | -2.6558 | 241.0375 | 424.7048 | 344.359 | 13.4131 | 863.0802 | 0.13505 | 431.5401 | 795.5245 | 651.6778 | 13.4589 | 1658.3178 | 1.2022 | 829.1589 | 1559.1597 | 1282.7734
13.3896 | 480.789 | -2.6598 | 240.3945 | 423.7323 | 343.6008 | 13.437 | 862.0227 | 0.1333 | 431.0113 | 794.7959 | 651.1255 | 13.4804 | 1657.3757 | 1.2 | 828.6878 | 1558.289 | 1282.0597
13.4114 | 480.2657 | -2.6629 | 240.1328 | 423.301 | 343.2567 | 13.458 | 861.3924 | 0.13155 | 430.6962 | 794.481 | 650.9156 | 13.502 | 1657.7123 | 1.1996 | 828.8561 | 1558.2773 | 1281.9919
13.4333 | 480.5022 | -2.6656 | 240.2511 | 423.7496 | 343.6659 | 13.4791 | 861.5564 | 0.12979 | 430.7782 | 794.6632 | 651.0705 | 13.5237 | 1658.3564 | 1.1982 | 829.1782 | 1558.8995 | 1282.5068
13.4551 | 480.7345 | -2.6692 | 240.3672 | 423.5961 | 343.4737 | 13.4992 | 861.7302 | 0.12804 | 430.8651 | 794.9503 | 651.3286 | 13.5453 | 1657.6289 | 1.1969 | 828.8144 | 1558.7459 | 1282.4744
13.478 | 480.2034 | -2.6727 | 240.1017 | 423.341 | 343.3071 | 13.5183 | 861.5243 | 0.12716 | 430.7621 | 795.1474 | 651.56 | 13.5669 | 1657.3598 | 1.1965 | 828.6799 | 1558.3614 | 1282.1348
13.4998 | 480.057 | -2.6763 | 240.0285 | 423.2582 | 343.2487 | 13.5375 | 861.7039 | 0.12497 | 430.852 | 794.9375 | 651.3202 | 13.5886 | 1657.4696 | 1.1947 | 828.7348 | 1558.3165 | 1282.0716
13.5217 | 479.5322 | -2.6799 | 239.7661 | 423.1562 | 343.2342 | 13.5576 | 861.4768 | 0.12278 | 430.7384 | 794.6242 | 651.0447 | 13.6101 | 1657.2753 | 1.1938 | 828.6376 | 1558.1495 | 1281.9369
13.5435 | 480.1465 | -2.6825 | 240.0732 | 423.6237 | 343.5993 | 13.5805 | 861.2237 | 0.12102 | 430.6118 | 794.2978 | 650.7605 | 13.6317 | 1658.0532 | 1.1934 | 829.0266 | 1558.8585 | 1282.5163
13.5654 | 480.376 | -2.6866 | 240.188 | 423.4689 | 343.4063 | 13.6044 | 860.9606 | 0.11927 | 430.4803 | 794.2665 | 650.7731 | 13.6533 | 1657.5672 | 1.1921 | 828.7836 | 1558.7857 | 1282.5245
13.5872 | 479.8514 | -2.6901 | 239.9257 | 423.397 | 343.4218 | 13.6255 | 860.7274 | 0.11751 | 430.3637 | 794.0501 | 650.5955 | 13.675 | 1657.4492 | 1.1912 | 828.7246 | 1558.6867 | 1282.4452
13.6091 | 480.0787 | -2.6946 | 240.0393 | 423.3012 | 343.2881 | 13.6465 | 860.0979 | 0.11576 | 430.049 | 793.8356 | 650.4859 | 13.6966 | 1657.5744 | 1.1903 | 828.7872 | 1558.6494 | 1282.387
13.6319 | 479.5483 | -2.6982 | 239.7742 | 423.1664 | 343.2417 | 13.6724 | 860.2112 | 0.11401 | 430.1056 | 793.9924 | 650.6239 | 13.7182 | 1657.3371 | 1.1894 | 828.6686 | 1559.1009 | 1282.878
13.6538 | 479.3998 | -2.7022 | 239.6999 | 423.2326 | 343.3327 | 13.6934 | 859.978 | 0.11225 | 429.989 | 793.676 | 650.3463 | 13.7397 | 1656.6772 | 1.1872 | 828.3386 | 1558.2212 | 1282.1083
13.6756 | 479.2533 | -2.7058 | 239.6267 | 423.1098 | 343.2343 | 13.7126 | 859.7684 | 0.11094 | 429.8842 | 793.7713 | 650.4766 | 13.7613 | 1657.0833 | 1.1863 | 828.5417 | 1558.9044 | 1282.7238
13.6975 | 479.111 | -2.7084 | 239.5555 | 423.3089 | 343.4571 | 13.7346 | 859.5252 | 0.10918 | 429.7626 | 793.35 | 650.0958 | 13.783 | 1656.5147 | 1.185 | 828.2574 | 1558.4502 | 1282.3644
13.7194 | 478.9625 | -2.7124 | 239.4812 | 422.9052 | 343.0781 | 13.7537 | 859.3156 | 0.10787 | 429.6578 | 793.4453 | 650.226 | 13.8045 | 1655.4348 | 1.1841 | 827.7174 | 1557.6804 | 1281.7746
13.7412 | 479.1974 | -2.7151 | 239.5987 | 423.4229 | 343.5567 | 13.7776 | 859.4482 | 0.10611 | 429.7241 | 793.6118 | 650.3704 | 13.8261 | 1656.1872 | 1.1823 | 828.0936 | 1557.7168 | 1281.6856
13.7621 | 479.0547 | -2.7191 | 239.5274 | 423.0121 | 343.1696 | 13.7987 | 859.6103 | 0.10436 | 429.8051 | 793.2931 | 650.0247 | 13.8477 | 1655.9494 | 1.1814 | 827.9747 | 1557.778 | 1281.7864
13.7839 | 478.9061 | -2.7232 | 239.4531 | 422.7982 | 342.9805 | 13.8216 | 859.357 | 0.10261 | 429.6785 | 793.5666 | 650.3405 | 13.8694 | 1655.3333 | 1.1797 | 827.6666 | 1557.5801 | 1281.6912
13.8048 | 478.0075 | -2.7276 | 239.0038 | 422.2594 | 342.5915 | 13.8417 | 858.3431 | 0.10085 | 429.1716 | 793.0599 | 650.0027 | 13.8909 | 1655.4184 | 1.1788 | 827.7092 | 1557.6028 | 1281.6997
13.8266 | 477.8633 | -2.7307 | 238.9316 | 422.4577 | 342.8138 | 13.8647 | 858.4927 | 0.099975 | 429.2463 | 793.4348 | 650.3527 | 13.9125 | 1655.1402 | 1.1779 | 827.5701 | 1557.7438 | 1281.8871
13.8485 | 478.0917 | -2.7348 | 239.0458 | 422.3523 | 342.6704 | 13.8867 | 858.6445 | 0.098221 | 429.3222 | 793.2109 | 650.1035 | 13.9341 | 1654.5006 | 1.177 | 827.2503 | 1557.5641 | 1281.814
13.8703 | 477.9432 | -2.7388 | 238.9716 | 422.4086 | 342.7514 | 13.9058 | 858.431 | 0.096467 | 429.2155 | 793.3043 | 650.2325 | 13.9557 | 1654.255 | 1.1757 | 827.1275 | 1557.1814 | 1281.4723
13.8922 | 477.4203 | -2.7423 | 238.7102 | 422.1276 | 342.5575 | 13.9269 | 858.2014 | 0.095151 | 429.1007 | 793.1897 | 650.1561 | 13.9773 | 1655.18 | 1.1748 | 827.59 | 1557.384 | 1281.5207
13.915 | 477.2682 | -2.7459 | 238.6341 | 422.1419 | 342.5972 | 13.9451 | 857.5993 | 0.092959 | 428.7997 | 792.2889 | 649.3557 | 13.9989 | 1655.7507 | 1.1744 | 827.8754 | 1557.8994 | 1281.941
13.9369 | 477.1199 | -2.7499 | 238.5599 | 421.9082 | 342.3882 | 13.97 | 857.7247 | 0.091643 | 428.8624 | 792.7518 | 649.7976 | 14.0206 | 1654.901 | 1.173 | 827.4505 | 1557.3648 | 1281.5479
13.9597 | 476.9657 | -2.754 | 238.4829 | 421.8516 | 342.3573 | 13.992 | 857.4852 | 0.090328 | 428.7426 | 792.7321 | 649.8179 | 14.0422 | 1654.3013 | 1.1721 | 827.1507 | 1557.405 | 1281.6881
13.9826 | 476.4375 | -2.7575 | 238.2188 | 421.3879 | 341.9816 | 14.0149 | 857.232 | 0.088574 | 428.616 | 792.6058 | 649.7338 | 14.0638 | 1654.423 | 1.1713 | 827.2115 | 1557.866 | 1282.1288
14.0045 | 476.2894 | -2.7615 | 238.1447 | 421.4443 | 342.0627 | 14.0379 | 856.5808 | 0.086382 | 428.2904 | 792.1804 | 649.4169 | 14.0854 | 1654.5463 | 1.1704 | 827.2732 | 1557.8977 | 1282.14
14.0273 | 476.5152 | -2.7647 | 238.2576 | 421.7576 | 342.3384 | 14.0599 | 856.7393 | 0.085505 | 428.3697 | 792.5598 | 649.7699 | 14.107 | 1654.4124 | 1.1686 | 827.2062 | 1557.1109 | 1281.3755
14.0492 | 476.3711 | -2.7678 | 238.1855 | 421.8159 | 342.4207 | 14.0809 | 856.1119 | 0.083751 | 428.056 | 792.0463 | 649.361 | 14.1286 | 1654.2129 | 1.1677 | 827.1065 | 1557.1313 | 1281.4292
14.071 | 476.2208 | -2.7722 | 238.1104 | 421.5713 | 342.2011 | 14.103 | 856.2628 | 0.081997 | 428.1314 | 791.9219 | 649.2114 | 14.1502 | 1654.3736 | 1.1668 | 827.1868 | 1557.2618 | 1281.5328
14.0939 | 475.6953 | -2.7754 | 237.8476 | 421.3188 | 342.0363 | 14.1221 | 855.6555 | 0.080243 | 427.8277 | 791.6184 | 649.0092 | 14.1718 | 1653.661 | 1.1664 | 826.8305 | 1557.1955 | 1281.5853
14.1157 | 475.5492 | -2.7789 | 237.7746 | 421.5462 | 342.288 | 14.1393 | 855.0682 | 0.078489 | 427.5341 | 791.225 | 648.7137 | 14.1934 | 1653.6066 | 1.1646 | 826.8033 | 1556.9785 | 1281.3774
14.1376 | 475.4031 | -2.7825 | 237.7016 | 421.2936 | 342.0597 | 14.1632 | 854.8091 | 0.077173 | 427.4046 | 791.3956 | 648.9274 | 14.215 | 1653.4867 | 1.1637 | 826.7433 | 1556.8686 | 1281.2875
14.1604 | 475.2512 | -2.7861 | 237.6256 | 420.868 | 341.6595 | 14.1862 | 855.3433 | 0.075419 | 427.6716 | 791.5629 | 649.0057 | 14.2366 | 1653.8791 | 1.1624 | 826.9395 | 1557.335 | 1281.6885
14.1823 | 475.4803 | -2.7897 | 237.7401 | 421.373 | 342.1263 | 14.2073 | 854.7166 | 0.073665 | 427.3583 | 791.2498 | 648.797 | 14.2582 | 1652.0902 | 1.1597 | 826.0451 | 1556.2209 | 1280.8725
14.2041 | 476.0861 | -2.7928 | 238.043 | 421.8363 | 342.4886 | 14.2293 | 854.8706 | 0.07235 | 427.4353 | 791.6269 | 649.1485 | 14.2799 | 1651.5138 | 1.158 | 825.7569 | 1555.7129 | 1280.4606
14.226 | 475.5608 | -2.7972 | 237.7804 | 421.4141 | 342.154 | 14.2522 | 855.0107 | 0.070596 | 427.5054 | 791.3972 | 648.8954 | 14.3015 | 1651.746 | 1.1567 | 825.873 | 1555.8291 | 1280.5381
14.2478 | 475.0399 | -2.8008 | 237.5199 | 421.2741 | 342.1008 | 14.2761 | 854.7476 | 0.068842 | 427.3738 | 791.0658 | 648.6079 | 14.323 | 1651.4277 | 1.1558 | 825.7139 | 1555.9501 | 1280.7122
14.2687 | 474.1443 | -2.8057 | 237.0721 | 420.3769 | 341.3528 | 14.2972 | 854.518 | 0.067527 | 427.259 | 791.3512 | 648.9315 | 14.3446 | 1651.674 | 1.1553 | 825.837 | 1556.0333 | 1280.7543
14.2905 | 474.375 | -2.8088 | 237.1875 | 421.0326 | 341.9701 | 14.3182 | 853.4914 | 0.064896 | 426.7457 | 790.5382 | 648.2896 | 14.3662 | 1651.4262 | 1.154 | 825.7131 | 1556.0795 | 1280.8418
14.3114 | 474.2308 | -2.8133 | 237.1154 | 420.781 | 341.7425 | 14.3383 | 853.661 | 0.063142 | 426.8305 | 790.1232 | 647.8464 | 14.3878 | 1651.4103 | 1.1522 | 825.7052 | 1555.7018 | 1280.4667
14.3333 | 474.0849 | -2.8169 | 237.0424 | 420.3185 | 341.3043 | 14.3613 | 853.4191 | 0.062703 | 426.7095 | 790.9023 | 648.6658 | 14.4095 | 1650.8012 | 1.1509 | 825.4006 | 1555.6674 | 1280.5339
14.3541 | 473.9428 | -2.8209 | 236.9714 | 420.2379 | 341.2474 | 14.3833 | 853.5648 | 0.060511 | 426.7824 | 790.4754 | 648.2146 | 14.431 | 1650.5224 | 1.15 | 825.2612 | 1555.6481 | 1280.561
14.375 | 473.4287 | -2.8245 | 236.7143 | 420.2112 | 341.3064 | 14.4063 | 852.9229 | 0.059195 | 426.4615 | 790.3546 | 648.2008 | 14.4526 | 1650.2889 | 1.1496 | 825.1445 | 1555.5814 | 1280.5333
14.3958 | 473.2887 | -2.828 | 236.6444 | 420.2617 | 341.3802 | 14.4273 | 853.0821 | 0.057442 | 426.5411 | 790.2344 | 648.0541 | 14.4742 | 1651.4036 | 1.1487 | 825.7018 | 1555.8688 | 1280.6349
14.4167 | 472.7729 | -2.832 | 236.3864 | 419.9142 | 341.1187 | 14.4512 | 852.4268 | 0.055688 | 426.2134 | 790.0069 | 647.9358 | 14.4958 | 1650.7311 | 1.1482 | 825.3655 | 1555.6626 | 1280.5408
14.4386 | 472.2534 | -2.8356 | 236.1267 | 419.9149 | 341.206 | 14.4723 | 852.1936 | 0.053934 | 426.0968 | 789.7906 | 647.7583 | 14.5175 | 1650.8789 | 1.1469 | 825.4395 | 1555.6267 | 1280.4802
14.4604 | 471.3564 | -2.8401 | 235.6782 | 419.2069 | 340.6475 | 14.4943 | 851.9542 | 0.052618 | 425.9771 | 789.671 | 647.6787 | 14.5391 | 1650.8764 | 1.146 | 825.4382 | 1555.4256 | 1280.2795
14.4813 | 471.221 | -2.8428 | 235.6105 | 419.3395 | 340.8027 | 14.5115 | 852.1565 | 0.051303 | 426.0782 | 789.7723 | 647.7462 | 14.5606 | 1651.0024 | 1.1456 | 825.5012 | 1555.7786 | 1280.6115
14.5011 | 471.4629 | -2.8459 | 235.7314 | 419.4808 | 340.9037 | 14.5345 | 851.5078 | 0.04911 | 425.7539 | 789.2482 | 647.3302 | 14.5822 | 1649.942 | 1.1434 | 824.971 | 1554.8587 | 1279.8683
14.522 | 471.6987 | -2.849 | 235.8494 | 419.6691 | 341.0526 | 14.5565 | 851.6602 | 0.047795 | 425.8301 | 789.5246 | 647.5812 | 14.6039 | 1650.9073 | 1.1434 | 825.4536 | 1557.1613 | 1282.0101
14.5429 | 471.5611 | -2.8521 | 235.7805 | 419.5306 | 340.9371 | 14.5776 | 851.4306 | 0.046479 | 425.7153 | 789.2099 | 647.3048 | 14.6255 | 1649.983 | 1.1421 | 824.9915 | 1555.7993 | 1280.8022
14.5647 | 471.4115 | -2.8566 | 235.7058 | 419.1464 | 340.5778 | 14.6005 | 851.1776 | 0.044725 | 425.5888 | 789.1836 | 647.3207 | 14.6472 | 1649.7316 | 1.1407 | 824.8658 | 1555.1638 | 1280.2085
14.5856 | 471.2779 | -2.8588 | 235.639 | 419.3898 | 340.8435 | 14.6244 | 850.5157 | 0.042095 | 425.2579 | 788.453 | 646.7004 | 14.6687 | 1649.0788 | 1.139 | 824.5394 | 1555.0876 | 1280.2411
14.6074 | 471.1284 | -2.8633 | 235.5642 | 419.1356 | 340.6142 | 14.6474 | 850.2665 | 0.040779 | 425.1333 | 788.6285 | 646.9174 | 14.6903 | 1649.1473 | 1.1376 | 824.5737 | 1555.462 | 1280.6041
14.6293 | 470.9809 | -2.8673 | 235.4904 | 419.0523 | 340.5555 | 14.6675 | 850.4382 | 0.039464 | 425.2191 | 788.9145 | 647.1748 | 14.712 | 1648.9207 | 1.1354 | 824.4603 | 1555.0689 | 1280.2488
14.6501 | 470.8412 | -2.8709 | 235.4206 | 418.9929 | 340.5193 | 14.6905 | 850.5837 | 0.038587 | 425.2918 | 789.1874 | 647.4234 | 14.7336 | 1647.6375 | 1.1341 | 823.8187 | 1554.1675 | 1279.5612
14.672 | 469.9465 | -2.8753 | 234.9732 | 418.476 | 340.1516 | 14.7096 | 849.9829 | 0.037271 | 424.9915 | 788.6872 | 647.0233 | 14.7551 | 1647.8738 | 1.1332 | 823.9369 | 1554.3758 | 1279.7301
14.6929 | 469.8071 | -2.8789 | 234.9036 | 418.3767 | 340.0756 | 14.7316 | 849.7361 | 0.035079 | 424.8681 | 788.564 | 646.9413 | 14.7767 | 1647.6563 | 1.1314 | 823.8282 | 1554.3472 | 1279.7378
14.7147 | 470.0363 | -2.882 | 235.0181 | 418.6317 | 340.2923 | 14.7527 | 849.5104 | 0.034202 | 424.7552 | 788.6512 | 647.0662 | 14.7983 | 1647.5798 | 1.131 | 823.7899 | 1554.009 | 1279.4124
14.7356 | 470.2671 | -2.886 | 235.1336 | 418.6776 | 340.2997 | 14.7747 | 849.6579 | 0.032448 | 424.829 | 789.0252 | 647.4156 | 14.82 | 1647.4939 | 1.1301 | 823.747 | 1554.0162 | 1279.4339
14.7564 | 469.7533 | -2.8901 | 234.8767 | 418.5311 | 340.2389 | 14.7957 | 849.0378 | 0.031132 | 424.5189 | 788.4153 | 646.909 | 14.8416 | 1646.8144 | 1.1292 | 823.4072 | 1554.4365 | 1279.9674
14.7783 | 468.8618 | -2.8941 | 234.4309 | 418.1159 | 339.9722 | 14.8168 | 849.1988 | 0.029817 | 424.5994 | 788.296 | 646.7628 | 14.8632 | 1648 | 1.1283 | 824 | 1554.6994 | 1280.0328
14.8001 | 468.7167 | -2.8977 | 234.3584 | 418.0137 | 339.8943 | 14.8407 | 848.9358 | 0.028063 | 424.4679 | 788.0646 | 646.5753 | 14.8848 | 1647.2879 | 1.1279 | 823.644 | 1554.6734 | 1280.1254
14.822 | 468.1998 | -2.9012 | 234.0999 | 417.6456 | 339.6124 | 14.8617 | 849.1002 | 0.027186 | 424.5501 | 788.2469 | 646.7303 | 14.9063 | 1647.0861 | 1.127 | 823.543 | 1554.5426 | 1280.0283
14.8438 | 468.0528 | -2.9052 | 234.0264 | 417.5626 | 339.5538 | 14.8837 | 848.0729 | 0.024994 | 424.0365 | 787.6336 | 646.2881 | 14.9279 | 1647.4153 | 1.1248 | 823.7077 | 1554.1475 | 1279.5783
14.8667 | 467.9 | -2.9093 | 233.95 | 417.0267 | 339.0434 | 14.9029 | 848.2534 | 0.023678 | 424.1267 | 788.124 | 646.7484 | 14.9495 | 1646.8149 | 1.1239 | 823.4074 | 1553.7974 | 1279.3282
14.8885 | 468.1266 | -2.9128 | 234.0633 | 417.2804 | 339.2593 | 14.9239 | 848.4064 | 0.021486 | 424.2032 | 787.8007 | 646.3997 | 14.9712 | 1646.3858 | 1.1239 | 823.1929 | 1553.9028 | 1279.5052
14.9114 | 467.9756 | -2.9164 | 233.9878 | 417.2953 | 339.2994 | 14.9479 | 848.147 | 0.02017 | 424.0735 | 787.7712 | 646.4133 | 14.9927 | 1645.9707 | 1.1221 | 822.9854 | 1553.6755 | 1279.347
14.9332 | 467.4593 | -2.92 | 233.7296 | 417.0776 | 339.1677 | 14.9708 | 848.2836 | 0.018416 | 424.1418 | 787.9397 | 646.5591 | 15.0143 | 1645.7988 | 1.1208 | 822.8994 | 1553.4897 | 1279.1899
14.9551 | 467.3144 | -2.9235 | 233.6572 | 417.0955 | 339.2098 | 14.9928 | 847.6543 | 0.017101 | 423.8272 | 787.7252 | 646.4495 | 15.0359 | 1646.0374 | 1.1204 | 823.0187 | 1553.259 | 1278.9195
14.9779 | 467.1636 | -2.9271 | 233.5818 | 417.1106 | 339.25 | 15.0158 | 847.4011 | 0.015347 | 423.7006 | 787.5988 | 646.3653 | 15.0575 | 1645.8181 | 1.1186 | 822.9091 | 1553.2596 | 1278.9566
14.9988 | 467.3995 | -2.9298 | 233.6998 | 417.2688 | 339.3689 | 15.0349 | 847.1914 | 0.014032 | 423.5957 | 787.6941 | 646.4955 | 15.0791 | 1645.2968 | 1.1177 | 822.6484 | 1552.979 | 1278.7629
15.0207 | 466.8836 | -2.9334 | 233.4418 | 417.0813 | 339.2674 | 15.055 | 847.3611 | 0.012716 | 423.6805 | 787.6791 | 646.4522 | 15.1008 | 1645.3994 | 1.1164 | 822.6997 | 1553.3105 | 1279.0773
15.0415 | 467.1174 | -2.9365 | 233.5587 | 417.0885 | 339.2356 | 15.0761 | 847.5243 | 0.011839 | 423.7622 | 787.8608 | 646.6067 | 15.1223 | 1644.3114 | 1.1146 | 822.1557 | 1552.4667 | 1278.4148
15.0634 | 467.3451 | -2.9396 | 233.6725 | 417.4228 | 339.5319 | 15.0971 | 846.9017 | 0.010085 | 423.4509 | 787.3497 | 646.1994 | 15.1439 | 1643.657 | 1.1128 | 821.8285 | 1552.0097 | 1278.0669
15.0852 | 466.4549 | -2.9441 | 233.2274 | 416.7882 | 339.0457 | 15.121 | 846.6459 | 0.0092082 | 423.323 | 787.5219 | 646.4142 | 15.1655 | 1643.2794 | 1.1111 | 821.6397 | 1551.9711 | 1278.0912
15.1061 | 466.3179 | -2.9472 | 233.1589 | 416.64 | 338.9204 | 15.1421 | 846.8015 | 0.0074542 | 423.4007 | 787.2999 | 646.1663 | 15.1872 | 1643.7464 | 1.1102 | 821.8732 | 1551.8747 | 1277.917
15.127 | 465.8085 | -2.9508 | 232.9043 | 416.2858 | 338.651 | 15.166 | 846.5419 | 0.0061388 | 423.2709 | 786.9702 | 645.8799 | 15.2088 | 1642.8695 | 1.1093 | 821.4347 | 1551.4064 | 1277.5948
15.1478 | 466.0439 | -2.9534 | 233.0219 | 416.5037 | 338.8298 | 15.189 | 846.2886 | 0.0043848 | 423.1443 | 786.7438 | 645.6957 | 15.2304 | 1642.2152 | 1.1075 | 821.1076 | 1550.8294 | 1277.1269
15.1687 | 465.5328 | -2.9575 | 232.7664 | 416.2787 | 338.6899 | 15.2129 | 846.029 | 0.0030694 | 423.0145 | 786.9141 | 645.9093 | 15.252 | 1642.1212 | 1.1062 | 821.0606 | 1551.3726 | 1277.6857
15.1905 | 465.7601 | -2.9606 | 232.88 | 416.4127 | 338.786 | 15.2339 | 845.7956 | 0.0013155 | 422.8978 | 786.5976 | 645.6317 | 15.2736 | 1641.4027 | 1.1053 | 820.7013 | 1550.8434 | 1277.2763
15.2124 | 465.6192 | -2.9633 | 232.8096 | 416.4626 | 338.8594 | 15.255 | 845.9542 | 0 | 422.9771 | 786.8771 | 645.8847 | 15.2952 | 1641.348 | 1.104 | 820.674 | 1550.6362 | 1277.0782
15.2332 | 465.1105 | -2.9668 | 232.5552 | 416.2886 | 338.7702 | 15.2751 | 845.7343 | -0.0013155 | 422.8671 | 786.8673 | 645.9116 | 15.3168 | 1641.0388 | 1.104 | 820.5194 | 1551.0716 | 1277.5652
15.2551 | 464.596 | -2.9704 | 232.298 | 415.5918 | 338.1591 | 15.2942 | 845.5244 | -0.0026309 | 422.7622 | 786.8625 | 645.9418 | 15.3384 | 1641.5683 | 1.1022 | 820.7841 | 1550.8966 | 1277.3019
15.276 | 464.8289 | -2.9735 | 232.4145 | 415.9086 | 338.4371 | 15.3153 | 844.9028 | -0.0043848 | 422.4514 | 786.1519 | 645.3348 | 15.3601 | 1641.6907 | 1.1022 | 820.8454 | 1551.2378 | 1277.6227
15.2978 | 464.3128 | -2.9775 | 232.1564 | 415.581 | 338.1955 | 15.3373 | 845.0474 | -0.0061388 | 422.5237 | 786.1244 | 645.2832 | 15.3816 | 1640.4541 | 1.1009 | 820.2271 | 1550.8396 | 1277.4306
15.3197 | 463.8008 | -2.9807 | 231.9004 | 415.2653 | 337.9652 | 15.3583 | 845.2091 | -0.0070158 | 422.6046 | 786.5054 | 645.6372 | 15.4032 | 1640.7534 | 1.0996 | 820.3767 | 1550.8094 | 1277.3505
15.3415 | 463.2851 | -2.9847 | 231.6425 | 415.088 | 337.8738 | 15.3775 | 844.9955 | -0.0087697 | 422.4977 | 786.5987 | 645.7662 | 15.4248 | 1640.429 | 1.0987 | 820.2145 | 1550.3574 | 1276.9525
15.3624 | 463.1486 | -2.9878 | 231.5743 | 415.1701 | 337.9786 | 15.4014 | 844.7357 | -0.010085 | 422.3679 | 786.169 | 645.3797 | 15.4464 | 1640.0799 | 1.0987 | 820.0399 | 1550.1228 | 1276.7761
15.3832 | 463.3871 | -2.9896 | 231.6936 | 415.5095 | 338.2784 | 15.4224 | 845.2772 | -0.011839 | 422.6386 | 786.64 | 645.7604 | 15.4681 | 1639.2196 | 1.0965 | 819.6098 | 1549.6929 | 1276.4896
15.4051 | 463.6097 | -2.9936 | 231.8049 | 415.4313 | 338.163 | 15.4425 | 845.0534 | -0.013593 | 422.5267 | 786.7283 | 645.886 | 15.4896 | 1639.0473 | 1.0951 | 819.5237 | 1549.6469 | 1276.4724
15.426 | 462.7313 | -2.9976 | 231.3656 | 414.9726 | 337.8507 | 15.4636 | 844.8233 | -0.014908 | 422.4117 | 786.5134 | 645.7095 | 15.5112 | 1638.7229 | 1.0943 | 819.3614 | 1549.8448 | 1276.7243
15.4488 | 462.2144 | -3.0007 | 231.1072 | 414.5645 | 337.5287 | 15.4827 | 844.6132 | -0.016224 | 422.3066 | 786.2085 | 645.4396 | 15.5328 | 1638.1476 | 1.0925 | 819.0738 | 1549.4274 | 1276.4028
15.4707 | 461.6996 | -3.0048 | 230.8498 | 414.1375 | 337.1876 | 15.5067 | 843.9624 | -0.017978 | 421.9812 | 785.8833 | 645.2229 | 15.5545 | 1637.8139 | 1.0912 | 818.907 | 1549.2707 | 1276.3017
15.4925 | 461.5595 | -3.0074 | 230.7797 | 413.9278 | 337.0012 | 15.5277 | 843.7325 | -0.019293 | 421.8662 | 785.8685 | 645.2464 | 15.576 | 1637.5627 | 1.0898 | 818.7813 | 1549.1352 | 1276.2081
15.5144 | 461.047 | -3.011 | 230.5235 | 413.662 | 336.8208 | 15.5535 | 843.8397 | -0.020609 | 421.9198 | 785.6222 | 644.9823 | 15.5977 | 1637.1036 | 1.0881 | 818.5518 | 1548.4859 | 1275.6353
15.5362 | 461.2734 | -3.0141 | 230.6367 | 414.1655 | 337.2866 | 15.5746 | 843.6133 | -0.021486 | 421.8066 | 786.0091 | 645.4069 | 15.6192 | 1636.545 | 1.0872 | 818.2725 | 1548.4267 | 1275.6692
15.5581 | 461.1274 | -3.0181 | 230.5637 | 414.123 | 337.2684 | 15.5976 | 843.356 | -0.023678 | 421.678 | 785.5807 | 645.0214 | 15.6408 | 1636.724 | 1.0859 | 818.362 | 1547.8863 | 1275.099
15.5799 | 460.6152 | -3.0217 | 230.3076 | 413.7673 | 336.9981 | 15.6196 | 843.5026 | -0.024994 | 421.7513 | 785.6542 | 645.0704 | 15.6624 | 1636.5563 | 1.085 | 818.2782 | 1548.5526 | 1275.7932
15.6008 | 460.4791 | -3.0248 | 230.2396 | 413.6896 | 336.9431 | 15.6406 | 842.8786 | -0.027186 | 421.4393 | 785.0425 | 644.5627 | 15.6841 | 1636.1044 | 1.0836 | 818.0522 | 1548.4368 | 1275.7527
15.6236 | 459.5916 | -3.0289 | 229.7958 | 413.3164 | 336.7178 | 15.6588 | 841.8984 | -0.029378 | 420.9492 | 784.4526 | 644.1362 | 15.7056 | 1635.7813 | 1.0828 | 817.8907 | 1548.2253 | 1275.5951
15.6445 | 459.8255 | -3.0315 | 229.9128 | 413.5336 | 336.896 | 15.6798 | 841.6722 | -0.030255 | 420.8361 | 784.5396 | 644.2609 | 15.7272 | 1635.0564 | 1.0814 | 817.5282 | 1547.6731 | 1275.1637
15.6673 | 459.6779 | -3.0347 | 229.839 | 413.4402 | 336.8272 | 15.7047 | 841.399 | -0.032009 | 420.6995 | 784.1032 | 643.87 | 15.7489 | 1635.2883 | 1.081 | 817.6441 | 1547.819 | 1275.271
15.6882 | 459.9096 | -3.0378 | 229.9548 | 413.8464 | 337.1948 | 15.7267 | 841.1556 | -0.033763 | 420.5778 | 783.8817 | 643.6891 | 15.7705 | 1635.0343 | 1.0797 | 817.5172 | 1547.7722 | 1275.2665
15.7111 | 459.3944 | -3.0409 | 229.6972 | 413.4991 | 336.9334 | 15.7497 | 841.6814 | -0.03464 | 420.8407 | 784.7447 | 644.4645 | 15.7921 | 1634.7948 | 1.0792 | 817.3974 | 1547.5625 | 1275.0967
15.7329 | 458.8832 | -3.0445 | 229.4416 | 413.124 | 336.6434 | 15.7736 | 841.4179 | -0.036394 | 420.709 | 784.4132 | 644.1769 | 15.8137 | 1634.8225 | 1.0783 | 817.4113 | 1547.6265 | 1275.156
15.7538 | 458.3782 | -3.048 | 229.1891 | 412.6218 | 336.2255 | 15.7947 | 841.1843 | -0.038148 | 420.5921 | 784.1966 | 643.9992 | 15.8353 | 1634.7004 | 1.0779 | 817.3502 | 1547.6055 | 1275.1554
15.7746 | 458.6135 | -3.0503 | 229.3068 | 412.9098 | 336.4742 | 15.8157 | 841.3399 | -0.039464 | 420.67 | 784.1745 | 643.9512 | 15.8569 | 1633.8899 | 1.0761 | 816.945 | 1546.8704 | 1274.5554
15.7965 | 458.1029 | -3.0538 | 229.0514 | 412.6649 | 336.3144 | 15.8377 | 841.1036 | -0.040341 | 420.5518 | 784.5564 | 644.3725 | 15.8785 | 1633.8387 | 1.0752 | 816.9194 | 1547.2849 | 1274.9785
15.8183 | 458.3303 | -3.0565 | 229.1651 | 412.7689 | 336.3805 | 15.8569 | 840.8971 | -0.041218 | 420.4485 | 784.4533 | 644.3038 | 15.9002 | 1633.8565 | 1.0739 | 816.9283 | 1547.854 | 1275.5446
15.8402 | 457.8198 | -3.0601 | 228.9099 | 412.5941 | 336.2908 | 15.8808 | 840.6298 | -0.04341 | 420.3149 | 783.9199 | 643.815 | 15.9217 | 1633.611 | 1.073 | 816.8055 | 1547.0613 | 1274.7928
15.863 | 458.408 | -3.0628 | 229.204 | 412.9185 | 336.5171 | 15.9018 | 840.0145 | -0.044725 | 420.0073 | 783.6124 | 643.61 | 15.9433 | 1632.4802 | 1.0708 | 816.2401 | 1546.3062 | 1274.2262
15.8839 | 457.9035 | -3.0663 | 228.9517 | 412.5666 | 336.2494 | 15.9229 | 840.1697 | -0.046041 | 420.0849 | 783.7902 | 643.7619 | 15.9649 | 1631.795 | 1.0695 | 815.8975 | 1546.1737 | 1274.2079
15.9048 | 457.7638 | -3.0704 | 228.8819 | 412.2272 | 335.9333 | 15.9468 | 839.9135 | -0.046918 | 419.9567 | 783.7622 | 643.7766 | 15.9865 | 1632.0564 | 1.0686 | 816.0282 | 1546.6845 | 1274.6751
15.9266 | 458.357 | -3.073 | 229.1785 | 412.7742 | 336.3813 | 15.9698 | 839.6598 | -0.048672 | 419.8299 | 783.3356 | 643.3922 | 16.0081 | 1632.1145 | 1.0673 | 816.0573 | 1546.6137 | 1274.5947
15.9475 | 457.8547 | -3.0762 | 228.9274 | 412.5734 | 336.2643 | 15.9937 | 839.7847 | -0.049987 | 419.8924 | 783.5981 | 643.634 | 16.0298 | 1631.6765 | 1.0668 | 815.8383 | 1547.1748 | 1275.2287
15.9693 | 457.3468 | -3.0793 | 228.6734 | 412.3698 | 336.1453 | 16.0109 | 839.9791 | -0.051303 | 419.9896 | 783.6955 | 643.699 | 16.0513 | 1631.8535 | 1.0655 | 815.9267 | 1546.6934 | 1274.7178
15.9902 | 456.841 | -3.0833 | 228.4205 | 411.9274 | 335.7872 | 16.032 | 839.7526 | -0.05218 | 419.8763 | 783.8823 | 643.9236 | 16.0729 | 1631.2464 | 1.0642 | 815.6232 | 1546.12 | 1274.2456
16.011 | 457.4414 | -3.0855 | 228.7207 | 412.4578 | 336.2176 | 16.0521 | 839.5287 | -0.053934 | 419.7643 | 783.6706 | 643.7491 | 16.0945 | 1630.3657 | 1.0628 | 815.1829 | 1545.6899 | 1273.9622
16.0319 | 457.3055 | -3.0887 | 228.6528 | 412.4402 | 336.2226 | 16.075 | 839.6666 | -0.054811 | 419.8333 | 783.7396 | 643.7952 | 16.1161 | 1630.5548 | 1.0624 | 815.2774 | 1545.8945 | 1274.1353
16.0538 | 456.7981 | -3.0918 | 228.399 | 412.0069 | 335.8738 | 16.0961 | 839.4326 | -0.056565 | 419.7163 | 783.7228 | 643.8174 | 16.1377 | 1630.2286 | 1.0615 | 815.1143 | 1545.4014 | 1273.6967
16.0756 | 456.6565 | -3.0949 | 228.3283 | 411.9464 | 335.837 | 16.1219 | 839.1524 | -0.05788 | 419.5762 | 783.1829 | 643.3242 | 16.1594 | 1630.596 | 1.0602 | 815.298 | 1545.4153 | 1273.6493
16.0965 | 456.5208 | -3.098 | 228.2604 | 412.079 | 335.9922 | 16.143 | 838.9185 | -0.059634 | 419.4593 | 783.0662 | 643.2464 | 16.1809 | 1629.5758 | 1.0597 | 814.7879 | 1544.9153 | 1273.3193
16.1173 | 456.3871 | -3.1007 | 228.1935 | 412.0524 | 335.9879 | 16.1688 | 838.642 | -0.060511 | 419.321 | 783.228 | 643.4543 | 16.2025 | 1628.7029 | 1.0589 | 814.3515 | 1544.7589 | 1273.3084
16.1392 | 456.2436 | -3.1043 | 228.1218 | 411.8411 | 335.8005 | 16.1879 | 838.8155 | -0.061826 | 419.4078 | 783.4149 | 643.6123 | 16.2242 | 1629.0697 | 1.0575 | 814.5349 | 1545.0025 | 1273.4909
16.1601 | 456.1079 | -3.1074 | 228.054 | 411.7036 | 335.6856 | 16.209 | 838.9689 | -0.063142 | 419.4844 | 783.4917 | 643.6636 | 16.2457 | 1628.6035 | 1.0575 | 814.3018 | 1545.0894 | 1273.6555
16.1819 | 456.3336 | -3.1101 | 228.1668 | 412.1067 | 336.0511 | 16.2291 | 838.3611 | -0.064896 | 419.1805 | 783.0881 | 643.3612 | 16.2673 | 1628.6206 | 1.0562 | 814.3103 | 1544.9081 | 1273.4713
16.2028 | 455.8346 | -3.1128 | 227.9173 | 411.9376 | 335.9651 | 16.2501 | 838.5143 | -0.066211 | 419.2571 | 783.1648 | 643.4124 | 16.289 | 1628.5186 | 1.0549 | 814.2593 | 1544.5572 | 1273.1375
16.2256 | 455.6893 | -3.1154 | 227.8447 | 411.6852 | 335.737 | 16.274 | 838.2575 | -0.067088 | 419.1288 | 783.2365 | 643.5269 | 16.3106 | 1627.9598 | 1.054 | 813.9799 | 1544.2179 | 1272.8913
16.2475 | 455.5537 | -3.1172 | 227.7768 | 411.7176 | 335.792 | 16.2951 | 838.4104 | -0.068404 | 419.2052 | 783.2131 | 643.478 | 16.3322 | 1627.6012 | 1.0536 | 813.8006 | 1544.3787 | 1273.1118
16.2693 | 455.4141 | -3.1199 | 227.7071 | 411.8881 | 335.9858 | 16.3181 | 837.7767 | -0.069719 | 418.8883 | 782.7964 | 643.167 | 16.3539 | 1627.8277 | 1.0509 | 813.9139 | 1544.4522 | 1273.1476
16.2912 | 454.908 | -3.123 | 227.454 | 411.4954 | 335.6774 | 16.3401 | 837.9194 | -0.071035 | 418.9597 | 782.9679 | 643.3147 | 16.3754 | 1627.113 | 1.05 | 813.5565 | 1544.155 | 1272.9695
16.312 | 455.1409 | -3.1253 | 227.5705 | 411.8722 | 336.0153 | 16.363 | 837.6689 | -0.07235 | 418.8344 | 782.7428 | 643.1313 | 16.3971 | 1626.0687 | 1.0482 | 813.0344 | 1543.503 | 1272.4916
16.3319 | 454.6447 | -3.1288 | 227.3223 | 411.2145 | 335.4403 | 16.385 | 837.4283 | -0.073665 | 418.7142 | 782.8227 | 643.2513 | 16.4187 | 1625.7418 | 1.0474 | 812.8709 | 1543.5097 | 1272.5527
16.3538 | 454.5014 | -3.1324 | 227.2507 | 411.0532 | 335.303 | 16.4042 | 837.6006 | -0.074981 | 418.8003 | 782.909 | 643.3089 | 16.4402 | 1625.3633 | 1.0456 | 812.6816 | 1542.8306 | 1271.9368
16.3746 | 454.0055 | -3.1346 | 227.0028 | 410.9055 | 335.238 | 16.4252 | 837.3663 | -0.076735 | 418.6832 | 782.692 | 643.131 | 16.4618 | 1624.8028 | 1.0447 | 812.4014 | 1542.8805 | 1272.08
16.3955 | 454.2343 | -3.1377 | 227.1171 | 410.9903 | 335.2846 | 16.4472 | 837.512 | -0.077612 | 418.756 | 782.965 | 643.3796 | 16.4834 | 1624.3663 | 1.0443 | 812.1832 | 1542.7123 | 1271.9846
16.4173 | 454.0949 | -3.1404 | 227.0475 | 411.0809 | 335.3984 | 16.4683 | 836.8951 | -0.079366 | 418.4476 | 782.1567 | 642.6742 | 16.505 | 1623.5582 | 1.0425 | 811.7791 | 1541.9085 | 1271.3154
16.4402 | 453.9478 | -3.1435 | 226.9739 | 410.7177 | 335.0598 | 16.4922 | 836.2522 | -0.080681 | 418.1261 | 781.9354 | 642.5601 | 16.5267 | 1623.5014 | 1.0416 | 811.7507 | 1541.9102 | 1271.3266
16.462 | 453.8085 | -3.1462 | 226.9042 | 410.6784 | 335.0436 | 16.5171 | 836.3567 | -0.082874 | 418.1784 | 781.988 | 642.5952 | 16.5482 | 1623.3706 | 1.0407 | 811.6853 | 1541.9848 | 1271.4231
16.4839 | 453.2996 | -3.1502 | 226.6498 | 410.4244 | 334.8745 | 16.5362 | 836.1498 | -0.083751 | 418.0749 | 781.8846 | 642.5263 | 16.5698 | 1623.3542 | 1.0398 | 811.6771 | 1542.3467 | 1271.7877
16.5067 | 453.1546 | -3.1529 | 226.5773 | 410.3622 | 334.8364 | 16.5601 | 835.1215 | -0.085505 | 417.5607 | 780.9706 | 641.7837 | 16.5914 | 1623.1045 | 1.039 | 811.5522 | 1542.162 | 1271.6446
16.5296 | 453.0095 | -3.1556 | 226.5048 | 410.35 | 334.8484 | 16.5793 | 835.2967 | -0.086382 | 417.6483 | 781.5583 | 642.3422 | 16.613 | 1622.9324 | 1.0381 | 811.4662 | 1542.206 | 1271.7173
16.5504 | 452.8761 | -3.1583 | 226.4381 | 410.3236 | 334.8442 | 16.5965 | 835.4843 | -0.088135 | 417.7422 | 781.9524 | 642.705 | 16.6347 | 1622.6418 | 1.0372 | 811.3209 | 1541.7608 | 1271.3206
16.5723 | 452.735 | -3.1614 | 226.3675 | 410.2534 | 334.7975 | 16.6185 | 835.2402 | -0.089889 | 417.6201 | 781.7305 | 642.5238 | 16.6562 | 1622.0589 | 1.0372 | 811.0294 | 1541.3094 | 1270.9663
16.5942 | 452.2287 | -3.165 | 226.1144 | 409.6906 | 334.3192 | 16.6396 | 835.3949 | -0.090766 | 417.6974 | 782.008 | 642.7755 | 16.6778 | 1621.7944 | 1.0354 | 810.8972 | 1540.9374 | 1270.6383
16.616 | 451.7246 | -3.1681 | 225.8623 | 409.4589 | 334.1715 | 16.6635 | 834.7455 | -0.092959 | 417.3727 | 781.4835 | 642.3592 | 16.6994 | 1622.0414 | 1.0341 | 811.0207 | 1541.261 | 1270.9208
16.6389 | 451.9447 | -3.1703 | 225.9724 | 409.7093 | 334.3852 | 16.6845 | 834.9 | -0.093836 | 417.45 | 781.7609 | 642.6109 | 16.721 | 1621.3645 | 1.0332 | 810.6823 | 1540.6227 | 1270.3953
16.6607 | 452.1666 | -3.1734 | 226.0833 | 409.7806 | 334.4195 | 16.7075 | 834.6494 | -0.095151 | 417.3247 | 781.2357 | 642.1275 | 16.7426 | 1620.9204 | 1.0323 | 810.4602 | 1541.4407 | 1271.2873
16.6826 | 452.0274 | -3.1761 | 226.0137 | 410.0813 | 334.7434 | 16.7295 | 834.0239 | -0.096905 | 417.012 | 780.9232 | 641.9192 | 16.7643 | 1619.8786 | 1.0305 | 809.9393 | 1540.1 | 1270.1203
16.7044 | 451.8902 | -3.1784 | 225.9451 | 409.9729 | 334.6579 | 16.7525 | 833.7734 | -0.098221 | 416.8867 | 780.6981 | 641.7358 | 16.7858 | 1619.4681 | 1.0292 | 809.734 | 1539.4949 | 1269.5836
16.7263 | 451.7472 | -3.1819 | 225.8736 | 409.8419 | 334.5507 | 16.7745 | 833.9212 | -0.098659 | 416.9606 | 780.872 | 641.8851 | 16.8074 | 1618.5836 | 1.0274 | 809.2918 | 1539.3929 | 1269.629
16.7481 | 451.2456 | -3.1846 | 225.6228 | 409.4114 | 334.2038 | 16.7955 | 833.6906 | -0.099975 | 416.8453 | 780.9568 | 642.0084 | 16.8291 | 1618.2541 | 1.0266 | 809.127 | 1538.2882 | 1268.5792
16.77 | 451.4689 | -3.1873 | 225.7344 | 409.6833 | 334.4385 | 16.8147 | 833.4727 | -0.10217 | 416.7363 | 780.3482 | 641.436 | 16.8507 | 1618.0372 | 1.0252 | 809.0186 | 1538.9099 | 1269.2371
16.7938 | 451.6823 | -3.1895 | 225.8412 | 410.0503 | 334.7699 | 16.8367 | 833.2321 | -0.10348 | 416.616 | 780.528 | 641.656 | 16.8724 | 1617.7075 | 1.0243 | 808.8538 | 1539.2452 | 1269.6273
16.8157 | 451.9072 | -3.1917 | 225.9536 | 410.313 | 334.9951 | 16.8596 | 833.3657 | -0.10436 | 416.6829 | 780.6949 | 641.8007 | 16.8938 | 1617.3763 | 1.023 | 808.6881 | 1538.8397 | 1269.277
16.8375 | 451.764 | -3.1953 | 225.882 | 410.1118 | 334.8178 | 16.8797 | 833.145 | -0.10567 | 416.5725 | 781.5847 | 642.7272 | 16.9155 | 1616.4662 | 1.0221 | 808.2331 | 1538.3448 | 1268.9338
16.8604 | 451.6189 | -3.198 | 225.8094 | 409.8895 | 334.6197 | 16.9027 | 833.2784 | -0.10655 | 416.6392 | 780.9515 | 642.0718 | 16.9371 | 1616.866 | 1.0208 | 808.433 | 1538.5549 | 1269.0772
16.8822 | 451.4776 | -3.2011 | 225.7388 | 409.8093 | 334.563 | 16.9237 | 832.66 | -0.10874 | 416.33 | 780.2426 | 641.4659 | 16.9587 | 1616.8158 | 1.0204 | 808.4079 | 1538.7098 | 1269.2405
16.9041 | 451.3364 | -3.2042 | 225.6682 | 409.759 | 334.5363 | 16.9457 | 832.0392 | -0.11006 | 416.0196 | 779.6323 | 640.9591 | 16.9804 | 1615.8215 | 1.019 | 807.9107 | 1538.5028 | 1269.1992
16.9259 | 451.1951 | -3.2074 | 225.5976 | 409.7988 | 334.5996 | 16.9668 | 832.1851 | -0.11181 | 416.0925 | 779.6055 | 640.908 | 17.0019 | 1616.0894 | 1.019 | 808.0447 | 1538.4667 | 1269.1185
16.9478 | 450.3271 | -3.2114 | 225.1635 | 408.9952 | 333.9407 | 16.9888 | 831.9481 | -0.11269 | 415.974 | 779.7871 | 641.1291 | 17.0235 | 1616.1088 | 1.0182 | 808.0544 | 1538.1766 | 1268.8251
16.9696 | 450.1899 | -3.2136 | 225.095 | 409.0869 | 334.0552 | 17.0079 | 831.7374 | -0.11401 | 415.8687 | 779.8819 | 641.259 | 17.0451 | 1616.128 | 1.0173 | 808.064 | 1538.2563 | 1268.9016
16.9925 | 449.6837 | -3.2163 | 224.8419 | 408.8041 | 333.8568 | 17.0328 | 831.4668 | -0.11532 | 415.7334 | 779.8467 | 641.2689 | 17.0667 | 1615.3747 | 1.0164 | 807.6873 | 1538.0397 | 1268.8106
17.0143 | 449.9041 | -3.2194 | 224.952 | 408.8546 | 333.8706 | 17.0548 | 831.2225 | -0.11708 | 415.6113 | 779.2248 | 640.6877 | 17.0884 | 1615.4303 | 1.0155 | 807.7151 | 1538.1676 | 1268.9292
17.0362 | 449.402 | -3.2225 | 224.701 | 408.504 | 333.6036 | 17.0759 | 830.9883 | -0.11883 | 415.4941 | 779.2079 | 640.7098 | 17.11 | 1615.1788 | 1.0146 | 807.5894 | 1538.312 | 1269.1155
17.0571 | 448.9059 | -3.2257 | 224.453 | 408.1063 | 333.2886 | 17.0998 | 830.7277 | -0.12014 | 415.3638 | 779.2777 | 640.8231 | 17.1314 | 1614.9069 | 1.0146 | 807.4534 | 1538.166 | 1269.0149
17.0789 | 448.0434 | -3.2288 | 224.0217 | 407.6454 | 332.9715 | 17.1189 | 830.9 | -0.12102 | 415.45 | 779.564 | 641.0807 | 17.1531 | 1614.4775 | 1.0124 | 807.2387 | 1538.1116 | 1269.032
17.0988 | 448.2772 | -3.2315 | 224.1386 | 407.9426 | 333.2297 | 17.1419 | 831.0285 | -0.12234 | 415.5143 | 779.5284 | 641.0237 | 17.1747 | 1612.7461 | 1.0106 | 806.3731 | 1536.0261 | 1267.2351
17.1196 | 448.5049 | -3.2341 | 224.2525 | 408.0668 | 333.3159 | 17.1601 | 830.8277 | -0.12365 | 415.4138 | 780.3282 | 641.8569 | 17.1963 | 1612.3333 | 1.0093 | 806.1667 | 1535.9199 | 1267.1976
17.1415 | 448.7286 | -3.2364 | 224.3643 | 408.5388 | 333.7508 | 17.1811 | 830.5969 | -0.12497 | 415.2984 | 779.4129 | 640.9801 | 17.218 | 1611.6489 | 1.008 | 805.8244 | 1535.9178 | 1267.3096
17.1633 | 448.2273 | -3.2395 | 224.1136 | 407.9086 | 333.204 | 17.2003 | 830.765 | -0.12628 | 415.3825 | 779.3971 | 640.9363 | 17.2395 | 1611.3151 | 1.0067 | 805.6576 | 1535.6411 | 1267.0885
17.1842 | 447.7301 | -3.2431 | 223.865 | 407.4704 | 332.8487 | 17.2223 | 830.5205 | -0.12804 | 415.2603 | 778.9751 | 640.555 | 17.2611 | 1610.4473 | 1.0058 | 805.2237 | 1535.0373 | 1266.6294
17.2061 | 447.5914 | -3.2457 | 223.7957 | 407.1513 | 332.5528 | 17.2452 | 830.2732 | -0.12891 | 415.1366 | 778.8515 | 640.4727 | 17.2827 | 1610.1502 | 1.0044 | 805.0751 | 1534.7489 | 1266.3905
17.2269 | 447.0964 | -3.2489 | 223.5482 | 407.0042 | 332.4881 | 17.2672 | 830.0323 | -0.13023 | 415.0162 | 778.9312 | 640.5925 | 17.3043 | 1609.3526 | 1.0031 | 804.6763 | 1534.5802 | 1266.3548
17.2478 | 446.9617 | -3.252 | 223.4809 | 407.2872 | 332.7936 | 17.2902 | 830.1563 | -0.13198 | 415.0782 | 778.7934 | 640.4341 | 17.326 | 1609.3229 | 1.0018 | 804.6615 | 1534.5555 | 1266.335
17.2696 | 447.1831 | -3.2547 | 223.5916 | 407.1682 | 332.6377 | 17.3093 | 829.949 | -0.13286 | 414.9745 | 778.8899 | 640.565 | 17.3475 | 1609.1717 | 1.0022 | 804.5858 | 1534.5798 | 1266.3846
17.2915 | 447.0464 | -3.2569 | 223.5232 | 407.0701 | 332.5624 | 17.3333 | 829.688 | -0.13418 | 414.844 | 778.9595 | 640.6782 | 17.369 | 1608.7992 | 1.0009 | 804.3996 | 1534.8038 | 1266.6706
17.3133 | 447.6272 | -3.2596 | 223.8136 | 407.6409 | 333.0363 | 17.3524 | 829.4734 | -0.13593 | 414.7367 | 778.5525 | 640.3069 | 17.3907 | 1609.0767 | 0.99957 | 804.5384 | 1534.8227 | 1266.6432
17.3342 | 447.1326 | -3.2627 | 223.5663 | 407.4539 | 332.9318 | 17.3735 | 829.2425 | -0.13725 | 414.6212 | 778.3371 | 640.13 | 17.4124 | 1608.9784 | 0.99869 | 804.4892 | 1534.4236 | 1266.2606
17.3561 | 447.3515 | -3.2658 | 223.6757 | 407.5937 | 333.0351 | 17.3955 | 829.3795 | -0.13856 | 414.6898 | 778.7058 | 640.4759 | 17.4341 | 1608.9165 | 0.9978 | 804.4582 | 1534.1828 | 1266.03
17.3779 | 446.8532 | -3.2685 | 223.4266 | 407.5349 | 333.0593 | 17.4203 | 828.7269 | -0.14032 | 414.3635 | 778.1797 | 640.0586 | 17.4556 | 1607.9119 | 0.9978 | 803.956 | 1535.5405 | 1267.5552
17.3998 | 446.7126 | -3.2716 | 223.3563 | 407.2749 | 332.8228 | 17.4424 | 828.4896 | -0.14119 | 414.2448 | 778.0611 | 639.9795 | 17.4771 | 1607.6473 | 0.99603 | 803.8236 | 1533.7884 | 1265.8471
17.4216 | 446.572 | -3.2748 | 223.286 | 407.365 | 332.9363 | 17.4615 | 828.6564 | -0.14251 | 414.3282 | 778.4447 | 640.3353 | 17.4988 | 1607.4386 | 0.99559 | 803.7193 | 1534.0741 | 1266.1676
17.4435 | 446.4332 | -3.2774 | 223.2166 | 407.2359 | 332.8304 | 17.4873 | 827.9941 | -0.14426 | 413.9971 | 777.7138 | 639.7147 | 17.5204 | 1607.2174 | 0.99426 | 803.6087 | 1533.8936 | 1266.0241
17.4653 | 445.9336 | -3.2806 | 222.9668 | 406.8265 | 332.5042 | 17.5065 | 828.1643 | -0.14514 | 414.0821 | 777.9989 | 639.9716 | 17.542 | 1606.0437 | 0.99338 | 803.0218 | 1533.3669 | 1265.6929
17.4872 | 446.1558 | -3.2828 | 223.0779 | 407.1778 | 332.8185 | 17.5275 | 828.3107 | -0.14645 | 414.1553 | 777.7723 | 639.7205 | 17.5637 | 1605.5975 | 0.99249 | 802.7988 | 1533.1539 | 1265.5543
17.509 | 445.6564 | -3.2859 | 222.8282 | 406.7985 | 332.5224 | 17.5476 | 828.086 | -0.14821 | 414.043 | 777.7601 | 639.7458 | 17.5852 | 1605.5004 | 0.99161 | 802.7502 | 1534.1955 | 1266.6121
17.5319 | 445.8708 | -3.2886 | 222.9354 | 406.556 | 332.2442 | 17.5687 | 827.8548 | -0.14952 | 413.9274 | 777.7447 | 639.7689 | 17.6068 | 1604.5121 | 0.99028 | 802.256 | 1532.7914 | 1265.3727
17.5527 | 445.3793 | -3.2913 | 222.6896 | 406.4805 | 332.2507 | 17.5897 | 827.6237 | -0.15084 | 413.8119 | 777.7293 | 639.792 | 17.6284 | 1604.1062 | 0.98939 | 802.0531 | 1532.5286 | 1265.1776
17.5746 | 444.8784 | -3.2948 | 222.4392 | 406.0305 | 331.8841 | 17.6155 | 827.3426 | -0.15215 | 413.6713 | 777.4889 | 639.5985 | 17.65 | 1604.721 | 0.98762 | 802.3605 | 1532.6662 | 1265.2127
17.5955 | 444.7438 | -3.298 | 222.3719 | 405.9436 | 331.8196 | 17.6385 | 826.711 | -0.15391 | 413.3555 | 776.8733 | 639.0881 | 17.6716 | 1603.7018 | 0.98674 | 801.8509 | 1532.3667 | 1265.0831
17.6173 | 444.6092 | -3.2997 | 222.3046 | 406.3165 | 332.215 | 17.6624 | 826.45 | -0.15522 | 413.225 | 776.943 | 639.2013 | 17.6933 | 1603.2101 | 0.98541 | 801.6051 | 1531.901 | 1264.6993
17.6382 | 444.1164 | -3.3029 | 222.0582 | 406.0405 | 332.0211 | 17.6835 | 826.5957 | -0.15654 | 413.2978 | 777.0159 | 639.25 | 17.7148 | 1602.7989 | 0.98408 | 801.3995 | 1531.6656 | 1264.5324
17.66 | 443.2601 | -3.306 | 221.63 | 405.3126 | 331.436 | 17.7093 | 826.3109 | -0.15829 | 413.1555 | 776.5738 | 638.8553 | 17.7364 | 1602.6155 | 0.98276 | 801.3078 | 1531.424 | 1264.3214
17.6829 | 443.4741 | -3.3087 | 221.7371 | 405.81 | 331.8976 | 17.7284 | 826.4799 | -0.15917 | 413.24 | 776.6584 | 638.9117 | 17.758 | 1602.1329 | 0.98187 | 801.0665 | 1531.2628 | 1264.2407
17.7047 | 443.334 | -3.3118 | 221.667 | 405.6603 | 331.7713 | 17.7476 | 826.2724 | -0.16005 | 413.1362 | 777.0547 | 639.3426 | 17.7796 | 1601.6503 | 0.98099 | 800.8252 | 1530.9416 | 1263.9999
17.7276 | 443.1882 | -3.3149 | 221.5941 | 405.3677 | 331.503 | 17.7696 | 826.0276 | -0.1618 | 413.0138 | 776.3325 | 638.6613 | 17.8012 | 1601.6269 | 0.9801 | 800.8134 | 1531.12 | 1264.1822
17.7494 | 442.3309 | -3.3185 | 221.1655 | 404.9695 | 331.2477 | 17.7887 | 825.8201 | -0.16268 | 412.91 | 776.6289 | 638.9922 | 17.8229 | 1601.6777 | 0.97922 | 800.8389 | 1531.1055 | 1264.1592
17.7703 | 442.1949 | -3.3221 | 221.0975 | 404.5619 | 330.8628 | 17.8136 | 825.5525 | -0.16355 | 412.7762 | 776.9952 | 639.4031 | 17.8444 | 1600.9506 | 0.97966 | 800.4753 | 1530.7419 | 1263.9168
17.7912 | 441.7071 | -3.3243 | 220.8536 | 404.9283 | 331.3104 | 17.8337 | 825.7037 | -0.16531 | 412.8518 | 776.871 | 639.2537 | 17.866 | 1601.0413 | 0.97877 | 800.5207 | 1530.8674 | 1264.0272
17.813 | 441.2101 | -3.3274 | 220.605 | 404.5001 | 330.9651 | 17.8567 | 825.4488 | -0.16706 | 412.7244 | 776.5437 | 638.9689 | 17.8876 | 1600.8189 | 0.97745 | 800.4095 | 1530.5163 | 1263.7132
17.8359 | 440.7075 | -3.3305 | 220.3537 | 404.1592 | 330.7079 | 17.8806 | 824.8118 | -0.16838 | 412.4059 | 776.1254 | 638.6568 | 17.9093 | 1600.7162 | 0.97656 | 800.3581 | 1530.3851 | 1263.599
17.8587 | 440.5641 | -3.3332 | 220.282 | 404.0778 | 330.6505 | 17.9016 | 824.9563 | -0.16969 | 412.4781 | 775.7978 | 638.3051 | 17.9308 | 1600.1899 | 0.97523 | 800.0949 | 1530.3221 | 1263.6238
17.8816 | 440.7777 | -3.3359 | 220.3889 | 404.0949 | 330.632 | 17.9208 | 824.7487 | -0.17057 | 412.3744 | 776.2941 | 638.836 | 17.9525 | 1599.5614 | 0.97479 | 799.7807 | 1530.1279 | 1263.5343
17.9034 | 441.3557 | -3.3381 | 220.6778 | 404.8842 | 331.3249 | 17.9409 | 824.145 | -0.17276 | 412.0725 | 775.7925 | 638.435 | 17.9741 | 1598.7661 | 0.97346 | 799.383 | 1529.1104 | 1262.6494
17.9263 | 440.8533 | -3.3412 | 220.4266 | 404.6433 | 331.1678 | 17.9619 | 824.2963 | -0.1732 | 412.1482 | 775.8682 | 638.4855 | 17.9957 | 1598.4361 | 0.97258 | 799.218 | 1529.1855 | 1262.7795
17.9481 | 440.3569 | -3.3444 | 220.1785 | 404.2655 | 330.8727 | 17.983 | 824.0615 | -0.17496 | 412.0308 | 775.551 | 638.2074 | 18.0174 | 1597.2123 | 0.97081 | 798.6062 | 1528.9938 | 1262.7918
17.971 | 439.5003 | -3.347 | 219.7501 | 403.6775 | 330.4275 | 18.0069 | 823.7967 | -0.17671 | 411.8984 | 775.6188 | 638.3194 | 18.039 | 1597.2949 | 0.96948 | 798.6474 | 1528.4152 | 1262.1994
17.9938 | 438.9987 | -3.3502 | 219.4994 | 403.5371 | 330.3706 | 18.0279 | 823.9477 | -0.17715 | 411.9738 | 775.6943 | 638.3697 | 18.0606 | 1596.6287 | 0.96904 | 798.3144 | 1528.8122 | 1262.7074
18.0157 | 439.2196 | -3.3524 | 219.6098 | 403.7578 | 330.5545 | 18.0538 | 824.0411 | -0.17846 | 412.0206 | 775.6412 | 638.301 | 18.0821 | 1596.0577 | 0.96727 | 798.0288 | 1528.3069 | 1262.2973
18.0385 | 438.7163 | -3.356 | 219.3582 | 403.1966 | 330.0772 | 18.0748 | 824.1881 | -0.17934 | 412.094 | 775.8148 | 638.4501 | 18.1037 | 1595.9873 | 0.96594 | 797.9936 | 1527.9719 | 1261.974
18.0604 | 438.5808 | -3.3582 | 219.2904 | 403.4891 | 330.3923 | 18.0959 | 824.3313 | -0.18066 | 412.1656 | 775.8865 | 638.498 | 18.1253 | 1595.9619 | 0.96506 | 797.981 | 1527.8093 | 1261.8156
18.0832 | 437.7219 | -3.3618 | 218.861 | 402.89 | 329.9364 | 18.116 | 823.7352 | -0.18197 | 411.8676 | 775.5887 | 638.2995 | 18.147 | 1594.6013 | 0.96417 | 797.3007 | 1527.3991 | 1261.6322
18.1051 | 437.227 | -3.3649 | 218.6135 | 402.2529 | 329.3818 | 18.1332 | 823.9183 | -0.18329 | 411.9592 | 776.0804 | 638.7607 | 18.1685 | 1594.8373 | 0.96284 | 797.4186 | 1527.5872 | 1261.781
18.1269 | 436.7341 | -3.3676 | 218.367 | 402.2768 | 329.4878 | 18.1552 | 823.6767 | -0.1846 | 411.8384 | 775.8597 | 638.5803 | 18.1901 | 1594.6354 | 0.96284 | 797.3177 | 1527.5763 | 1261.8037
18.1488 | 436.9548 | -3.3698 | 218.4774 | 402.5274 | 329.7016 | 18.1782 | 823.4287 | -0.18548 | 411.7143 | 775.5358 | 638.2977 | 18.2117 | 1593.8103 | 0.96196 | 796.9051 | 1526.9938 | 1261.3588
18.1706 | 436.8177 | -3.3725 | 218.4089 | 402.2892 | 329.4862 | 18.1992 | 823.1972 | -0.18679 | 411.5986 | 775.3202 | 638.1207 | 18.2333 | 1593.9675 | 0.96063 | 796.9838 | 1527.3126 | 1261.6513
18.1925 | 435.9678 | -3.3756 | 217.9839 | 401.8246 | 329.1633 | 18.2231 | 822.9427 | -0.18723 | 411.4713 | 775.393 | 638.2359 | 18.2549 | 1594.0554 | 0.95975 | 797.0277 | 1527.1766 | 1261.5007
18.2153 | 435.8272 | -3.3778 | 217.9136 | 401.8945 | 329.2566 | 18.2461 | 823.0614 | -0.18899 | 411.5307 | 775.2526 | 638.0757 | 18.2765 | 1593.5037 | 0.9593 | 796.7519 | 1527.1509 | 1261.5669
18.2372 | 436.0475 | -3.3801 | 218.0238 | 402.085 | 329.4104 | 18.2681 | 822.8269 | -0.18943 | 411.4135 | 775.3354 | 638.1976 | 18.2982 | 1593.4373 | 0.95842 | 796.7187 | 1526.6977 | 1261.1248
18.259 | 435.1984 | -3.3832 | 217.5992 | 401.5307 | 328.9977 | 18.2911 | 822.9489 | -0.19074 | 411.4745 | 775.5965 | 638.4384 | 18.3197 | 1592.8495 | 0.95798 | 796.4248 | 1526.6739 | 1261.199
18.2809 | 434.7066 | -3.3859 | 217.3533 | 401.3152 | 328.8641 | 18.3121 | 821.9592 | -0.19337 | 410.9796 | 774.702 | 637.7088 | 18.3414 | 1592.6688 | 0.95709 | 796.3344 | 1526.4837 | 1261.0388
18.3027 | 434.5719 | -3.3881 | 217.2859 | 401.3281 | 328.8994 | 18.3341 | 821.7213 | -0.19425 | 410.8606 | 774.5831 | 637.6296 | 18.3629 | 1591.9601 | 0.95621 | 795.98 | 1526.4394 | 1261.1127
18.3246 | 433.7237 | -3.3912 | 216.8618 | 400.6243 | 328.337 | 18.3552 | 821.4898 | -0.19556 | 410.7449 | 774.4675 | 637.5526 | 18.3845 | 1591.8571 | 0.95532 | 795.9286 | 1526.058 | 1260.7485
18.3464 | 433.5892 | -3.3935 | 216.7946 | 400.9273 | 328.6625 | 18.3753 | 821.2647 | -0.19732 | 410.6324 | 774.0552 | 637.1777 | 18.4061 | 1591.4503 | 0.95444 | 795.7252 | 1525.7547 | 1260.513
18.3673 | 433.102 | -3.3966 | 216.551 | 400.4741 | 328.2904 | 18.3963 | 821.0404 | -0.19776 | 410.5202 | 774.0431 | 637.203 | 18.4277 | 1590.7707 | 0.95311 | 795.3853 | 1525.795 | 1260.6666
18.3892 | 432.2566 | -3.3993 | 216.1283 | 400.1517 | 328.1089 | 18.4174 | 820.8053 | -0.19951 | 410.4027 | 773.7258 | 636.9249 | 18.4493 | 1591.0707 | 0.95134 | 795.5353 | 1525.5252 | 1260.3468
18.41 | 432.1281 | -3.4015 | 216.0641 | 400.2177 | 328.1964 | 18.4413 | 820.5402 | -0.20126 | 410.2701 | 773.5934 | 636.8367 | 18.471 | 1589.934 | 0.95001 | 794.967 | 1525.127 | 1260.138
18.4319 | 431.9958 | -3.4033 | 215.9979 | 400.2218 | 328.2225 | 18.4604 | 820.7088 | -0.2017 | 410.3544 | 773.9777 | 637.1929 | 18.4925 | 1588.8606 | 0.95001 | 794.4303 | 1524.5004 | 1259.6903
18.4547 | 431.1455 | -3.406 | 215.5728 | 399.887 | 328.0294 | 18.4834 | 820.4572 | -0.20302 | 410.2286 | 773.8521 | 637.1092 | 18.5142 | 1588.3313 | 0.94869 | 794.1656 | 1524.4058 | 1259.684
18.4766 | 431.7236 | -3.4073 | 215.8618 | 400.3062 | 328.3522 | 18.5016 | 820.2557 | -0.20433 | 410.1279 | 773.6515 | 636.9422 | 18.5357 | 1588.5657 | 0.94736 | 794.2829 | 1524.4832 | 1259.7223
18.4984 | 430.8777 | -3.4104 | 215.4388 | 399.7535 | 327.9406 | 18.5226 | 820.3968 | -0.20565 | 410.1984 | 773.9222 | 637.1894 | 18.5573 | 1587.8558 | 0.94647 | 793.9279 | 1524.4484 | 1259.8057
18.5203 | 430.7474 | -3.4118 | 215.3737 | 399.8385 | 328.0473 | 18.5446 | 820.1551 | -0.20696 | 410.0775 | 774.0015 | 637.309 | 18.579 | 1587.5229 | 0.94559 | 793.7615 | 1524.062 | 1259.4749
18.5421 | 430.2596 | -3.414 | 215.1298 | 399.3149 | 327.605 | 18.5657 | 819.9199 | -0.20872 | 409.9599 | 773.6841 | 637.0308 | 18.6006 | 1587.3055 | 0.9447 | 793.6527 | 1523.7934 | 1259.2425
18.564 | 430.1276 | -3.4158 | 215.0638 | 399.5691 | 327.8812 | 18.5906 | 819.648 | -0.21003 | 409.824 | 773.5483 | 636.9403 | 18.6222 | 1586.7922 | 0.94426 | 793.3961 | 1523.5668 | 1259.1014
18.5858 | 429.6383 | -3.4185 | 214.8191 | 399.1548 | 327.5484 | 18.6126 | 819.4099 | -0.21091 | 409.705 | 773.3294 | 636.7611 | 18.6439 | 1586.5964 | 0.94249 | 793.2982 | 1523.6791 | 1259.2464
18.6077 | 428.7956 | -3.4211 | 214.3978 | 398.6537 | 327.1878 | 18.6355 | 819.1582 | -0.21223 | 409.5791 | 773.1037 | 636.5773 | 18.6654 | 1586.2126 | 0.94293 | 793.1063 | 1523.4772 | 1259.1084
18.6286 | 428.6696 | -3.4229 | 214.3348 | 398.4209 | 326.976 | 18.6575 | 818.9166 | -0.21354 | 409.4583 | 772.883 | 636.3969 | 18.687 | 1587.0919 | 0.94205 | 793.5459 | 1524.0069 | 1259.4916
18.6514 | 428.5322 | -3.4247 | 214.2661 | 398.5125 | 327.0904 | 18.6786 | 819.0604 | -0.21442 | 409.5302 | 772.955 | 636.4449 | 18.7086 | 1587.0628 | 0.94116 | 793.5314 | 1524.1525 | 1259.642
18.6733 | 427.6904 | -3.4274 | 213.8452 | 397.8319 | 326.5501 | 18.6958 | 818.4971 | -0.21573 | 409.2485 | 772.6735 | 636.2573 | 18.7302 | 1586.0505 | 0.94028 | 793.0252 | 1523.3864 | 1259.0447
18.6941 | 428.2746 | -3.4283 | 214.1373 | 398.444 | 327.065 | 18.7197 | 818.607 | -0.21705 | 409.3035 | 773.0286 | 636.5941 | 18.7519 | 1584.9539 | 0.93895 | 792.477 | 1522.9183 | 1258.7593
18.716 | 428.1411 | -3.4305 | 214.0705 | 398.2776 | 326.9207 | 18.7389 | 818.7705 | -0.21793 | 409.3853 | 773.4105 | 636.9487 | 18.7734 | 1583.9371 | 0.93762 | 791.9686 | 1521.5 | 1257.5105
18.7378 | 428.3624 | -3.4323 | 214.1812 | 398.2484 | 326.8547 | 18.758 | 818.9303 | -0.21924 | 409.4652 | 773.3905 | 636.9021 | 18.795 | 1583.8914 | 0.93807 | 791.9457 | 1522.3771 | 1258.3952
18.7597 | 427.8759 | -3.4345 | 213.938 | 397.7455 | 326.4328 | 18.7819 | 818.6682 | -0.22056 | 409.3341 | 773.1596 | 636.7149 | 18.8166 | 1584.1571 | 0.93674 | 792.0785 | 1522.4801 | 1258.454
18.7805 | 427.7518 | -3.4359 | 213.8759 | 398.0435 | 326.7516 | 18.803 | 818.8112 | -0.22143 | 409.4056 | 773.3312 | 636.8627 | 18.8382 | 1583.2142 | 0.93541 | 791.6071 | 1522.1789 | 1258.3098
18.8014 | 427.624 | -3.4381 | 213.812 | 398.0399 | 326.7692 | 18.8269 | 818.1743 | -0.22319 | 409.0872 | 772.813 | 636.4506 | 18.8598 | 1582.1277 | 0.93453 | 791.0639 | 1521.8157 | 1258.1278
18.8233 | 427.4887 | -3.4408 | 213.7443 | 397.6026 | 326.3544 | 18.848 | 817.946 | -0.22407 | 408.973 | 772.4989 | 636.1746 | 18.8815 | 1581.5846 | 0.93231 | 790.7923 | 1521.0444 | 1257.447
18.8451 | 427.3589 | -3.4421 | 213.6794 | 397.5678 | 326.3413 | 18.869 | 817.7141 | -0.22538 | 408.8571 | 772.5831 | 636.2975 | 18.903 | 1581.0358 | 0.93187 | 790.5179 | 1521.02 | 1257.5141
18.867 | 426.8712 | -3.4448 | 213.4356 | 397.4243 | 326.2791 | 18.8891 | 817.8632 | -0.2267 | 408.9316 | 772.6578 | 636.3473 | 18.9247 | 1581.3059 | 0.93099 | 790.6529 | 1521.2552 | 1257.7042
18.8898 | 426.3818 | -3.4466 | 213.1909 | 396.9698 | 325.9062 | 18.9082 | 816.9062 | -0.22845 | 408.4531 | 772.1796 | 636.0285 | 18.9463 | 1580.748 | 0.9301 | 790.374 | 1520.8563 | 1257.3984
18.9117 | 426.6026 | -3.4484 | 213.3013 | 397.2204 | 326.1199 | 18.9302 | 817.0351 | -0.22977 | 408.5176 | 772.1441 | 635.9716 | 18.9679 | 1580.4093 | 0.92877 | 790.2047 | 1520.8472 | 1257.4456
18.9345 | 426.4672 | -3.4497 | 213.2336 | 397.3528 | 326.275 | 18.9513 | 817.1809 | -0.2302 | 408.5905 | 772.3171 | 636.1203 | 18.9895 | 1579.4817 | 0.92833 | 789.7409 | 1520.1734 | 1256.9265
18.9564 | 426.6876 | -3.4515 | 213.3438 | 397.3433 | 326.2287 | 18.9743 | 816.9253 | -0.23196 | 408.4627 | 772.0895 | 635.9353 | 19.011 | 1579.7925 | 0.92745 | 789.8962 | 1520.2489 | 1256.9502
18.9772 | 426.9154 | -3.4528 | 213.4577 | 397.4773 | 326.3247 | 18.9963 | 816.6833 | -0.23327 | 408.3417 | 771.9687 | 635.8548 | 19.0326 | 1580.0633 | 0.92656 | 790.0316 | 1521.0844 | 1257.7405
18.9981 | 426.7875 | -3.455 | 213.3937 | 397.2236 | 326.0924 | 19.0192 | 816.4348 | -0.23415 | 408.2174 | 772.1445 | 636.072 | 19.0542 | 1578.8959 | 0.92523 | 789.4479 | 1520.0909 | 1256.9415
19.0199 | 427.0056 | -3.4573 | 213.5028 | 397.3529 | 326.1853 | 19.0384 | 816.2195 | -0.2359 | 408.1097 | 771.437 | 635.4005 | 19.0759 | 1577.9241 | 0.92435 | 788.9621 | 1519.2851 | 1256.2977
19.0408 | 426.8813 | -3.4586 | 213.4406 | 397.4209 | 326.274 | 19.0604 | 815.981 | -0.23678 | 407.9905 | 771.5179 | 635.5211 | 19.0976 | 1578.0114 | 0.92391 | 789.0057 | 1519.8688 | 1256.8669
19.0627 | 426.3944 | -3.4613 | 213.1972 | 397.3978 | 326.3321 | 19.0795 | 815.7692 | -0.2381 | 407.8846 | 771.3122 | 635.3506 | 19.1191 | 1577.9071 | 0.92302 | 788.9536 | 1519.0167 | 1256.0322
19.0845 | 426.2627 | -3.4631 | 213.1314 | 396.9522 | 325.9084 | 19.1015 | 815.1574 | -0.23941 | 407.5787 | 770.7064 | 634.8469 | 19.1407 | 1577.1308 | 0.92258 | 788.5654 | 1519.2286 | 1256.3735
19.1054 | 426.1349 | -3.4653 | 213.0675 | 397.1585 | 326.136 | 19.1226 | 815.3025 | -0.23985 | 407.6512 | 771.479 | 635.5952 | 19.1623 | 1576.7237 | 0.92169 | 788.3618 | 1518.8152 | 1256.0279
19.1262 | 426.0107 | -3.4666 | 213.0053 | 397.1666 | 326.1648 | 19.1436 | 815.4437 | -0.24073 | 407.7219 | 771.3497 | 635.4424 | 19.184 | 1576.3827 | 0.92037 | 788.1914 | 1518.9449 | 1256.2144
19.1481 | 426.5829 | -3.468 | 213.2915 | 397.3428 | 326.2457 | 19.1675 | 815.1851 | -0.24161 | 407.5926 | 771.3205 | 635.4563 | 19.2055 | 1575.5781 | 0.92037 | 787.7891 | 1518.1425 | 1255.5462
19.169 | 426.4567 | -3.4698 | 213.2284 | 397.2199 | 326.1438 | 19.1886 | 815.3225 | -0.24292 | 407.6613 | 771.1894 | 635.3023 | 19.2272 | 1575.7256 | 0.91904 | 787.8628 | 1518.0164 | 1255.3955
19.1908 | 426.6775 | -3.4711 | 213.3388 | 397.3905 | 326.2776 | 19.2144 | 815.0366 | -0.24467 | 407.5183 | 771.4466 | 635.6072 | 19.2487 | 1575.2757 | 0.91771 | 787.6378 | 1517.7916 | 1255.2457
19.2127 | 426.193 | -3.4733 | 213.0965 | 396.9985 | 325.9663 | 19.2336 | 814.8246 | -0.24599 | 407.4123 | 771.1408 | 635.3367 | 19.2703 | 1574.3873 | 0.91727 | 787.1937 | 1516.8375 | 1254.4396
19.2355 | 426.0555 | -3.4751 | 213.0277 | 396.8499 | 325.8407 | 19.2546 | 814.589 | -0.24774 | 407.2945 | 770.7232 | 634.9584 | 19.2919 | 1573.5392 | 0.91461 | 786.7696 | 1516.8638 | 1254.6072
19.2564 | 425.9293 | -3.4769 | 212.9646 | 396.997 | 326.0088 | 19.2747 | 814.3706 | -0.24862 | 407.1853 | 771.7141 | 635.9856 | 19.3135 | 1572.7124 | 0.91329 | 786.3562 | 1516.4205 | 1254.3018
19.2792 | 425.7918 | -3.4787 | 212.8959 | 396.7585 | 325.7932 | 19.2958 | 814.1385 | -0.24994 | 407.0693 | 770.6982 | 635.0084 | 19.3352 | 1572.4536 | 0.9124 | 786.2268 | 1516.2012 | 1254.1256
19.3011 | 425.6599 | -3.4805 | 212.83 | 396.6728 | 325.7295 | 19.3168 | 813.91 | -0.25081 | 406.955 | 770.584 | 634.9324 | 19.3568 | 1571.416 | 0.91196 | 785.708 | 1515.3025 | 1253.3998
19.3229 | 425.5317 | -3.4814 | 212.7659 | 396.8088 | 325.8868 | 19.3388 | 813.6714 | -0.25169 | 406.8357 | 770.1648 | 634.5529 | 19.3783 | 1570.7416 | 0.91063 | 785.3708 | 1515.3154 | 1253.5252
19.3448 | 425.3981 | -3.4836 | 212.699 | 396.6422 | 325.7425 | 19.3599 | 813.4394 | -0.25301 | 406.7197 | 769.949 | 634.3757 | 19.3999 | 1570.4403 | 0.9093 | 785.2202 | 1515.0249 | 1253.2849
19.3666 | 425.2644 | -3.4858 | 212.6322 | 396.8456 | 325.9682 | 19.3819 | 813.5658 | -0.25432 | 406.7829 | 769.9123 | 634.318 | 19.4215 | 1570.2584 | 0.90842 | 785.1292 | 1515.0741 | 1253.3643
19.3885 | 424.7845 | -3.4872 | 212.3922 | 396.5858 | 325.7884 | 19.4029 | 813.3372 | -0.2552 | 406.6686 | 769.9981 | 634.4419 | 19.4431 | 1569.5213 | 0.90798 | 784.7607 | 1514.9256 | 1253.3387
19.4103 | 424.6545 | -3.4885 | 212.3273 | 396.351 | 325.5752 | 19.424 | 813.1051 | -0.25651 | 406.5525 | 769.8822 | 634.3647 | 19.4647 | 1570.0578 | 0.90753 | 785.0289 | 1515.6739 | 1253.9976
19.4322 | 424.8798 | -3.4885 | 212.4399 | 397.1736 | 326.3603 | 19.446 | 813.2346 | -0.25739 | 406.6173 | 770.1471 | 634.608 | 19.4863 | 1569.6507 | 0.90665 | 784.8254 | 1515.1504 | 1253.542
19.455 | 424.7387 | -3.4912 | 212.3693 | 396.7934 | 326.0036 | 19.4651 | 813.3942 | -0.25827 | 406.6971 | 770.427 | 634.8613 | 19.5079 | 1569.5805 | 0.90576 | 784.7903 | 1514.9554 | 1253.3587
19.4749 | 424.2687 | -3.493 | 212.1343 | 396.5186 | 325.8071 | 19.489 | 813.1316 | -0.25958 | 406.5658 | 769.8959 | 634.3739 | 19.5296 | 1569.5666 | 0.90621 | 784.7833 | 1515.1684 | 1253.574
19.4968 | 424.4864 | -3.4948 | 212.2432 | 396.6277 | 325.8799 | 19.5101 | 813.2708 | -0.26046 | 406.6354 | 770.3655 | 634.8204 | 19.5512 | 1569.0096 | 0.90532 | 784.5048 | 1514.98 | 1253.4784
19.5186 | 424.7057 | -3.4961 | 212.3529 | 396.4775 | 325.6932 | 19.535 | 812.998 | -0.26178 | 406.499 | 770.3293 | 634.8296 | 19.5728 | 1568.6397 | 0.90444 | 784.3199 | 1514.6252 | 1253.1852
19.5395 | 424.2339 | -3.497 | 212.1169 | 396.6117 | 325.906 | 19.5551 | 812.4116 | -0.26265 | 406.2058 | 769.9362 | 634.5342 | 19.5943 | 1567.8509 | 0.90532 | 783.9255 | 1514.4607 | 1253.1522
19.5603 | 424.1095 | -3.4983 | 212.0548 | 396.8096 | 326.1247 | 19.5761 | 812.5433 | -0.26441 | 406.2717 | 769.9023 | 634.4784 | 19.616 | 1567.0116 | 0.90311 | 783.5058 | 1513.4313 | 1252.2627
19.5822 | 423.9777 | -3.5001 | 211.9889 | 396.524 | 325.861 | 19.6 | 811.9132 | -0.26572 | 405.9566 | 769.2874 | 633.9685 | 19.6376 | 1567.3449 | 0.90178 | 783.6725 | 1513.4981 | 1252.2739
19.6031 | 424.2006 | -3.5019 | 212.1003 | 396.3956 | 325.6955 | 19.6211 | 811.6739 | -0.26791 | 405.8369 | 768.7679 | 633.489 | 19.6592 | 1566.9889 | 0.90178 | 783.4944 | 1513.7001 | 1252.5353
19.6239 | 423.7255 | -3.5037 | 211.8627 | 396.0082 | 325.3873 | 19.6402 | 811.4688 | -0.26835 | 405.7344 | 768.9655 | 633.7207 | 19.6809 | 1566.4676 | 0.9009 | 783.2338 | 1513.7795 | 1252.7016
19.6438 | 424.3026 | -3.5055 | 212.1513 | 396.727 | 326.0099 | 19.6584 | 810.8996 | -0.26967 | 405.4498 | 768.781 | 633.6311 | 19.7024 | 1565.6071 | 0.89957 | 782.8035 | 1513.3694 | 1252.4349
19.6646 | 423.4753 | -3.5082 | 211.7377 | 396.0537 | 325.4744 | 19.6795 | 811.038 | -0.27055 | 405.519 | 768.6503 | 633.4773 | 19.724 | 1565.1252 | 0.89868 | 782.5626 | 1512.5186 | 1251.6644
19.6855 | 423.6996 | -3.5095 | 211.8498 | 396.076 | 325.4594 | 19.7005 | 810.4423 | -0.27142 | 405.2212 | 768.5526 | 633.4789 | 19.7456 | 1564.823 | 0.89736 | 782.4115 | 1512.3976 | 1251.5938
19.7074 | 423.918 | -3.5108 | 211.959 | 396.5453 | 325.8923 | 19.7244 | 810.5468 | -0.27274 | 405.2734 | 768.705 | 633.6138 | 19.7672 | 1564.0287 | 0.89559 | 782.0143 | 1511.8707 | 1251.1992
19.7302 | 423.432 | -3.5126 | 211.716 | 396.2125 | 325.6405 | 19.7474 | 810.2944 | -0.27405 | 405.1472 | 768.8789 | 633.8299 | 19.7888 | 1563.0829 | 0.89603 | 781.5415 | 1511.6078 | 1251.0939
19.7511 | 423.3058 | -3.5144 | 211.6529 | 396.0596 | 325.5087 | 19.7732 | 810.0189 | -0.27449 | 405.0094 | 768.6412 | 633.6381 | 19.8104 | 1562.564 | 0.89514 | 781.282 | 1511.5984 | 1251.1711
19.7739 | 423.5182 | -3.5157 | 211.7591 | 395.996 | 325.4096 | 19.7943 | 810.1496 | -0.27625 | 405.0748 | 768.7068 | 633.6819 | 19.832 | 1562.5974 | 0.89382 | 781.2987 | 1511.3852 | 1250.9523
19.7958 | 423.738 | -3.5166 | 211.869 | 396.086 | 325.463 | 19.8153 | 809.9208 | -0.27712 | 404.9604 | 768.3925 | 633.4057 | 19.8536 | 1562.302 | 0.89293 | 781.151 | 1511.3077 | 1250.924
19.8186 | 423.6002 | -3.5184 | 211.8001 | 395.9873 | 325.3873 | 19.8373 | 809.682 | -0.278 | 404.841 | 768.3731 | 633.4262 | 19.8752 | 1561.9763 | 0.89249 | 780.9881 | 1511.3349 | 1251.0055
19.8405 | 423.8197 | -3.5193 | 211.9098 | 396.3671 | 325.7305 | 19.8565 | 809.8431 | -0.27844 | 404.9215 | 768.5538 | 633.5799 | 19.8969 | 1562.2306 | 0.89116 | 781.1153 | 1511.3722 | 1251.0004
19.8613 | 423.3436 | -3.5215 | 211.6718 | 395.9994 | 325.4421 | 19.8785 | 809.9667 | -0.27975 | 404.9834 | 768.2157 | 633.2213 | 19.9184 | 1562.0927 | 0.89072 | 781.0464 | 1511.3133 | 1250.9645
19.8822 | 423.2191 | -3.5229 | 211.6095 | 396.0272 | 325.4907 | 19.8995 | 809.7342 | -0.28107 | 404.8671 | 768.0996 | 633.1439 | 19.9401 | 1562.0928 | 0.88983 | 781.0464 | 1511.0434 | 1250.6946
19.904 | 423.4364 | -3.5242 | 211.7182 | 396.0861 | 325.5133 | 19.9206 | 809.5052 | -0.28195 | 404.7526 | 768.0852 | 633.1677 | 19.9616 | 1561.7754 | 0.88983 | 780.8877 | 1511.2347 | 1250.9388
19.9249 | 423.6574 | -3.526 | 211.8287 | 396.0068 | 325.3972 | 19.9426 | 809.6355 | -0.28238 | 404.8178 | 768.1504 | 633.2112 | 19.9832 | 1561.4421 | 0.88895 | 780.7211 | 1510.7682 | 1250.5278
19.9477 | 422.8212 | -3.5287 | 211.4106 | 395.339 | 324.8688 | 19.9656 | 809.0135 | -0.28414 | 404.5067 | 768.1396 | 633.304 | 20.0048 | 1561.2645 | 0.88851 | 780.6323 | 1511.0394 | 1250.8287
19.9696 | 423.04 | -3.5296 | 211.52 | 395.5985 | 325.0918 | 19.9856 | 808.7911 | -0.28545 | 404.3955 | 767.6286 | 632.8301 | 20.0265 | 1560.5038 | 0.88895 | 780.2519 | 1511.609 | 1251.525
19.9915 | 423.2551 | -3.5314 | 211.6275 | 396.1462 | 325.6037 | 20.0067 | 808.5586 | -0.28677 | 404.2793 | 767.5125 | 632.7527 | 20.048 | 1560.7602 | 0.88762 | 780.3801 | 1510.6674 | 1250.5407
20.0143 | 423.1172 | -3.5331 | 211.5586 | 395.7675 | 325.248 | 20.0258 | 808.3498 | -0.28765 | 404.1749 | 767.5082 | 632.7832 | 20.0696 | 1560.106 | 0.88762 | 780.053 | 1510.4403 | 1250.4226
20.0362 | 422.9868 | -3.5345 | 211.4934 | 395.8624 | 325.3646 | 20.0459 | 807.7621 | -0.28896 | 403.881 | 767.3145 | 632.6875 | 20.0912 | 1559.7517 | 0.88541 | 779.8758 | 1510.0234 | 1250.0647
20.058 | 422.8546 | -3.5363 | 211.4273 | 395.9465 | 325.4708 | 20.0689 | 807.5095 | -0.29028 | 403.7548 | 767.2884 | 632.7034 | 20.1128 | 1558.4221 | 0.88497 | 779.2111 | 1509.3086 | 1249.5716
20.0789 | 423.0784 | -3.5372 | 211.5392 | 396.0286 | 325.5155 | 20.0899 | 808.011 | -0.29115 | 404.0055 | 767.3392 | 632.6707 | 20.1344 | 1558.3279 | 0.88276 | 779.1639 | 1509.0918 | 1249.3705
20.0997 | 422.9518 | -3.5389 | 211.4759 | 395.8555 | 325.3635 | 20.1158 | 807.3664 | -0.29203 | 403.6832 | 767.217 | 632.6559 | 20.156 | 1557.5791 | 0.88143 | 778.7896 | 1508.5975 | 1249.001
20.1216 | 422.8195 | -3.5407 | 211.4098 | 395.7795 | 325.3096 | 20.1387 | 807.8436 | -0.29335 | 403.9218 | 767.4558 | 632.8152 | 20.1777 | 1556.7331 | 0.88099 | 778.3665 | 1508.6046 | 1249.1491
20.1424 | 423.0412 | -3.5421 | 211.5206 | 395.8305 | 325.3237 | 20.1608 | 806.8713 | -0.29466 | 403.4356 | 766.9697 | 632.4912 | 20.1993 | 1556.5852 | 0.8801 | 778.2926 | 1508.4808 | 1249.0499
20.1643 | 422.566 | -3.543 | 211.283 | 395.773 | 325.3454 | 20.1799 | 807.0272 | -0.29554 | 403.5136 | 766.8478 | 632.3433 | 20.2209 | 1556.7107 | 0.8801 | 778.3554 | 1508.7235 | 1249.2717
20.1862 | 422.4319 | -3.5452 | 211.216 | 395.4063 | 325.0009 | 20.199 | 806.8184 | -0.29642 | 403.4092 | 766.7435 | 632.2738 | 20.2425 | 1555.6958 | 0.87833 | 777.8479 | 1507.7262 | 1248.4436
20.207 | 422.3071 | -3.5465 | 211.1536 | 395.524 | 325.1395 | 20.2191 | 806.9605 | -0.29773 | 403.4802 | 766.6147 | 632.1213 | 20.2641 | 1554.7993 | 0.877 | 777.3997 | 1506.7882 | 1247.6549
20.2289 | 422.173 | -3.5488 | 211.0865 | 395.1672 | 324.8051 | 20.2402 | 806.7278 | -0.29905 | 403.3639 | 766.6985 | 632.2439 | 20.2858 | 1554.552 | 0.877 | 777.276 | 1507.4245 | 1248.3325
20.2507 | 422.3904 | -3.5497 | 211.1952 | 395.476 | 325.0776 | 20.2641 | 806.1006 | -0.30036 | 403.0503 | 766.3851 | 632.035 | 20.3073 | 1553.6879 | 0.87523 | 776.8439 | 1506.8627 | 1247.9147
20.2726 | 422.6057 | -3.551 | 211.3028 | 395.6138 | 325.1795 | 20.2851 | 805.5074 | -0.30124 | 402.7537 | 766.3886 | 632.1373 | 20.3289 | 1553.4054 | 0.87523 | 776.7027 | 1506.4614 | 1247.5605
20.2944 | 422.8226 | -3.5519 | 211.4113 | 396.0224 | 325.5519 | 20.31 | 805.2382 | -0.30212 | 402.6191 | 766.054 | 631.8477 | 20.3505 | 1552.7249 | 0.87346 | 776.3624 | 1506.2313 | 1247.4439
20.3173 | 422.3386 | -3.5537 | 211.1693 | 395.7706 | 325.3808 | 20.332 | 805.7201 | -0.30387 | 402.8601 | 766.1952 | 631.9085 | 20.3721 | 1552.6343 | 0.87391 | 776.3172 | 1506.566 | 1247.7936
20.3391 | 422.5536 | -3.555 | 211.2768 | 395.5982 | 325.1726 | 20.355 | 805.4744 | -0.30431 | 402.7372 | 767.4724 | 633.2267 | 20.3937 | 1552.2638 | 0.87302 | 776.1319 | 1506.1109 | 1247.4002
20.361 | 421.7264 | -3.5577 | 210.8632 | 395.155 | 324.8672 | 20.377 | 804.8609 | -0.3065 | 402.4305 | 765.6659 | 631.5224 | 20.4153 | 1551.507 | 0.87346 | 775.7535 | 1505.6924 | 1247.1079
20.3828 | 421.9413 | -3.559 | 210.9706 | 395.2925 | 324.969 | 20.398 | 804.9921 | -0.30782 | 402.496 | 765.5317 | 631.3663 | 20.4369 | 1551.1296 | 0.87214 | 775.5648 | 1505.0238 | 1246.5023
20.4037 | 421.8145 | -3.5608 | 210.9073 | 395.2894 | 324.9869 | 20.4191 | 804.7595 | -0.30913 | 402.3798 | 765.5155 | 631.3889 | 20.4585 | 1551.2329 | 0.87081 | 775.6164 | 1505.6156 | 1247.0768
20.4256 | 421.6857 | -3.5617 | 210.8428 | 395.255 | 324.9741 | 20.4411 | 804.8943 | -0.30869 | 402.4471 | 765.7829 | 631.6338 | 20.4801 | 1550.6034 | 0.86992 | 775.3017 | 1505.071 | 1246.6371
20.4464 | 422.2509 | -3.563 | 211.1255 | 395.6778 | 325.3027 | 20.4641 | 805.0013 | -0.31045 | 402.5006 | 765.9366 | 631.7697 | 20.5018 | 1549.6095 | 0.86948 | 774.8047 | 1504.8441 | 1246.5759
20.4673 | 422.4726 | -3.5639 | 211.2363 | 395.7288 | 325.3167 | 20.488 | 804.3785 | -0.31132 | 402.1892 | 765.5253 | 631.4622 | 20.5233 | 1549.6473 | 0.8686 | 774.8236 | 1504.6931 | 1246.4186
20.4891 | 422.3452 | -3.5644 | 211.1726 | 395.6351 | 325.2443 | 20.5129 | 804.4685 | -0.31264 | 402.2343 | 765.5704 | 631.4924 | 20.5448 | 1549.05 | 0.86727 | 774.525 | 1504.4546 | 1246.2796
20.51 | 422.2146 | -3.5671 | 211.1073 | 395.3301 | 324.961 | 20.5339 | 804.2358 | -0.31396 | 402.1179 | 765.7542 | 631.7149 | 20.5665 | 1548.9498 | 0.86727 | 774.4749 | 1504.3345 | 1246.1762
20.5318 | 422.0837 | -3.5684 | 211.0418 | 395.2748 | 324.9275 | 20.5559 | 803.9964 | -0.31483 | 401.9982 | 765.4346 | 631.4352 | 20.5881 | 1548.4383 | 0.86683 | 774.2191 | 1504.9088 | 1246.8358
20.5537 | 422.2974 | -3.5697 | 211.1487 | 395.5618 | 325.1789 | 20.5751 | 803.7874 | -0.31571 | 401.8937 | 765.4302 | 631.4657 | 20.6097 | 1548.1714 | 0.8655 | 774.0857 | 1504.3155 | 1246.287
20.5756 | 422.1645 | -3.5715 | 211.0823 | 395.3356 | 324.9749 | 20.5952 | 803.5647 | -0.31702 | 401.7824 | 765.1191 | 631.1916 | 20.6313 | 1547.9782 | 0.86417 | 773.9891 | 1504.4391 | 1246.4427
20.5974 | 422.0317 | -3.5733 | 211.0159 | 395.3194 | 324.9808 | 20.6143 | 803.7184 | -0.3179 | 401.8592 | 765.496 | 631.5429 | 20.6529 | 1547.024 | 0.86373 | 773.512 | 1503.662 | 1245.8247
20.6193 | 421.2103 | -3.5751 | 210.6051 | 394.8589 | 324.6572 | 20.6373 | 803.4688 | -0.31878 | 401.7344 | 765.0713 | 631.1598 | 20.6745 | 1546.462 | 0.8624 | 773.231 | 1503.4012 | 1245.6575
20.6411 | 421.4237 | -3.5764 | 210.7118 | 395.1358 | 324.8985 | 20.6631 | 803.1889 | -0.31966 | 401.5945 | 764.9315 | 631.0666 | 20.6961 | 1545.877 | 0.86196 | 772.9385 | 1502.8187 | 1245.1726
20.663 | 421.291 | -3.5782 | 210.6455 | 394.9396 | 324.7244 | 20.6861 | 802.5666 | -0.32185 | 401.2833 | 764.6206 | 630.8595 | 20.7177 | 1545.7412 | 0.86196 | 772.8706 | 1503.0908 | 1245.4673
20.6848 | 421.8499 | -3.5791 | 210.9249 | 395.4592 | 325.1509 | 20.71 | 802.6693 | -0.32272 | 401.3346 | 764.772 | 630.9938 | 20.7394 | 1545.0756 | 0.86107 | 772.5378 | 1502.9782 | 1245.4656
20.7077 | 422.057 | -3.5804 | 211.0285 | 395.4429 | 325.1 | 20.7329 | 802.7818 | -0.3236 | 401.3909 | 765.0284 | 631.2314 | 20.7611 | 1545.2555 | 0.86019 | 772.6277 | 1502.8582 | 1245.3156
20.7295 | 421.5784 | -3.5827 | 210.7892 | 395.0238 | 324.7608 | 20.754 | 802.1939 | -0.32404 | 401.097 | 764.7345 | 631.0355 | 20.7826 | 1544.7829 | 0.85975 | 772.3914 | 1502.7519 | 1245.2881
20.7514 | 421.4473 | -3.584 | 210.7236 | 394.8484 | 324.6072 | 20.7741 | 802.3331 | -0.32536 | 401.1666 | 764.8042 | 631.082 | 20.8042 | 1544.543 | 0.86019 | 772.2715 | 1502.5919 | 1245.1681
20.7732 | 421.3126 | -3.5863 | 210.6563 | 394.8414 | 324.6226 | 20.7951 | 801.7385 | -0.32667 | 400.8692 | 764.507 | 630.884 | 20.8259 | 1543.8688 | 0.85886 | 771.9344 | 1502.215 | 1244.9035
20.7951 | 421.1815 | -3.5876 | 210.5908 | 394.526 | 324.329 | 20.8171 | 802.2294 | -0.32667 | 401.1147 | 764.8525 | 631.1476 | 20.8475 | 1543.6219 | 0.85886 | 771.811 | 1502.4516 | 1245.1812
20.8179 | 421.3899 | -3.5885 | 210.695 | 394.9003 | 324.6686 | 20.8382 | 801.6313 | -0.32843 | 400.8157 | 764.4537 | 630.8485 | 20.869 | 1543.7241 | 0.85753 | 771.862 | 1502.4128 | 1245.1255
20.8408 | 421.2512 | -3.5903 | 210.6256 | 394.7711 | 324.5626 | 20.8592 | 801.7634 | -0.3293 | 400.8817 | 764.5198 | 630.8926 | 20.8905 | 1542.8101 | 0.85709 | 771.4051 | 1502.2259 | 1245.0908
20.8626 | 420.7733 | -3.5925 | 210.3866 | 394.6124 | 324.4835 | 20.8813 | 800.7976 | -0.33062 | 400.3988 | 763.6371 | 630.1708 | 20.9122 | 1541.695 | 0.85576 | 770.8475 | 1501.4985 | 1244.5493
20.8845 | 421.3302 | -3.5934 | 210.6651 | 394.921 | 324.6993 | 20.9023 | 800.5648 | -0.33193 | 400.2824 | 763.6208 | 630.1934 | 20.9338 | 1541.2942 | 0.85532 | 770.6471 | 1501.3081 | 1244.4258
20.9063 | 421.1971 | -3.5952 | 210.5986 | 394.7146 | 324.5151 | 20.9253 | 800.3153 | -0.33281 | 400.1577 | 763.4962 | 630.1103 | 20.9554 | 1541.254 | 0.85444 | 770.627 | 1500.9981 | 1244.1224
20.9063 | 421.1953 | -3.5956 | 210.5977 | 394.7138 | 324.5146 | 20.9281 | 799.9204 | -0.33325 | 399.9602 | 763.4988 | 630.1787 | 20.9559 | 1540.9804 | 0.85399 | 770.4902 | 1501.0314 | 1244.2013