## General
ID | Test identification
Test identification | Location | NWZ-BH-5010
Test identification | Sample | 50-2
Test identification | Depth | 46.4 | [m]
Test identification | Test number | DSS76
Specimen Visual Description
Specimen Visual Description | Firm dark grey CLAY
Initial Specimen Conditions
Initial Specimen Conditions | Test start date | 25/07/2024
Initial Specimen Conditions | Type of sample | Undisturbed
Initial Specimen Conditions | Specimen orientation | Vertical
Initial Specimen Conditions | Diameter | 65.79 | [mm]
Initial Specimen Conditions | Length | 19.33 | [mm]
Initial Specimen Conditions | Water content | 20.6992 | [%]
Initial Specimen Conditions | Bulk density | 2.096 | [Mg/m³]
Initial Specimen Conditions | Dry density | 1.7365 | [Mg/m³]
Initial Specimen Conditions | Void ratio | 0.55482 | [-]
Initial Specimen Conditions | Degree of saturation | 100 | [%]
Initial Specimen Conditions | Assumed particle density | 2.7 | [Mg/m³]
Initial Specimen Conditions | Torvane | 60 | [kPa]
Initial Specimen Conditions | Pocket penetrometer | 35 | [kPa]
Initial Specimen Conditions | Torvane 90° | - | [kPa]
Initial Specimen Conditions | Pocket penetrometer 90° | - | [kPa]
Consolidation - 1
Consolidation - 1 | svc | 1110.177 | [kPa]
Consolidation - 1 | Vertical strain | 6.3073 | [%]
Consolidation - 1 | Bulk density | 2.1698 | [Mg/m³]
Consolidation - 1 | Dry density | 1.8534 | [Mg/m³]
Consolidation - 1 | Void ratio | 0.45676 | [-]
Consolidation - 1 | Water content | 17.0671 | [%]
Consolidation - 2
Consolidation - 2 | svc | 463.8975 | [kPa]
Consolidation - 2 | Vertical strain | 5.9147 | [%]
Consolidation - 2 | Bulk density | 2.1649 | [Mg/m³]
Consolidation - 2 | Dry density | 1.8457 | [Mg/m³]
Consolidation - 2 | Void ratio | 0.46285 | [-]
Consolidation - 2 | Water content | 17.2929 | [%]
Stress Controlled Cyclic Loading - Constant Vertical Stress
Stress Controlled Cyclic Loading - Constant Vertical Stress | sv |  | [kPa]
Stress Controlled Cyclic Loading - Constant Vertical Stress | Reference stress |  | [kPa]
Stress Controlled Cyclic Loading - Constant Vertical Stress | Mean tav |  | [kPa]
Stress Controlled Cyclic Loading - Constant Vertical Stress | Mean tcy |  | [kPa]
Stress Controlled Cyclic Loading - Constant Vertical Stress | Frequency |  | [Hz]
Stress Controlled Cyclic Loading - Constant Vertical Stress | Number of cycles applied (N) |  | [-]
Stress Controlled Cyclic Loading - Constant Vertical Stress | Vertical strain |  | [%]
Stress Controlled Cyclic Loading - Constant Vertical Stress | Bulk density |  | [Mg/m³]
Stress Controlled Cyclic Loading - Constant Vertical Stress | Dry density |  | [Mg/m³]
Stress Controlled Cyclic Loading - Constant Vertical Stress | Void ratio |  | [-]
Stress Controlled Cyclic Loading - Constant Vertical Stress | Cycle | gav | gcy | G | l
Stress Controlled Cyclic Loading - Constant Vertical Stress | [-] | [%] | [%] | [MPa] | [%]
Stress Controlled Cyclic Loading - Constant Vertical Stress
Stress Controlled Cyclic Loading - Constant Vertical Stress
Stress Controlled Cyclic Loading - Constant Vertical Stress
Stress Controlled Cyclic Loading - Constant Vertical Stress
Stress Controlled Cyclic Loading - Constant Vertical Stress
Stress Controlled Cyclic Loading - Constant Vertical Stress
Stress Controlled Cyclic Loading - Constant Vertical Stress
Stress Controlled Cyclic Loading - Constant Vertical Stress
Stress Controlled Cyclic Loading - Constant Vertical Stress
Stress Controlled Cyclic Loading - Constant Vertical Stress
Stress Controlled Cyclic Loading - Constant Vertical Stress
Stress Controlled Cyclic Loading - Constant Vertical Stress
Stress Controlled Cyclic Loading - Constant Vertical Stress
Stress Controlled Cyclic Loading - Constant Vertical Stress
Stress Controlled Cyclic Loading - Constant Vertical Stress
Stress Controlled Cyclic Loading - Constant Vertical Stress
Stress Controlled Cyclic Loading - Constant Vertical Stress
Stress Controlled Cyclic Loading - Constant Vertical Stress
Stress Controlled Cyclic Loading - Constant Vertical Stress
Stress Controlled Cyclic Loading - Constant Vertical Stress
Stress Controlled Cyclic Loading - Constant Vertical Stress
Stress Controlled Cyclic Loading - Constant Vertical Stress
Stress Controlled Cyclic Loading - Constant Vertical Stress
Stress Controlled Cyclic Loading - Constant Vertical Stress
Stress Controlled Cyclic Loading - Constant Vertical Stress
Stress Controlled Cyclic Loading - Constant Vertical Stress
Stress Controlled Cyclic Loading - Constant Vertical Stress
Stress Controlled Cyclic Loading - Constant Vertical Stress
Stress Controlled Cyclic Loading - Constant Vertical Stress
Stress Controlled Cyclic Loading - Constant Vertical Stress
Consolidation - 3
Consolidation - 3 | svc |  | [kPa]
Consolidation - 3 | Vertical strain |  | [%]
Consolidation - 3 | Bulk density |  | [Mg/m³]
Consolidation - 3 | Dry density |  | [Mg/m³]
Consolidation - 3 | Void ratio |  | [-]
Consolidation - 3 | Water content |  | [%]
Shearing - Constant Vertical Stress
At peak shear stress
Shearing - Constant Vertical Stress - At peak shear stress | Shear stress |  | [kPa]
Shearing - Constant Vertical Stress - At peak shear stress | Shear strain |  | [%]
Shearing - Constant Vertical Stress - At peak shear stress | Vertical stress |  | [kPa]
Shearing - Constant Vertical Stress - At peak shear stress | Vertical strain |  | [%]
Shearing - Constant Vertical Stress - At peak shear stress | Bulk density |  | [Mg/m³]
Shearing - Constant Vertical Stress - At peak shear stress | Dry density |  | [Mg/m³]
Shearing - Constant Vertical Stress - At peak shear stress | Void ratio |  | [-]
Shearing - Constant Vertical Stress - At peak shear stress | Rate of strain |  | [%/hour]
At 15 % shear strain
Shearing - Constant Vertical Stress - At 15 % shear strain | Shear stress |  | [kPa]
Shearing - Constant Vertical Stress - At 15 % shear strain | Vertical stress |  | [kPa]
Shearing - Constant Vertical Stress - At 15 % shear strain | Vertical strain |  | [%]
Shearing - Constant Vertical Stress - At 15 % shear strain | Bulk density |  | [Mg/m³]
Shearing - Constant Vertical Stress - At 15 % shear strain | Dry density |  | [Mg/m³]
Shearing - Constant Vertical Stress - At 15 % shear strain | Void ratio |  | [-]
Shearing - Constant Volume
At peak shear stress
Shearing - Constant Volume - At peak shear stress | Shear stress | 248.2085 | [kPa]
Shearing - Constant Volume - At peak shear stress | Shear strain | 12.1524 | [%]
Shearing - Constant Volume - At peak shear stress | Shear induced -Dsv | -25.7394 | [kPa]
Shearing - Constant Volume - At peak shear stress | Vertical stress | 489.784 | [kPa]
Shearing - Constant Volume - At peak shear stress | Vertical strain | 0.0010997 | [%]
Shearing - Constant Volume - At peak shear stress | Rate of strain | 3.0019 | [%/hour]
At 15 % shear strain
Shearing - Constant Volume - At 15 % shear strain | Shear stress | 241.8482 | [kPa]
Shearing - Constant Volume - At 15 % shear strain | Shear induced -Dsv | 2.4416 | [kPa]
Shearing - Constant Volume - At 15 % shear strain | Vertical stress | 461.603 | [kPa]
Shearing - Constant Volume - At 15 % shear strain | Vertical strain | 0.0010997 | [%]
Final Specimen Conditions
Final Specimen Conditions | Water content | 17.2923 | [%]
Final Specimen Conditions | Bulk Density | 2.1649 | [Mg/m³]
Final Specimen Conditions | Dry density | 1.8457 | [Mg/m³]
Final Specimen Conditions | Void ratio | 0.46284 | [-]

## Consolidation - 1
Consolidation - 1
Root Time | Vertical Strain | Vertical Consolidation Stress
[minutes0.5] | [%] | [kPa]
0 | 0 | 9.0603
0.42817 | 0.0025867 | 10.2075
0.82664 | 0.01552 | 13.914
1.2315 | 0.050181 | 19.5914
1.6381 | 0.12106 | 28.1221
2.0494 | 0.2328 | 39.5357
2.4529 | 0.38748 | 52.626
2.8607 | 0.56389 | 68.5992
3.2685 | 0.74547 | 86.8374
3.6765 | 0.92395 | 108.3114
4.0845 | 1.1061 | 131.0797
4.4926 | 1.2995 | 156.7603
4.9007 | 1.5101 | 184.8824
5.3088 | 1.7268 | 215.7109
5.7184 | 1.9509 | 248.6867
6.1251 | 2.179 | 284.2218
6.5332 | 2.4159 | 322.0514
6.9414 | 2.6498 | 362.3225
7.3496 | 2.895 | 404.8293
7.7578 | 3.1345 | 450.3954
8.166 | 3.3792 | 498.2265
8.5742 | 3.627 | 548.5581
8.9824 | 3.8738 | 600.9488
9.3906 | 4.1174 | 656.0164
9.7988 | 4.3658 | 713.5844
10.2078 | 4.6136 | 773.388
10.6152 | 4.8567 | 835.898
11.0242 | 5.0947 | 900.6436
11.4317 | 5.3321 | 967.7426
11.8399 | 5.5649 | 1037.3419
12.2481 | 5.7993 | 1110.1182
12.6564 | 5.9126 | 1109.9123
13.0646 | 5.9674 | 1109.7946
13.4728 | 6.001 | 1110.1182
13.881 | 6.03 | 1110.1182
14.2893 | 6.0523 | 1109.7946
14.6975 | 6.0709 | 1109.7064
15.1057 | 6.0874 | 1110.177
15.514 | 6.0993 | 1110.177
15.9222 | 6.1128 | 1110.0594
16.3304 | 6.1252 | 1110.0005
16.7387 | 6.134 | 1110.1182
17.1469 | 6.1454 | 1110.0005
17.5552 | 6.1536 | 1110.177
17.9634 | 6.163 | 1110.177
18.3716 | 6.1723 | 1110.2653
18.7799 | 6.1764 | 1110.1182
19.1881 | 6.1826 | 1110.2653
19.5963 | 6.1888 | 1110.0594
20.005 | 6.195 | 1110.177
20.4128 | 6.1981 | 1110.0005
20.8215 | 6.1997 | 1110.0594
21.2293 | 6.2074 | 1110.1182
21.6379 | 6.2126 | 1110.3241
22.0458 | 6.2219 | 1110.1182
22.454 | 6.2209 | 1110.0594
22.8623 | 6.2307 | 1109.8535
23.2709 | 6.2369 | 1110.3241
23.6791 | 6.238 | 1110.2653
24.087 | 6.2442 | 1110.1182
24.4956 | 6.2457 | 1110.1182
24.9035 | 6.2483 | 1110.1182
25.3117 | 6.254 | 1109.8535
25.72 | 6.2592 | 1109.7946
26.1282 | 6.2654 | 1110.3241
26.5365 | 6.2721 | 1110.0594
26.9447 | 6.269 | 1109.7064
27.3532 | 6.2773 | 1110.177
27.7612 | 6.2825 | 1110.177
28.1694 | 6.2866 | 1110.0005
28.5777 | 6.2897 | 1110.1182
28.9859 | 6.2856 | 1110.3241
29.3944 | 6.2913 | 1110.2653
29.8024 | 6.299 | 1110.1182
30.2106 | 6.3057 | 1109.7064
30.6189 | 6.3057 | 1110.177
31.0274 | 6.312 | 1109.8535
31.4354 | 6.3073 | 1110.177

## Consolidation - 2
Consolidation - 2
Root Time | Vertical Strain | Vertical Consolidation Stress
[minutes0.5] | [%] | [kPa]
31.6236 | 6.3068 | 1110.2653
31.6265 | 6.3063 | 1109.4416
31.6341 | 6.3073 | 1107.5001
31.6473 | 6.3063 | 1103.8525
31.666 | 6.3068 | 1099.0282
31.6894 | 6.3063 | 1092.2036
31.7183 | 6.3073 | 1084.3788
31.7524 | 6.3042 | 1075.1126
31.792 | 6.3016 | 1065.0522
31.8363 | 6.2985 | 1052.1972
31.886 | 6.2949 | 1038.2244
31.9408 | 6.2897 | 1023.5456
32.0008 | 6.2846 | 1007.0724
32.0658 | 6.2784 | 988.9518
32.1359 | 6.2711 | 969.7135
32.211 | 6.2644 | 948.7395
32.2911 | 6.2556 | 926.383
32.3764 | 6.2458 | 902.791
32.4661 | 6.2354 | 877.787
32.561 | 6.2235 | 850.4886
32.6609 | 6.2002 | 823.2783
32.7651 | 6.192 | 793.656
32.8743 | 6.1754 | 762.8569
32.9881 | 6.1537 | 730.6165
33.1066 | 6.1402 | 696.9053
33.23 | 6.1175 | 662.0173
33.3574 | 6.0869 | 624.8644
33.4896 | 6.06 | 587.0936
33.6264 | 6.0295 | 547.2932
33.7671 | 5.9923 | 506.6102
33.9124 | 5.9467 | 463.6328
34.0622 | 5.9385 | 464.2505
34.216 | 5.9369 | 464.6329
34.3737 | 5.9348 | 464.1623
34.536 | 5.9245 | 464.1034
34.7018 | 5.9317 | 464.1623
34.8721 | 5.9317 | 464.2505
35.0459 | 5.9312 | 464.3093
35.2238 | 5.9317 | 464.3093
35.4055 | 5.9333 | 464.0446
35.591 | 5.9219 | 464.3093
35.7803 | 5.9245 | 463.8975
35.9729 | 5.9286 | 464.3093
36.1693 | 5.9219 | 463.8975
36.3692 | 5.9224 | 463.7798
36.5725 | 5.9209 | 464.0446
36.7793 | 5.925 | 464.1034
36.9894 | 5.9276 | 464.2505
37.2028 | 5.9286 | 464.3682
37.4197 | 5.9276 | 464.0446
37.6393 | 5.9292 | 463.8975
37.8623 | 5.924 | 464.1034
38.0883 | 5.9219 | 464.1034
38.3175 | 5.9219 | 464.1623
38.5493 | 5.9255 | 463.9563
38.7842 | 5.9214 | 464.1034
39.022 | 5.9255 | 464.1623
39.2626 | 5.9266 | 463.8387
39.5059 | 5.9276 | 464.0446
39.7521 | 5.925 | 464.0446
40.0006 | 5.925 | 463.8975
40.2519 | 5.9219 | 464.0446
40.5058 | 5.9204 | 464.3682
40.7621 | 5.9157 | 463.9563
41.0209 | 5.9157 | 464.1034
41.2822 | 5.9167 | 464.1034
41.5458 | 5.9162 | 463.8387
41.8117 | 5.9209 | 464.1034
42.0799 | 5.9219 | 463.8975
42.3505 | 5.9286 | 463.8975
42.623 | 5.9188 | 464.1623
42.8977 | 5.9167 | 463.9563
43.1746 | 5.9167 | 464.0446
43.4538 | 5.9157 | 463.9563
43.7346 | 5.9198 | 464.1034
44.0176 | 5.9147 | 464.0446
44.3026 | 5.911 | 464.1623
44.5894 | 5.9116 | 463.7798
44.8782 | 5.9095 | 464.0446
45.1688 | 5.91 | 464.1034
45.4612 | 5.9105 | 464.1034
45.7555 | 5.9131 | 464.1034
46.0512 | 5.9105 | 463.9563
46.3489 | 5.9162 | 464.3093
46.6483 | 5.9105 | 463.8975
46.9491 | 5.9157 | 464.3093
47.2516 | 5.9147 | 464.0446
47.5558 | 5.9162 | 464.1623
47.8614 | 5.9204 | 463.9563
48.1686 | 5.9219 | 464.1034
48.4773 | 5.9219 | 463.9563
48.7875 | 5.9152 | 464.0446
49.099 | 5.9147 | 464.3093
49.412 | 5.9209 | 463.8975
49.7266 | 5.9235 | 464.1034
50.0007 | 5.9147 | 463.8975

## Cyclic Preshear
Stress Controlled Cyclic Loading - Constant Vertical Stress
Number of Cycles | Shear Stress | Shear Strain | Shear induced -DVertical Stress | Shear induced -Δσv/σvc | Vertical stress | Vertical strain | Vertical stress / consolidation Stress | Shear Stress / Consolidation Stress | Number of Cycles | Shear modulus | Damping ratio
[-] | [kPa] | [%] | [kPa] | [-] | [kPa] | [%] | [-] | [-] | [-] | [MPa] | [%]

## Consolidation - 3
Consolidation - 3
Root Time | Vertical Strain | Vertical Consolidation Stress
[minutes0.5] | [%] | [kPa]

## Shearing
Shearing Stage - Constant Vertical Stress | [7 empty] | Shearing Stage - Constant Volume
Shear Strain | Shear Stress | Shear Induced -DVertical Stress | Vertical Stress | Shear Induced ΔVertical Strain | Shear Stress / Consolidation Stress | Vertical Stress / Consolidation Stress | Shear Modulus | Shear Strain | Shear Stress | Shear induced -DVertical Stress | Vertical Stress | Shear Induced DVertical Strain | Shear Stress / Consolidation Stress | Vertical Stress / Consolidation Stress | Shear Modulus
[%] | [kPa] | [kPa] | [kPa] | [%] | [-] | [-] | [MPa] | [%] | [kPa] | [kPa] | [kPa] | [%] | [-] | [-] | [MPa]
[8 empty] | 0 | 0.091926 | 0 | 464.0446 | 0 | 0.0001981 | 1
[8 empty] | 0.047837 | 16.2993 | 0.088249 | 463.9563 | 0.0010997 | 0.035125 | 0.99981 | 33.8802
[8 empty] | 0.094025 | 31.5655 | 1.1472 | 462.8973 | 0.0010997 | 0.068022 | 0.99753 | 33.4735
[8 empty] | 0.14406 | 44.4488 | 4.1183 | 459.9263 | 0.00054986 | 0.095786 | 0.99113 | 30.7901
[8 empty] | 0.1919 | 55.6848 | 4.3242 | 459.7204 | 0.0010997 | 0.12 | 0.99068 | 28.9698
[8 empty] | 0.24359 | 65.6853 | 4.4125 | 459.6321 | 0.0010997 | 0.14155 | 0.99049 | 26.9282
[8 empty] | 0.29472 | 74.4503 | 3.5888 | 460.4558 | 0.0010997 | 0.16044 | 0.99227 | 25.23
[8 empty] | 0.34476 | 82.6858 | 0.67658 | 463.368 | 0.0010997 | 0.17818 | 0.99854 | 23.957
[8 empty] | 0.3981 | 90.3329 | -0.88249 | 464.9271 | 0.00054986 | 0.19466 | 1.0019 | 22.6682
[8 empty] | 0.44593 | 97.2153 | -3.9712 | 468.0158 | 0.0010997 | 0.2095 | 1.0086 | 21.7798
[8 empty] | 0.49377 | 103.833 | -7.2364 | 471.281 | 0.0010997 | 0.22376 | 1.0156 | 21.01
[8 empty] | 0.54381 | 109.5975 | -9.5898 | 473.6344 | 0.0010997 | 0.23618 | 1.0207 | 20.1368
[8 empty] | 0.59494 | 114.9502 | -12.8844 | 476.929 | 0.0010997 | 0.24771 | 1.0278 | 19.3057
[8 empty] | 0.64498 | 120.6559 | -16.2673 | 480.3119 | 0.0010997 | 0.26001 | 1.0351 | 18.6927
[8 empty] | 0.69447 | 125.2438 | -17.8852 | 481.9298 | 0.0010997 | 0.2699 | 1.0385 | 18.0213
[8 empty] | 0.74615 | 129.4198 | -20.2679 | 484.3125 | 0.0010997 | 0.2789 | 1.0437 | 17.3326
[8 empty] | 0.79399 | 133.243 | -24.8569 | 488.9015 | 0.0010997 | 0.28713 | 1.0536 | 16.7698
[8 empty] | 0.85063 | 137.3895 | -26.3571 | 490.4017 | 0.0010997 | 0.29607 | 1.0568 | 16.1408
[8 empty] | 0.89516 | 140.8891 | -27.2102 | 491.2548 | 0.0010997 | 0.30361 | 1.0586 | 15.7286
[8 empty] | 0.94135 | 143.5944 | -31.4756 | 495.5202 | 0.0010997 | 0.30944 | 1.0678 | 15.2443
[8 empty] | 0.99799 | 147.0937 | -33.7701 | 497.8147 | 0 | 0.31698 | 1.0728 | 14.7298
[8 empty] | 1.0464 | 149.7402 | -36.4764 | 500.521 | 0.0010997 | 0.32268 | 1.0786 | 14.3016
[8 empty] | 1.0992 | 152.6219 | -37.5648 | 501.6094 | 0.00054986 | 0.32889 | 1.081 | 13.8769
[8 empty] | 1.1453 | 154.6506 | -37.2118 | 501.2564 | 0.0010997 | 0.33327 | 1.0802 | 13.4945
[8 empty] | 1.197 | 157.4735 | -42.0949 | 506.1395 | 0.0010997 | 0.33935 | 1.0907 | 13.1476
[8 empty] | 1.2449 | 159.2963 | -41.4772 | 505.5218 | 0.0010997 | 0.34328 | 1.0894 | 12.7888
[8 empty] | 1.2949 | 161.5603 | -45.1248 | 509.1694 | 0.0010997 | 0.34816 | 1.0972 | 12.4695
[8 empty] | 1.346 | 163.7655 | -45.3308 | 509.3753 | 0.0010997 | 0.35291 | 1.0977 | 12.1596
[8 empty] | 1.3977 | 165.7353 | -45.1248 | 509.1694 | 0.0010997 | 0.35715 | 1.0972 | 11.8509
[8 empty] | 1.4489 | 167.205 | -45.6838 | 509.7283 | 0.0010997 | 0.36032 | 1.0984 | 11.534
[8 empty] | 1.4973 | 168.8219 | -47.4193 | 511.4639 | 0.0016496 | 0.36381 | 1.1022 | 11.2693
[8 empty] | 1.5506 | 170.4681 | -48.9784 | 513.023 | 0.00054986 | 0.36735 | 1.1055 | 10.9878
[8 empty] | 1.5984 | 171.7026 | -48.8607 | 512.9053 | 0.0010997 | 0.37001 | 1.1053 | 10.7362
[8 empty] | 1.6463 | 172.9665 | -50.008 | 514.0526 | 0.0010997 | 0.37274 | 1.1078 | 10.501
[8 empty] | 1.698 | 175.1717 | -50.7434 | 514.788 | 0.0010997 | 0.37749 | 1.1094 | 10.3112
[8 empty] | 1.7474 | 176.2885 | -49.3902 | 513.4348 | 0.0010997 | 0.3799 | 1.1064 | 10.0831
[8 empty] | 1.7958 | 176.8464 | -50.8022 | 514.8468 | 0.0010997 | 0.3811 | 1.1095 | 9.8425
[8 empty] | 1.8486 | 178.5514 | -50.008 | 514.0526 | 0.0010997 | 0.38477 | 1.1078 | 9.6537
[8 empty] | 1.8987 | 179.4917 | -49.5961 | 513.6407 | 0.0010997 | 0.3868 | 1.1069 | 9.4488
[8 empty] | 1.9448 | 180.6968 | -50.8022 | 514.8468 | 0.0010997 | 0.3894 | 1.1095 | 9.2864
[8 empty] | 1.9982 | 182.4313 | -50.7434 | 514.788 | 0.0010997 | 0.39313 | 1.1094 | 9.1253
[8 empty] | 2.0444 | 183.1069 | -51.8318 | 515.8764 | 0.0016496 | 0.39459 | 1.1117 | 8.9522
[8 empty] | 2.0971 | 184.0766 | -52.0965 | 516.1411 | 0.0010997 | 0.39668 | 1.1123 | 8.7731
[8 empty] | 2.1455 | 185.2523 | -52.979 | 517.0236 | 0.0010997 | 0.39921 | 1.1142 | 8.63
[8 empty] | 2.1967 | 186.222 | -52.832 | 516.8765 | 0.0010997 | 0.4013 | 1.1139 | 8.4733
[8 empty] | 2.25 | 187.4563 | -52.626 | 516.6706 | 0.0010997 | 0.40396 | 1.1134 | 8.3273
[8 empty] | 2.2962 | 188.0732 | -54.5969 | 518.6415 | 0.0010997 | 0.40529 | 1.1177 | 8.1866
[8 empty] | 2.3446 | 189.6018 | -52.4201 | 516.4647 | 0.00054986 | 0.40859 | 1.113 | 8.0829
[8 empty] | 2.3957 | 189.8949 | -54.5969 | 518.6415 | 0.0010997 | 0.40922 | 1.1177 | 7.9226
[8 empty] | 2.4458 | 191.1294 | -51.9495 | 515.9941 | 0.0010997 | 0.41188 | 1.1119 | 7.811
[8 empty] | 2.5002 | 191.6872 | -53.9792 | 518.0238 | 0.0010997 | 0.41308 | 1.1163 | 7.6632
[8 empty] | 2.5486 | 192.9511 | -53.7144 | 517.759 | 0.0010997 | 0.4158 | 1.1158 | 7.5673
[8 empty] | 2.5948 | 193.2738 | -51.6847 | 515.7293 | 0.0010997 | 0.4165 | 1.1114 | 7.4451
[8 empty] | 2.6481 | 194.567 | -54.8029 | 518.8474 | 0.0010997 | 0.41929 | 1.1181 | 7.3439
[8 empty] | 2.6959 | 194.9779 | -53.7144 | 517.759 | 0.0010997 | 0.42017 | 1.1158 | 7.2289
[8 empty] | 2.7476 | 196.1535 | -52.979 | 517.0236 | 0.0010997 | 0.4227 | 1.1142 | 7.1357
[8 empty] | 2.8004 | 197.4468 | -54.5969 | 518.6415 | 0.0010997 | 0.42549 | 1.1177 | 7.0473
[8 empty] | 2.8488 | 197.6223 | -52.979 | 517.0236 | 0.00054986 | 0.42587 | 1.1142 | 6.9338
[8 empty] | 2.895 | 197.6802 | -52.5672 | 516.6118 | 0.0010997 | 0.42599 | 1.1133 | 6.8252
[8 empty] | 2.9461 | 198.7382 | -55.3912 | 519.4358 | 0.0010997 | 0.42827 | 1.1194 | 6.7426
[8 empty] | 2.9978 | 200.0021 | -54.1851 | 518.2297 | 0 | 0.431 | 1.1168 | 6.6685
[8 empty] | 3.0473 | 200.207 | -53.7733 | 517.8179 | 0.0010997 | 0.43144 | 1.1159 | 6.567
[8 empty] | 3.099 | 201.3532 | -54.2439 | 518.2885 | 0 | 0.43391 | 1.1169 | 6.4944
[8 empty] | 3.1485 | 201.7346 | -55.2147 | 519.2593 | 0.0010997 | 0.43473 | 1.119 | 6.4045
[8 empty] | 3.1985 | 202.3514 | -51.2729 | 515.3175 | 0 | 0.43606 | 1.1105 | 6.3236
[8 empty] | 3.2496 | 202.7034 | -54.5381 | 518.5827 | 0.0010997 | 0.43682 | 1.1175 | 6.2349
[8 empty] | 3.2964 | 204.0556 | -55.7442 | 519.7888 | 0.0016496 | 0.43973 | 1.1201 | 6.1875
[8 empty] | 3.3475 | 203.9369 | -52.7731 | 516.8177 | 0.0010997 | 0.43948 | 1.1137 | 6.0894
[8 empty] | 3.3976 | 205.4656 | -53.0379 | 517.0825 | 0.0010997 | 0.44277 | 1.1143 | 6.0447
[8 empty] | 3.4487 | 205.847 | -52.832 | 516.8765 | 0.0010997 | 0.44359 | 1.1139 | 5.9662
[8 empty] | 3.4971 | 206.4344 | -53.8615 | 517.9061 | 0.0010997 | 0.44486 | 1.1161 | 5.9004
[8 empty] | 3.5482 | 206.7569 | -54.5969 | 518.6415 | 0.0010997 | 0.44555 | 1.1177 | 5.8245
[8 empty] | 3.6016 | 206.9912 | -53.9792 | 518.0238 | 0.0010997 | 0.44606 | 1.1163 | 5.7447
[8 empty] | 3.6494 | 208.52 | -54.2439 | 518.2885 | 0.0010997 | 0.44935 | 1.1169 | 5.7113
[8 empty] | 3.6994 | 208.8426 | -54.8617 | 518.9063 | 0.0010997 | 0.45005 | 1.1182 | 5.6428
[8 empty] | 3.7506 | 209.5181 | -55.5971 | 519.6417 | 0 | 0.4515 | 1.1198 | 5.5839
[8 empty] | 3.799 | 210.1938 | -57.4209 | 521.4655 | 0.00054986 | 0.45296 | 1.1237 | 5.5305
[8 empty] | 3.8484 | 211.2224 | -60.3332 | 524.3777 | 0.00054986 | 0.45518 | 1.13 | 5.4861
[8 empty] | 3.8979 | 211.545 | -59.1859 | 523.2305 | 0 | 0.45587 | 1.1275 | 5.4248
[8 empty] | 3.948 | 212.3971 | -61.6863 | 525.7309 | 0.0010997 | 0.45771 | 1.1329 | 5.3776
[8 empty] | 3.9991 | 213.0727 | -59.1271 | 523.1717 | 0.0010997 | 0.45916 | 1.1274 | 5.3257
[8 empty] | 4.0491 | 213.2483 | -56.9503 | 520.9948 | 0.00054986 | 0.45954 | 1.1227 | 5.2642
[8 empty] | 4.097 | 213.4827 | -55.803 | 519.8476 | 0 | 0.46005 | 1.1203 | 5.2085
[8 empty] | 4.147 | 213.5405 | -53.9792 | 518.0238 | 0.0010997 | 0.46017 | 1.1163 | 5.147
[8 empty] | 4.1981 | 214.0396 | -53.7733 | 517.8179 | 0.0010997 | 0.46125 | 1.1159 | 5.0962
[8 empty] | 4.2465 | 215.0977 | -54.391 | 518.4356 | 0.0010997 | 0.46353 | 1.1172 | 5.0631
[8 empty] | 4.296 | 214.5967 | -51.8318 | 515.8764 | 0.0010997 | 0.46245 | 1.1117 | 4.9931
[8 empty] | 4.3494 | 215.6841 | -51.3611 | 515.4057 | 0 | 0.46479 | 1.1107 | 4.9569
[8 empty] | 4.4005 | 216.5656 | -53.7733 | 517.8179 | 0.00054986 | 0.46669 | 1.1159 | 4.9193
[8 empty] | 4.4489 | 216.4176 | -53.3026 | 517.3472 | 0.00054986 | 0.46637 | 1.1149 | 4.8625
[8 empty] | 4.5 | 217.0344 | -53.7144 | 517.759 | 0.0010997 | 0.4677 | 1.1158 | 4.8209
[8 empty] | 4.5501 | 217.8865 | -53.4497 | 517.4943 | 0.00054986 | 0.46954 | 1.1152 | 4.7866
[8 empty] | 4.5962 | 217.768 | -53.7733 | 517.8179 | 0.0016496 | 0.46928 | 1.1159 | 4.736
[8 empty] | 4.6496 | 218.267 | -53.7144 | 517.759 | 0.0010997 | 0.47036 | 1.1158 | 4.6924
[8 empty] | 4.7007 | 219.2368 | -53.6556 | 517.7002 | 0.0010997 | 0.47245 | 1.1156 | 4.6619
[8 empty] | 4.7453 | 219.0006 | -51.3611 | 515.4057 | 0.00054986 | 0.47194 | 1.1107 | 4.6132
[8 empty] | 4.8002 | 219.9115 | -52.3025 | 516.347 | 0.0010997 | 0.4739 | 1.1127 | 4.5793
[8 empty] | 4.8497 | 220.4695 | -52.7143 | 516.7589 | 0 | 0.4751 | 1.1136 | 4.5441
[8 empty] | 4.8998 | 220.7921 | -52.0965 | 516.1411 | 0.0010997 | 0.4758 | 1.1123 | 4.5043
[8 empty] | 4.9492 | 220.9677 | -52.5672 | 516.6118 | 0.0010997 | 0.47618 | 1.1133 | 4.4628
[8 empty] | 5.0009 | 221.7022 | -52.7143 | 516.7589 | 0.0010997 | 0.47776 | 1.1136 | 4.4314
[8 empty] | 5.0504 | 221.5836 | -53.0379 | 517.0825 | 0.0010997 | 0.4775 | 1.1143 | 4.3856
[8 empty] | 5.0988 | 222.1122 | -53.0379 | 517.0825 | 0.0010997 | 0.47864 | 1.1143 | 4.3544
[8 empty] | 5.1516 | 223.4055 | -55.2147 | 519.2593 | 0.00054986 | 0.48143 | 1.119 | 4.3348
[8 empty] | 5.2 | 223.7282 | -54.391 | 518.4356 | 0.0010997 | 0.48213 | 1.1172 | 4.3007
[8 empty] | 5.2478 | 223.845 | -55.5971 | 519.6417 | 0.0010997 | 0.48238 | 1.1198 | 4.2637
[8 empty] | 5.2995 | 224.6383 | -55.5971 | 519.6417 | 0 | 0.48409 | 1.1198 | 4.2371
[8 empty] | 5.349 | 224.9904 | -55.2147 | 519.2593 | 0.0016496 | 0.48485 | 1.119 | 4.2045
[8 empty] | 5.399 | 224.6365 | -53.7144 | 517.759 | 0.0010997 | 0.48408 | 1.1158 | 4.159
[8 empty] | 5.4485 | 225.371 | -54.2439 | 518.2885 | 0.0010997 | 0.48567 | 1.1169 | 4.1347
[8 empty] | 5.5002 | 226.1054 | -53.9204 | 517.965 | 0.0010997 | 0.48725 | 1.1162 | 4.1092
[8 empty] | 5.5513 | 226.1633 | -55.9501 | 519.9947 | 0.0010997 | 0.48737 | 1.1206 | 4.0724
[8 empty] | 5.6014 | 226.7802 | -54.1263 | 518.1709 | 0.00054986 | 0.4887 | 1.1166 | 4.047
[8 empty] | 5.6509 | 227.3382 | -53.9204 | 517.965 | 0.00054986 | 0.48991 | 1.1162 | 4.0214
[8 empty] | 5.6987 | 227.1314 | -54.1263 | 518.1709 | 0.0010997 | 0.48946 | 1.1166 | 3.9841
[8 empty] | 5.7504 | 227.8953 | -53.8615 | 517.9061 | 0.0010997 | 0.49111 | 1.1161 | 3.9615
[8 empty] | 5.8015 | 228.3062 | -53.9204 | 517.965 | 0.00054986 | 0.49199 | 1.1162 | 3.9337
[8 empty] | 5.8483 | 228.1289 | -53.4497 | 517.4943 | 0.00054986 | 0.49161 | 1.1152 | 3.8992
[8 empty] | 5.8977 | 228.6869 | -54.4499 | 518.4944 | 0.0010997 | 0.49281 | 1.1173 | 3.876
[8 empty] | 5.9527 | 229.2742 | -53.9792 | 518.0238 | 0.0010997 | 0.49408 | 1.1163 | 3.85
[8 empty] | 6.0006 | 229.8911 | -56.156 | 520.2006 | 0.0010997 | 0.49541 | 1.121 | 3.8296
[8 empty] | 6.049 | 229.8902 | -56.5384 | 520.583 | 0.0010997 | 0.49541 | 1.1218 | 3.799
[8 empty] | 6.1001 | 230.5071 | -54.7146 | 518.7592 | 0.0010997 | 0.49673 | 1.1179 | 3.7772
[8 empty] | 6.1485 | 230.5062 | -54.5969 | 518.6415 | 0.0010997 | 0.49673 | 1.1177 | 3.7475
[8 empty] | 6.1996 | 231.4466 | -55.0088 | 519.0534 | 0.0010997 | 0.49876 | 1.1185 | 3.7318
[8 empty] | 6.253 | 231.5633 | -55.4794 | 519.524 | 0.00054986 | 0.49901 | 1.1196 | 3.7018
[8 empty] | 6.3008 | 232.092 | -54.8029 | 518.8474 | 0.0010997 | 0.50015 | 1.1181 | 3.6821
[8 empty] | 6.3525 | 231.7969 | -53.185 | 517.2295 | 0 | 0.49951 | 1.1146 | 3.6475
[8 empty] | 6.4003 | 232.4726 | -54.5969 | 518.6415 | 0.0010997 | 0.50097 | 1.1177 | 3.6308
[8 empty] | 6.4498 | 232.2953 | -54.038 | 518.0826 | 0.0010997 | 0.50059 | 1.1165 | 3.6002
[8 empty] | 6.5015 | 233.2651 | -53.6556 | 517.7002 | 0.00054986 | 0.50268 | 1.1156 | 3.5865
[8 empty] | 6.5532 | 233.323 | -53.7733 | 517.8179 | 0.0010997 | 0.5028 | 1.1159 | 3.5591
[8 empty] | 6.601 | 233.4399 | -51.0081 | 515.0527 | 0 | 0.50305 | 1.1099 | 3.535
[8 empty] | 6.6472 | 233.5861 | -53.2438 | 517.2884 | 0.0010997 | 0.50337 | 1.1147 | 3.5127
[8 empty] | 6.7005 | 234.0559 | -53.3615 | 517.406 | 0.0010997 | 0.50438 | 1.115 | 3.4917
[8 empty] | 6.75 | 234.2315 | -53.6556 | 517.7002 | 0.0010997 | 0.50476 | 1.1156 | 3.4687
[8 empty] | 6.7984 | 234.7896 | -53.2438 | 517.2884 | 0.00054986 | 0.50596 | 1.1147 | 3.4522
[8 empty] | 6.8495 | 234.8475 | -53.4497 | 517.4943 | 0.0010997 | 0.50609 | 1.1152 | 3.4273
[8 empty] | 6.9012 | 235.1114 | -52.4201 | 516.4647 | 0.0010997 | 0.50666 | 1.113 | 3.4055
[8 empty] | 6.9491 | 235.1694 | -52.8908 | 516.9354 | 0.0010997 | 0.50678 | 1.114 | 3.3829
[8 empty] | 6.9991 | 235.4038 | -52.5672 | 516.6118 | 0.0010997 | 0.50729 | 1.1133 | 3.362
[8 empty] | 7.0519 | 236.1972 | -53.5674 | 517.612 | 0.0010997 | 0.509 | 1.1154 | 3.3481
[8 empty] | 7.1036 | 236.3728 | -52.7731 | 516.8177 | 0.0010997 | 0.50938 | 1.1137 | 3.3262
[8 empty] | 7.1514 | 236.1955 | -53.2438 | 517.2884 | 0.0010997 | 0.50899 | 1.1147 | 3.3015
[8 empty] | 7.1993 | 236.077 | -49.9197 | 513.9643 | 0 | 0.50874 | 1.1076 | 3.2779
[8 empty] | 7.2509 | 236.3703 | -51.9495 | 515.9941 | 0.0010997 | 0.50937 | 1.1119 | 3.2586
[8 empty] | 7.3004 | 236.0164 | -51.5376 | 515.5822 | 0.0010997 | 0.50861 | 1.1111 | 3.2317
[8 empty] | 7.3505 | 236.6333 | -52.3613 | 516.4059 | 0.0010997 | 0.50994 | 1.1128 | 3.218
[8 empty] | 7.4022 | 237.2502 | -52.2142 | 516.2588 | 0.0010997 | 0.51127 | 1.1125 | 3.2039
[8 empty] | 7.45 | 236.6905 | -51.067 | 515.1116 | 0.0010997 | 0.51006 | 1.11 | 3.1758
[8 empty] | 7.4995 | 237.2485 | -51.8318 | 515.8764 | 0.0010997 | 0.51126 | 1.1117 | 3.1623
[8 empty] | 7.5512 | 237.7183 | -50.3904 | 514.435 | 0.0010997 | 0.51227 | 1.1086 | 3.1469
[8 empty] | 7.6045 | 238.0999 | -51.1552 | 515.1998 | 0.0010997 | 0.5131 | 1.1102 | 3.1298
[8 empty] | 7.6507 | 237.6578 | -49.8021 | 513.8466 | 0.0010997 | 0.51214 | 1.1073 | 3.1052
[8 empty] | 7.7018 | 238.2747 | -50.5375 | 514.5821 | 0.0010997 | 0.51347 | 1.1089 | 3.0926
[8 empty] | 7.7519 | 238.6563 | -50.8022 | 514.8468 | 0.0010997 | 0.5143 | 1.1095 | 3.0775
[8 empty] | 7.8013 | 238.3319 | -48.0371 | 512.0817 | 0.00054986 | 0.5136 | 1.1035 | 3.0538
[8 empty] | 7.8514 | 238.6546 | -48.6548 | 512.6994 | 0.00054986 | 0.51429 | 1.1048 | 3.0385
[8 empty] | 7.9009 | 239.0656 | -50.008 | 514.0526 | 0.0010997 | 0.51518 | 1.1078 | 3.0246
[8 empty] | 7.9526 | 239.4472 | -47.2134 | 511.258 | 0.0010997 | 0.516 | 1.1017 | 3.0098
[8 empty] | 8.0004 | 239.1817 | -50.008 | 514.0526 | 0.0010997 | 0.51543 | 1.1078 | 2.9885
[8 empty] | 8.0521 | 239.4455 | -48.9196 | 512.9642 | 0.0010997 | 0.516 | 1.1054 | 2.9726
[8 empty] | 8.1032 | 239.1211 | -47.5076 | 511.5522 | 0.0010997 | 0.5153 | 1.1024 | 2.9498
[8 empty] | 8.1533 | 239.5027 | -48.0959 | 512.1405 | 0.0010997 | 0.51612 | 1.1036 | 2.9364
[8 empty] | 8.2027 | 240.2961 | -48.9196 | 512.9642 | 0.0016496 | 0.51783 | 1.1054 | 2.9283
[8 empty] | 8.2506 | 240.413 | -48.243 | 512.2876 | 0.0010997 | 0.51808 | 1.104 | 2.9128
[8 empty] | 8.3006 | 240.118 | -47.5076 | 511.5522 | 0.0010997 | 0.51745 | 1.1024 | 2.8917
[8 empty] | 8.3518 | 240.3525 | -46.0662 | 510.1108 | 0.0010997 | 0.51795 | 1.0993 | 2.8768
[8 empty] | 8.4001 | 240.2341 | -45.1248 | 509.1694 | 0.0010997 | 0.5177 | 1.0972 | 2.8588
[8 empty] | 8.4529 | 240.9686 | -46.5368 | 510.5814 | 0.0016496 | 0.51928 | 1.1003 | 2.8496
[8 empty] | 8.503 | 241.0267 | -46.7427 | 510.7873 | 0.0010997 | 0.5194 | 1.1007 | 2.8335
[8 empty] | 8.5541 | 241.2612 | -43.9776 | 508.0222 | 0.0010997 | 0.51991 | 1.0948 | 2.8193
[8 empty] | 8.6025 | 240.672 | -43.5658 | 507.6104 | 0.00054986 | 0.51864 | 1.0939 | 2.7966
[8 empty] | 8.6503 | 241.2596 | -44.8013 | 508.8459 | 0.0010997 | 0.51991 | 1.0965 | 2.788
[8 empty] | 8.7037 | 241.1999 | -42.8892 | 506.9338 | 0.00054986 | 0.51978 | 1.0924 | 2.7702
[8 empty] | 8.7531 | 241.6404 | -42.6244 | 506.669 | 0 | 0.52073 | 1.0919 | 2.7596
[8 empty] | 8.7977 | 241.1984 | -43.7129 | 507.7574 | 0.0010997 | 0.51977 | 1.0942 | 2.7406
[8 empty] | 8.851 | 241.8741 | -43.4481 | 507.4927 | 0.0010997 | 0.52123 | 1.0936 | 2.7317
[8 empty] | 8.9027 | 241.8733 | -43.0363 | 507.0809 | 0.0010997 | 0.52123 | 1.0927 | 2.7158
[8 empty] | 8.9538 | 241.9313 | -43.0363 | 507.0809 | 0.0010997 | 0.52135 | 1.0927 | 2.701
[8 empty] | 9 | 241.9894 | -42.5656 | 506.6102 | 0.0010997 | 0.52148 | 1.0917 | 2.6877
[8 empty] | 9.0517 | 242.4298 | -41.4184 | 505.463 | 0.0010997 | 0.52243 | 1.0893 | 2.6773
[8 empty] | 9.0996 | 242.2526 | -42.6244 | 506.669 | 0.00054986 | 0.52205 | 1.0919 | 2.6612
[8 empty] | 9.1529 | 242.4871 | -41.889 | 505.9336 | 0.0010997 | 0.52255 | 1.0903 | 2.6483
[8 empty] | 9.2024 | 242.6628 | -41.0654 | 505.11 | 0.0010997 | 0.52293 | 1.0885 | 2.636
[8 empty] | 9.2541 | 242.4855 | -40.5947 | 504.6393 | 0.00054986 | 0.52255 | 1.0875 | 2.6193
[8 empty] | 9.3019 | 242.6024 | -40.3888 | 504.4334 | 0.0010997 | 0.5228 | 1.087 | 2.6071
[8 empty] | 9.3536 | 243.1017 | -39.1239 | 503.1685 | 0.0010997 | 0.52388 | 1.0843 | 2.598
[8 empty] | 9.4031 | 243.1009 | -38.4473 | 502.4919 | 0.00054986 | 0.52387 | 1.0829 | 2.5844
[8 empty] | 9.4531 | 242.806 | -37.506 | 501.5506 | 0.00054986 | 0.52324 | 1.0808 | 2.5676
[8 empty] | 9.501 | 243.3347 | -40.124 | 504.1686 | 0.0010997 | 0.52438 | 1.0865 | 2.5602
[8 empty] | 9.5526 | 242.9809 | -38.5061 | 502.5507 | 0.00054986 | 0.52362 | 1.083 | 2.5426
[8 empty] | 9.6038 | 243.892 | -38.5061 | 502.5507 | 0.0010997 | 0.52558 | 1.083 | 2.5386
[8 empty] | 9.6555 | 243.6559 | -37.506 | 501.5506 | 0.0010997 | 0.52507 | 1.0808 | 2.5226
[8 empty] | 9.7033 | 243.9493 | -38.3002 | 502.3448 | 0.0010997 | 0.5257 | 1.0825 | 2.5131
[8 empty] | 9.7533 | 243.5956 | -37.0942 | 501.1387 | 0.0010997 | 0.52494 | 1.0799 | 2.4966
[8 empty] | 9.8045 | 243.9478 | -36.8294 | 500.874 | 0.0010997 | 0.5257 | 1.0794 | 2.4872
[8 empty] | 9.8529 | 243.447 | -34.7114 | 498.756 | 0 | 0.52462 | 1.0748 | 2.4699
[8 empty] | 9.9056 | 244.4463 | -35.9469 | 499.9915 | -0.0010997 | 0.52677 | 1.0775 | 2.4668
[8 empty] | 9.9518 | 244.3279 | -35.1232 | 499.1678 | 0.0010997 | 0.52652 | 1.0757 | 2.4542
[8 empty] | 10.0035 | 244.739 | -38.5061 | 502.5507 | 0.0010997 | 0.5274 | 1.083 | 2.4456
[8 empty] | 10.053 | 245.1206 | -40.7418 | 504.7864 | 0.0010997 | 0.52823 | 1.0878 | 2.4374
[8 empty] | 10.1014 | 245.5317 | -41.0065 | 505.0511 | 0.0010997 | 0.52911 | 1.0884 | 2.4298
[8 empty] | 10.1525 | 245.9134 | -39.6534 | 503.698 | 0.00054986 | 0.52993 | 1.0855 | 2.4213
[8 empty] | 10.2042 | 245.9126 | -37.8884 | 501.933 | 0.0010997 | 0.52993 | 1.0816 | 2.409
[8 empty] | 10.2521 | 245.4706 | -35.8881 | 499.9327 | 0.0010997 | 0.52898 | 1.0773 | 2.3935
[8 empty] | 10.3021 | 245.5287 | -34.6526 | 498.6972 | 0.0010997 | 0.52911 | 1.0747 | 2.3824
[8 empty] | 10.3516 | 245.6751 | -34.7114 | 498.756 | 0.0010997 | 0.52942 | 1.0748 | 2.3724
[8 empty] | 10.4016 | 245.4684 | -34.1819 | 498.2265 | 0.0010997 | 0.52898 | 1.0737 | 2.359
[8 empty] | 10.4528 | 245.35 | -34.5349 | 498.5795 | 0.00054986 | 0.52872 | 1.0744 | 2.3463
[8 empty] | 10.5061 | 245.7904 | -32.5052 | 496.5498 | 0.0010997 | 0.52967 | 1.07 | 2.3386
[8 empty] | 10.5539 | 245.172 | -32.4169 | 496.4615 | 0.0010997 | 0.52834 | 1.0699 | 2.3222
[8 empty] | 10.6056 | 245.583 | -33.0347 | 497.0793 | 0.0010997 | 0.52922 | 1.0712 | 2.3147
[8 empty] | 10.6518 | 245.7294 | -30.9461 | 494.9907 | 0.00054986 | 0.52954 | 1.0667 | 2.3061
[8 empty] | 10.6996 | 245.5228 | -31.0638 | 495.1084 | 0.0010997 | 0.52909 | 1.0669 | 2.2938
[8 empty] | 10.7497 | 245.6692 | -32.1522 | 496.1968 | 0.0010997 | 0.52941 | 1.0693 | 2.2845
[8 empty] | 10.8025 | 246.0214 | -31.4168 | 495.4614 | 0.0010997 | 0.53017 | 1.0677 | 2.2766
[8 empty] | 10.8525 | 246.256 | -33.2406 | 497.2852 | 0.0010997 | 0.53067 | 1.0716 | 2.2683
[8 empty] | 10.9058 | 246.0787 | -31.7404 | 495.7849 | 0.0010997 | 0.53029 | 1.0684 | 2.2556
[8 empty] | 10.9504 | 246.1369 | -32.5052 | 496.5498 | 0.0016496 | 0.53042 | 1.07 | 2.2469
[8 empty] | 11.0054 | 246.5773 | -31.2697 | 495.3143 | 0.00054986 | 0.53137 | 1.0674 | 2.2397
[8 empty] | 11.0548 | 246.9296 | -32.7111 | 496.7557 | 0.0010997 | 0.53212 | 1.0705 | 2.2328
[8 empty] | 11.1082 | 246.6347 | -32.7111 | 496.7557 | 0.0010997 | 0.53149 | 1.0705 | 2.2195
[8 empty] | 11.1544 | 246.8105 | -32.2993 | 496.3439 | 0.0010997 | 0.53187 | 1.0696 | 2.2119
[8 empty] | 11.2022 | 246.751 | -30.4754 | 494.52 | 0.00054986 | 0.53174 | 1.0657 | 2.2019
[8 empty] | 11.2522 | 246.6915 | -29.034 | 493.0786 | 0.0010997 | 0.53161 | 1.0626 | 2.1916
[8 empty] | 11.305 | 247.1908 | -29.7989 | 493.8435 | 0.0010997 | 0.53269 | 1.0642 | 2.1857
[8 empty] | 11.3534 | 247.3666 | -30.6814 | 494.726 | 0.0010997 | 0.53307 | 1.0661 | 2.178
[8 empty] | 11.4046 | 247.2482 | -30.5343 | 494.5789 | 0.0010997 | 0.53281 | 1.0658 | 2.1672
[8 empty] | 11.4529 | 247.071 | -29.7106 | 493.7552 | 0.0010997 | 0.53243 | 1.064 | 2.1565
[8 empty] | 11.5041 | 247.1879 | -30.1225 | 494.167 | 0.0010997 | 0.53268 | 1.0649 | 2.1479
[8 empty] | 11.5558 | 247.0695 | -29.593 | 493.6375 | 0.0010997 | 0.53243 | 1.0638 | 2.1373
[8 empty] | 11.6052 | 247.5395 | -28.6516 | 492.6962 | 0.00054986 | 0.53344 | 1.0617 | 2.1322
[8 empty] | 11.6498 | 247.6566 | -29.1811 | 493.2257 | 0.0010997 | 0.53369 | 1.0629 | 2.1251
[8 empty] | 11.7048 | 247.6558 | -28.181 | 492.2256 | 0.00054986 | 0.53369 | 1.0607 | 2.1151
[8 empty] | 11.7548 | 247.2433 | -27.975 | 492.0196 | 0.00054986 | 0.5328 | 1.0603 | 2.1026
[8 empty] | 11.8043 | 247.4779 | -28.0339 | 492.0785 | 0.0010997 | 0.53331 | 1.0604 | 2.0957
[8 empty] | 11.8538 | 247.8596 | -27.828 | 491.8726 | 0.0010997 | 0.53413 | 1.06 | 2.0902
[8 empty] | 11.9022 | 247.4765 | -28.181 | 492.2256 | 0.0016496 | 0.5333 | 1.0607 | 2.0785
[8 empty] | 11.9533 | 247.8582 | -28.2986 | 492.3432 | 0.0016496 | 0.53413 | 1.061 | 2.0728
[8 empty] | 12.005 | 247.9163 | -26.8278 | 490.8724 | 0 | 0.53425 | 1.0578 | 2.0643
[8 empty] | 12.0528 | 247.6509 | -26.2101 | 490.2547 | 0.00054986 | 0.53368 | 1.0565 | 2.0539
[8 empty] | 12.1045 | 247.6502 | -26.1512 | 490.1958 | 0.0010997 | 0.53368 | 1.0564 | 2.0452
[8 empty] | 12.1524 | 248.2085 | -25.7394 | 489.784 | 0.0010997 | 0.53488 | 1.0555 | 2.0417
[8 empty] | 12.2057 | 247.59 | -25.6806 | 489.7252 | 0.0010997 | 0.53355 | 1.0553 | 2.0277
[8 empty] | 12.2519 | 247.8541 | -24.651 | 488.6956 | 0.00054986 | 0.53412 | 1.0531 | 2.0222
[8 empty] | 12.3036 | 247.7946 | -25.1217 | 489.1662 | 0.0010997 | 0.53399 | 1.0541 | 2.0133
[8 empty] | 12.3564 | 247.6468 | -25.0628 | 489.1074 | 0 | 0.53367 | 1.054 | 2.0035
[8 empty] | 12.4064 | 248.1462 | -23.7097 | 487.7543 | 0.0010997 | 0.53475 | 1.0511 | 1.9994
[8 empty] | 12.4559 | 247.9102 | -23.239 | 487.2836 | 0.00054986 | 0.53424 | 1.0501 | 1.9896
[8 empty] | 12.5043 | 247.9095 | -23.7685 | 487.8131 | 0.0010997 | 0.53424 | 1.0512 | 1.9819
[8 empty] | 12.5537 | 247.4088 | -22.0329 | 486.0775 | 0.0010997 | 0.53316 | 1.0475 | 1.9701
[8 empty] | 12.6071 | 247.5846 | -22.1506 | 486.1952 | 0 | 0.53354 | 1.0477 | 1.9631
[8 empty] | 12.6533 | 247.231 | -22.5624 | 486.607 | 0.0010997 | 0.53277 | 1.0486 | 1.9532
[8 empty] | 12.7083 | 247.7891 | -21.6799 | 485.7245 | 0.0010997 | 0.53398 | 1.0467 | 1.9491
[8 empty] | 12.7577 | 247.6414 | -22.0918 | 486.1363 | 0.00054986 | 0.53366 | 1.0476 | 1.9404
[8 empty] | 12.8039 | 247.5819 | -21.7388 | 485.7834 | 0.0010997 | 0.53353 | 1.0468 | 1.9329
[8 empty] | 12.8573 | 247.1694 | -19.3266 | 483.3712 | 0.0010997 | 0.53264 | 1.0416 | 1.9217
[8 empty] | 12.909 | 247.1687 | -19.5325 | 483.5771 | 0.00054986 | 0.53264 | 1.0421 | 1.914
[8 empty] | 12.9551 | 246.8445 | -19.2384 | 483.283 | 0.0010997 | 0.53194 | 1.0415 | 1.9047
[8 empty] | 13.0063 | 247.5204 | -20.0032 | 484.0478 | 0.0010997 | 0.5334 | 1.0431 | 1.9024
[8 empty] | 13.0563 | 246.9609 | -18.7089 | 482.7535 | 0.0010997 | 0.53219 | 1.0403 | 1.8908
[8 empty] | 13.1075 | 246.9014 | -18.1794 | 482.224 | 0.0010997 | 0.53206 | 1.0392 | 1.883
[8 empty] | 13.1542 | 246.8419 | -16.1496 | 480.1942 | 0.00054986 | 0.53194 | 1.0348 | 1.8758
[8 empty] | 13.2037 | 246.2235 | -15.5907 | 479.6353 | 0.0010997 | 0.5306 | 1.0336 | 1.8641
[8 empty] | 13.2554 | 246.3111 | -14.5906 | 478.6352 | 0.00054986 | 0.53079 | 1.0314 | 1.8575
[8 empty] | 13.3065 | 246.9576 | -16.6791 | 480.7237 | 0.0010997 | 0.53219 | 1.0359 | 1.8552
[8 empty] | 13.3582 | 246.045 | -14.1199 | 478.1645 | 0.0010997 | 0.53022 | 1.0304 | 1.8412
[8 empty] | 13.406 | 245.9856 | -15.679 | 479.7236 | 0.0010997 | 0.53009 | 1.0338 | 1.8342
[8 empty] | 13.4561 | 246.4262 | -16.6791 | 480.7237 | 0.0010997 | 0.53104 | 1.0359 | 1.8307
[8 empty] | 13.5039 | 245.8667 | -14.0611 | 478.1057 | 0.0010997 | 0.52983 | 1.0303 | 1.82
[8 empty] | 13.555 | 245.4836 | -12.7667 | 476.8113 | 0.0010997 | 0.52901 | 1.0275 | 1.8103
[8 empty] | 13.6067 | 245.8654 | -12.9727 | 477.0172 | 0.0010997 | 0.52983 | 1.028 | 1.8063
[8 empty] | 13.6529 | 245.1294 | -11.0606 | 475.1052 | 0.0010997 | 0.52825 | 1.0238 | 1.7948
[8 empty] | 13.7079 | 244.8933 | -9.7368 | 473.7814 | 0.00054986 | 0.52774 | 1.021 | 1.7858
[8 empty] | 13.7574 | 245.0692 | -9.3838 | 473.4284 | 0.0010997 | 0.52812 | 1.0202 | 1.7807
[8 empty] | 13.8074 | 244.5097 | -8.8544 | 472.8989 | 0.00054986 | 0.52691 | 1.0191 | 1.7702
[8 empty] | 13.8553 | 244.8032 | -7.2364 | 471.281 | 0.0010997 | 0.52754 | 1.0156 | 1.7662
[8 empty] | 13.9053 | 244.3908 | -8.1778 | 472.2224 | 0.0010997 | 0.52665 | 1.0176 | 1.7569
[8 empty] | 13.9581 | 244.4489 | -7.8836 | 471.9282 | 0.0010997 | 0.52678 | 1.017 | 1.7506
[8 empty] | 14.0065 | 244.3895 | -10.2075 | 474.2521 | 0.0010997 | 0.52665 | 1.022 | 1.7442
[8 empty] | 14.0543 | 244.6242 | -9.7368 | 473.7814 | 0.0010997 | 0.52716 | 1.021 | 1.7399
[8 empty] | 14.1093 | 244.2706 | -9.2368 | 473.2814 | 0.00054986 | 0.52639 | 1.0199 | 1.7306
[8 empty] | 14.1571 | 245.1819 | -11.8254 | 475.87 | 0.00054986 | 0.52836 | 1.0255 | 1.7312
[8 empty] | 14.2072 | 244.74 | -10.8841 | 474.9287 | 0.00054986 | 0.52741 | 1.0235 | 1.722
[8 empty] | 14.2583 | 244.6217 | -8.6484 | 472.693 | 0.0010997 | 0.52715 | 1.0186 | 1.715
[8 empty] | 14.3067 | 243.768 | -6.5599 | 470.6045 | 0.00054986 | 0.52531 | 1.0141 | 1.7032
[8 empty] | 14.3578 | 243.4733 | -3.7065 | 467.7511 | 0.00054986 | 0.52468 | 1.008 | 1.6951
[8 empty] | 14.4079 | 243.5315 | -3.0887 | 467.1333 | 0.00054986 | 0.5248 | 1.0067 | 1.6896
[8 empty] | 14.459 | 243.3838 | -2.0297 | 466.0743 | 0.0010997 | 0.52448 | 1.0044 | 1.6826
[8 empty] | 14.5074 | 242.7949 | 0.26475 | 463.7798 | 0.00054986 | 0.52321 | 0.99943 | 1.673
[8 empty] | 14.5552 | 242.5295 | -0.11767 | 464.1623 | 0.0010997 | 0.52264 | 1.0003 | 1.6656
[8 empty] | 14.6047 | 242.5289 | 1.2943 | 462.7503 | 0.00054986 | 0.52264 | 0.99721 | 1.66
[8 empty] | 14.6564 | 241.9106 | 0.94133 | 463.1033 | 0.0010997 | 0.52131 | 0.99797 | 1.6499
[8 empty] | 14.7026 | 241.6747 | 3.3241 | 460.7205 | 0.00054986 | 0.5208 | 0.99284 | 1.6431
[8 empty] | 14.7592 | 241.7917 | 4.736 | 459.3085 | 0 | 0.52105 | 0.98979 | 1.6376
[8 empty] | 14.8087 | 241.6146 | 5.4715 | 458.5731 | 0.00054986 | 0.52067 | 0.98821 | 1.631
[8 empty] | 14.8554 | 240.9374 | 6.5599 | 457.4847 | 0.0010997 | 0.51921 | 0.98586 | 1.6213
[8 empty] | 14.9066 | 241.3193 | 5.089 | 458.9555 | 0 | 0.52003 | 0.98903 | 1.6183
[8 empty] | 14.9566 | 241.8482 | 2.4416 | 461.603 | 0.00054986 | 0.52117 | 0.99474 | 1.6164
[8 empty] | 15.0061 | 241.4946 | 2.9711 | 461.0735 | 0.00054986 | 0.52041 | 0.9936 | 1.6087
[8 empty] | 15.0578 | 242.1117 | 2.7063 | 461.3383 | 0.00054986 | 0.52174 | 0.99417 | 1.6073
[8 empty] | 15.1056 | 241.9052 | 2.3827 | 461.6619 | 0.00054986 | 0.5213 | 0.99487 | 1.6008
[8 empty] | 15.1573 | 241.4928 | 5.089 | 458.9555 | 0.0010997 | 0.52041 | 0.98903 | 1.5926
[8 empty] | 15.2068 | 241.1686 | 7.1188 | 456.9258 | 0.0010997 | 0.51971 | 0.98466 | 1.5853
[8 empty] | 15.2563 | 241.0504 | 7.6483 | 456.3963 | 0.0010997 | 0.51946 | 0.98352 | 1.5794
[8 empty] | 15.308 | 240.7556 | 8.266 | 455.7786 | 0.00054986 | 0.51882 | 0.98219 | 1.5721
[8 empty] | 15.3597 | 240.3138 | 11.1488 | 452.8958 | 0.0010997 | 0.51787 | 0.97597 | 1.564
[8 empty] | 15.4075 | 240.0779 | 10.7664 | 453.2782 | 0.0010997 | 0.51736 | 0.9768 | 1.5576
[8 empty] | 15.457 | 239.5773 | 11.3548 | 452.6898 | 0.0010997 | 0.51628 | 0.97553 | 1.5494
[8 empty] | 15.5054 | 239.2826 | 12.9727 | 451.0719 | 0.00054986 | 0.51565 | 0.97204 | 1.5426
[8 empty] | 15.5604 | 239.5173 | 12.7667 | 451.2778 | 0.0010997 | 0.51615 | 0.97249 | 1.5387
[8 empty] | 15.6082 | 239.2814 | 15.0024 | 449.0422 | 0.0010997 | 0.51564 | 0.96767 | 1.5325
[8 empty] | 15.6577 | 238.7219 | 15.2671 | 448.7774 | 0.0010997 | 0.51444 | 0.9671 | 1.524
[8 empty] | 15.7061 | 238.6625 | 15.8261 | 448.2185 | 0.00054986 | 0.51431 | 0.9659 | 1.519
[8 empty] | 15.7572 | 238.2207 | 17.0321 | 447.0125 | 0.0010997 | 0.51336 | 0.9633 | 1.5112
[8 empty] | 15.8089 | 238.6025 | 16.4438 | 447.6008 | 0.0010997 | 0.51418 | 0.96456 | 1.5087
[8 empty] | 15.8584 | 238.2784 | 16.9733 | 447.0713 | 0.0016496 | 0.51348 | 0.96342 | 1.502
[8 empty] | 15.9084 | 237.9837 | 16.032 | 448.0126 | 0.0010997 | 0.51285 | 0.96545 | 1.4954
[8 empty] | 15.9579 | 237.6007 | 17.6499 | 446.3947 | 0.0010997 | 0.51202 | 0.96197 | 1.4883
[8 empty] | 16.0057 | 237.5413 | 17.9735 | 446.0711 | 0.0010997 | 0.51189 | 0.96127 | 1.4835
[8 empty] | 16.0574 | 237.3643 | 17.591 | 446.4535 | 0.00054986 | 0.51151 | 0.96209 | 1.4776
[8 empty] | 16.1053 | 237.5991 | 20.3562 | 443.6884 | 0.0010997 | 0.51202 | 0.95613 | 1.4747
[8 empty] | 16.1553 | 237.1279 | 21.0916 | 442.953 | 0.0010997 | 0.511 | 0.95455 | 1.4672
[8 empty] | 16.2103 | 237.0096 | 22.2388 | 441.8057 | 0.00054986 | 0.51075 | 0.95208 | 1.4615
[8 empty] | 16.2581 | 236.9208 | 21.9153 | 442.1293 | 0.0010997 | 0.51056 | 0.95277 | 1.4567
[8 empty] | 16.3076 | 236.2437 | 21.5623 | 442.4823 | 0.0010997 | 0.5091 | 0.95353 | 1.4481
[8 empty] | 16.3609 | 236.3314 | 22.7683 | 441.2763 | 0.0010997 | 0.50929 | 0.95094 | 1.4439
[8 empty] | 16.4088 | 236.2426 | 22.5918 | 441.4528 | 0.0010997 | 0.50909 | 0.95132 | 1.4392
[8 empty] | 16.4555 | 235.8891 | 23.592 | 440.4526 | 0.00054986 | 0.50833 | 0.94916 | 1.4329
[8 empty] | 16.5083 | 236.5651 | 20.6209 | 443.4237 | 0.0010997 | 0.50979 | 0.95556 | 1.4324
[8 empty] | 16.5567 | 237.0058 | 21.5034 | 442.5412 | 0.00054986 | 0.51074 | 0.95366 | 1.4309
[8 empty] | 16.6045 | 236.6818 | 20.0032 | 444.0414 | 0.0010997 | 0.51004 | 0.95689 | 1.4249
[8 empty] | 16.6595 | 236.6223 | 20.2091 | 443.8355 | 0.0010997 | 0.50991 | 0.95645 | 1.4198
[8 empty] | 16.709 | 236.7983 | 21.7093 | 442.3352 | 0.00054986 | 0.51029 | 0.95322 | 1.4166
[8 empty] | 16.759 | 236.6213 | 23.3272 | 440.7173 | 0.0010997 | 0.50991 | 0.94973 | 1.4114
[8 empty] | 16.8102 | 236.003 | 24.1215 | 439.9231 | 0.0010997 | 0.50858 | 0.94802 | 1.4034
[8 empty] | 16.8586 | 235.6495 | 26.8278 | 437.2168 | 0.0010997 | 0.50782 | 0.94219 | 1.3973
[8 empty] | 16.9097 | 235.1489 | 26.9749 | 437.0697 | 0.0010997 | 0.50674 | 0.94187 | 1.3901
[8 empty] | 16.9581 | 235.3837 | 29.0635 | 434.9811 | 0.0010997 | 0.50724 | 0.93737 | 1.3875
[8 empty] | 17.0092 | 234.9713 | 29.4753 | 434.5693 | 0.0010997 | 0.50636 | 0.93648 | 1.3809
[8 empty] | 17.0571 | 234.5296 | 31.3579 | 432.6866 | 0 | 0.5054 | 0.93242 | 1.3744
[8 empty] | 17.1088 | 234.2349 | 30.2107 | 433.8339 | 0.0010997 | 0.50477 | 0.9349 | 1.3686
[8 empty] | 17.1566 | 233.7343 | 34.0054 | 430.0392 | 0.0010997 | 0.50369 | 0.92672 | 1.3618
[8 empty] | 17.2083 | 233.2925 | 34.4173 | 429.6273 | 0.00054986 | 0.50274 | 0.92583 | 1.3552
[8 empty] | 17.2594 | 233.6744 | 32.9758 | 431.0687 | 0.00054986 | 0.50356 | 0.92894 | 1.3534
[8 empty] | 17.3094 | 233.3503 | 34.0054 | 430.0392 | 0.0010997 | 0.50286 | 0.92672 | 1.3476
[8 empty] | 17.3573 | 233.4969 | 34.1231 | 429.9215 | 0.0010997 | 0.50318 | 0.92647 | 1.3447
[8 empty] | 17.409 | 232.8787 | 35.2115 | 428.8331 | 0.0010997 | 0.50185 | 0.92412 | 1.3372
[8 empty] | 17.4568 | 232.9958 | 34.8879 | 429.1567 | 0.0010997 | 0.5021 | 0.92482 | 1.3342
[8 empty] | 17.5134 | 232.7599 | 36.1528 | 427.8918 | 0.00054986 | 0.50159 | 0.92209 | 1.3285
[8 empty] | 17.5613 | 232.8183 | 37.1824 | 426.8622 | 0.00054986 | 0.50172 | 0.91987 | 1.3252
[8 empty] | 17.608 | 232.4354 | 34.1231 | 429.9215 | 0.0010997 | 0.50089 | 0.92647 | 1.3195
[8 empty] | 17.6592 | 232.8761 | 33.4465 | 430.5981 | 0.0010997 | 0.50184 | 0.92792 | 1.3182
[8 empty] | 17.7092 | 233.2875 | 33.3877 | 430.6569 | 0.00054986 | 0.50273 | 0.92805 | 1.3168
[8 empty] | 17.7587 | 233.2282 | 32.5934 | 431.4512 | 0.0010997 | 0.5026 | 0.92976 | 1.3128
[8 empty] | 17.8049 | 232.8159 | 35.0938 | 428.9508 | 0.0010997 | 0.50171 | 0.92437 | 1.3071
[8 empty] | 17.8599 | 232.9918 | 35.6233 | 428.4213 | 0.00054986 | 0.50209 | 0.92323 | 1.304
[8 empty] | 17.9077 | 232.1971 | 37.9766 | 426.0679 | 0.0010997 | 0.50038 | 0.91816 | 1.2961
[8 empty] | 17.9577 | 231.8142 | 39.2121 | 424.8325 | 0.0010997 | 0.49955 | 0.9155 | 1.2904
[8 empty] | 18.0089 | 231.8137 | 38.3885 | 425.6561 | 0.0010997 | 0.49955 | 0.91727 | 1.2867
[8 empty] | 18.0606 | 231.6367 | 41.3007 | 422.7439 | 0.0010997 | 0.49917 | 0.911 | 1.282
[8 empty] | 18.1084 | 231.0773 | 40.5653 | 423.4793 | 0.0010997 | 0.49796 | 0.91258 | 1.2756
[8 empty] | 18.1617 | 231.5181 | 41.4184 | 422.6262 | 0.0010997 | 0.49891 | 0.91074 | 1.2743
[8 empty] | 18.2096 | 231.194 | 42.3009 | 421.7437 | 0.0010997 | 0.49822 | 0.90884 | 1.2691
[8 empty] | 18.2596 | 230.2228 | 43.9188 | 420.1258 | 0.0010997 | 0.49612 | 0.90536 | 1.2603
[8 empty] | 18.3091 | 230.4577 | 43.1834 | 420.8612 | 0.0010997 | 0.49663 | 0.90694 | 1.2582
[8 empty] | 18.3608 | 230.2807 | 44.8895 | 419.1551 | 0.00054986 | 0.49625 | 0.90326 | 1.2537
[8 empty] | 18.4086 | 230.4567 | 45.1543 | 418.8903 | 0.0010997 | 0.49663 | 0.90269 | 1.2514
[8 empty] | 18.457 | 229.9268 | 45.7426 | 418.302 | 0.00054986 | 0.49548 | 0.90143 | 1.2452
[8 empty] | 18.5114 | 229.6615 | 47.5076 | 416.537 | 0.0010997 | 0.49491 | 0.89762 | 1.2402
[8 empty] | 18.5582 | 228.9845 | 46.3015 | 417.7431 | 0.0010997 | 0.49345 | 0.90022 | 1.2334
[8 empty] | 18.606 | 229.19 | 46.831 | 417.2136 | 0.0010997 | 0.4939 | 0.89908 | 1.2313
[8 empty] | 18.661 | 229.1012 | 47.4487 | 416.5958 | 0.0010997 | 0.49371 | 0.89775 | 1.2272
[8 empty] | 18.7105 | 228.9831 | 48.0665 | 415.9781 | 0.0010997 | 0.49345 | 0.89642 | 1.2233
[8 empty] | 18.7583 | 228.7473 | 46.0368 | 418.0078 | 0.0010997 | 0.49294 | 0.90079 | 1.219
[8 empty] | 18.81 | 228.9822 | 47.0957 | 416.9488 | 0.00054986 | 0.49345 | 0.89851 | 1.2169
[8 empty] | 18.8578 | 228.9817 | 45.2719 | 418.7727 | 0.00054986 | 0.49345 | 0.90244 | 1.2138
[8 empty] | 18.9095 | 229.7167 | 45.419 | 418.6256 | 0.00054986 | 0.49503 | 0.90212 | 1.2143
[8 empty] | 18.9612 | 229.6574 | 44.4777 | 419.5669 | 0.0010997 | 0.4949 | 0.90415 | 1.2107
[8 empty] | 19.0123 | 229.5981 | 45.419 | 418.6256 | 0.0010997 | 0.49478 | 0.90212 | 1.2071
[8 empty] | 19.0569 | 228.6269 | 47.9782 | 416.0664 | 0.0010997 | 0.49268 | 0.89661 | 1.1992
[8 empty] | 19.1086 | 228.3617 | 49.3314 | 414.7132 | 0.0010997 | 0.49211 | 0.89369 | 1.1946
[8 empty] | 19.1564 | 228.1848 | 50.2139 | 413.8307 | 0.0010997 | 0.49173 | 0.89179 | 1.1907
[8 empty] | 19.2097 | 228.2431 | 51.3023 | 412.7423 | 0.0010997 | 0.49186 | 0.88945 | 1.1877
[8 empty] | 19.2592 | 227.625 | 51.567 | 412.4775 | 0.0010997 | 0.49052 | 0.88887 | 1.1814
[8 empty] | 19.3109 | 227.448 | 53.8027 | 410.2419 | 0.0010997 | 0.49014 | 0.88406 | 1.1773
[8 empty] | 19.3604 | 227.3299 | 54.5381 | 409.5065 | 0.0010997 | 0.48989 | 0.88247 | 1.1737
[8 empty] | 19.4104 | 226.6529 | 54.8911 | 409.1535 | 0 | 0.48843 | 0.88171 | 1.1672
[8 empty] | 19.4599 | 226.8878 | 54.5381 | 409.5065 | 0.0010997 | 0.48894 | 0.88247 | 1.1655
[8 empty] | 19.5116 | 226.8285 | 54.744 | 409.3006 | 0.0010997 | 0.48881 | 0.88203 | 1.1621
[8 empty] | 19.5595 | 226.0927 | 55.2735 | 408.7711 | 0.0010997 | 0.48722 | 0.88089 | 1.1555
[8 empty] | 19.6089 | 226.0334 | 56.4208 | 407.6238 | 0.0010997 | 0.48709 | 0.87842 | 1.1522
[8 empty] | 19.6606 | 226.4154 | 56.9797 | 407.0649 | 0.0010997 | 0.48792 | 0.87721 | 1.1512
[8 empty] | 19.7107 | 225.9737 | 56.9208 | 407.1237 | 0.0010997 | 0.48697 | 0.87734 | 1.146
[8 empty] | 19.7618 | 226.3557 | 58.0681 | 405.9765 | 0.00054986 | 0.48779 | 0.87487 | 1.145
[8 empty] | 19.8118 | 225.7963 | 57.2444 | 406.8002 | 0.0010997 | 0.48658 | 0.87664 | 1.1392
[8 empty] | 19.8613 | 225.6783 | 57.4503 | 406.5943 | 0.0010997 | 0.48633 | 0.8762 | 1.1358
[8 empty] | 19.9092 | 225.1189 | 59.0094 | 405.0352 | 0.0010997 | 0.48512 | 0.87284 | 1.1303
[8 empty] | 19.9609 | 225.2362 | 60.2743 | 403.7703 | 0.00054986 | 0.48538 | 0.87011 | 1.1279
[8 empty] | 20.0103 | 224.7357 | 60.3626 | 403.682 | 0.0016496 | 0.4843 | 0.86992 | 1.1226
[8 empty] | 20.0637 | 225.1176 | 60.745 | 403.2996 | 0.0010997 | 0.48512 | 0.8691 | 1.1216
[8 empty] | 20.1115 | 224.6172 | 62.1864 | 401.8582 | 0.00054986 | 0.48404 | 0.86599 | 1.1164
[8 empty] | 20.1599 | 224.7933 | 60.6273 | 403.4173 | 0.0010997 | 0.48442 | 0.86935 | 1.1146
[8 empty] | 20.2094 | 224.1457 | 61.8334 | 402.2112 | 0.00054986 | 0.48303 | 0.86675 | 1.1087
[8 empty] | 20.2627 | 224.3218 | 62.4511 | 401.5935 | 0.0010997 | 0.48341 | 0.86542 | 1.1066
[8 empty] | 20.3089 | 223.3801 | 62.0393 | 402.0053 | 0.0016496 | 0.48138 | 0.86631 | 1.0995
[8 empty] | 20.3584 | 224.0562 | 62.863 | 401.1816 | 0.0010997 | 0.48283 | 0.86453 | 1.1001
[8 empty] | 20.4134 | 223.644 | 62.0981 | 401.9465 | 0.0010997 | 0.48194 | 0.86618 | 1.0951
[8 empty] | 20.4601 | 223.32 | 65.1574 | 398.8871 | 0.0010997 | 0.48125 | 0.85959 | 1.091
[8 empty] | 20.5129 | 223.0254 | 63.7455 | 400.2991 | 0.00054986 | 0.48061 | 0.86263 | 1.0868
[8 empty] | 20.5613 | 223.025 | 63.7455 | 400.2991 | 0.0010997 | 0.48061 | 0.86263 | 1.0842
[8 empty] | 20.6108 | 222.9658 | 64.8045 | 399.2401 | 0.0010997 | 0.48048 | 0.86035 | 1.0813
[8 empty] | 20.6625 | 223.2596 | 65.0104 | 399.0342 | 0.0010997 | 0.48112 | 0.8599 | 1.0801
[8 empty] | 20.7103 | 222.5826 | 64.9515 | 399.0931 | 0.0010997 | 0.47966 | 0.86003 | 1.0743
[8 empty] | 20.7614 | 222.5822 | 66.3047 | 397.7399 | 0.0010997 | 0.47966 | 0.85712 | 1.0717
[8 empty] | 20.8115 | 222.8466 | 67.9226 | 396.122 | 0.0010997 | 0.48023 | 0.85363 | 1.0703
[8 empty] | 20.8544 | 221.9931 | 65.6869 | 398.3576 | 0.0010997 | 0.47839 | 0.85845 | 1.0641
[8 empty] | 20.9126 | 222.3457 | 65.6869 | 398.3576 | 0.00054986 | 0.47915 | 0.85845 | 1.0628
[8 empty] | 20.9605 | 223.0219 | 65.0692 | 398.9754 | 0.00054986 | 0.4806 | 0.85978 | 1.0636
[8 empty] | 21.0067 | 222.2861 | 65.8929 | 398.1517 | 0.0010997 | 0.47902 | 0.858 | 1.0577
[8 empty] | 21.0617 | 222.9623 | 62.7747 | 401.2699 | 0.0010997 | 0.48048 | 0.86472 | 1.0582
[8 empty] | 21.1117 | 223.1384 | 63.2454 | 400.7992 | 0.0010997 | 0.48086 | 0.86371 | 1.0565
[8 empty] | 21.1645 | 222.7262 | 65.0692 | 398.9754 | 0.00054986 | 0.47997 | 0.85978 | 1.0519
[8 empty] | 21.2112 | 222.2846 | 66.7165 | 397.3281 | 0.0010997 | 0.47902 | 0.85623 | 1.0475
[8 empty] | 21.2607 | 222.2842 | 68.8639 | 395.1807 | 0.0010997 | 0.47901 | 0.8516 | 1.0451
[8 empty] | 21.3107 | 221.9014 | 68.8051 | 395.2395 | 0.0010997 | 0.47819 | 0.85173 | 1.0408
[8 empty] | 21.3619 | 220.9303 | 69.5405 | 394.5041 | 0.00054986 | 0.4761 | 0.85014 | 1.0338
[8 empty] | 21.4136 | 220.9887 | 71.0996 | 392.945 | 0.00054986 | 0.47622 | 0.84678 | 1.0316
[8 empty] | 21.4614 | 220.9296 | 69.8052 | 394.2393 | 0.0010997 | 0.4761 | 0.84957 | 1.029
[8 empty] | 21.5147 | 220.635 | 71.7173 | 392.3273 | 0.0010997 | 0.47546 | 0.84545 | 1.0251
[8 empty] | 21.5609 | 220.2522 | 72.7175 | 391.3271 | 0 | 0.47464 | 0.8433 | 1.0211
[8 empty] | 21.6104 | 220.0166 | 73.9236 | 390.121 | 0.0010997 | 0.47413 | 0.8407 | 1.0177
[8 empty] | 21.6638 | 219.7514 | 72.7763 | 391.2683 | 0.0010997 | 0.47356 | 0.84317 | 1.0139
[8 empty] | 21.7116 | 220.0158 | 71.9821 | 392.0625 | 0.0010997 | 0.47413 | 0.84488 | 1.0129
[8 empty] | 21.7616 | 220.4273 | 70.6877 | 393.3568 | 0.0010997 | 0.47501 | 0.84767 | 1.0125
[8 empty] | 21.8128 | 220.4858 | 69.6876 | 394.357 | 0.0010997 | 0.47514 | 0.84983 | 1.0104
[8 empty] | 21.8628 | 220.6913 | 69.0698 | 394.9748 | 0.0010997 | 0.47558 | 0.85116 | 1.009
[8 empty] | 21.9123 | 220.5733 | 69.3346 | 394.71 | 0.0010997 | 0.47533 | 0.85059 | 1.0062
[8 empty] | 21.9607 | 220.6318 | 69.9523 | 394.0923 | 0.0010997 | 0.47545 | 0.84926 | 1.0042
[8 empty] | 22.0118 | 219.9549 | 71.835 | 392.2096 | 0.0010997 | 0.474 | 0.8452 | 0.99884
[8 empty] | 22.0651 | 219.8957 | 72.8646 | 391.18 | 0.00054986 | 0.47387 | 0.84298 | 0.99616
[8 empty] | 22.1113 | 219.7483 | 74.4236 | 389.621 | 0.0010997 | 0.47355 | 0.83962 | 0.99341
[8 empty] | 22.163 | 219.0125 | 76.9829 | 387.0617 | 0.0010997 | 0.47196 | 0.8341 | 0.98777
[8 empty] | 22.2109 | 218.4827 | 75.5709 | 388.4737 | 0.0010997 | 0.47082 | 0.83715 | 0.98326
[8 empty] | 22.2658 | 218.4235 | 77.6594 | 386.3851 | 0.0010997 | 0.47069 | 0.83265 | 0.98057
[8 empty] | 22.3153 | 218.1584 | 77.9242 | 386.1204 | 0.0010997 | 0.47012 | 0.83208 | 0.9772
[8 empty] | 22.3615 | 217.3638 | 80.8364 | 383.2082 | 0.0010997 | 0.46841 | 0.8258 | 0.97163
[8 empty] | 22.4132 | 217.6576 | 78.6008 | 385.4438 | 0.0010997 | 0.46904 | 0.83062 | 0.9707
[8 empty] | 22.4632 | 217.4808 | 79.6009 | 384.4437 | 0 | 0.46866 | 0.82846 | 0.96775
[8 empty] | 22.5144 | 216.9215 | 79.4833 | 384.5613 | 0.0010997 | 0.46746 | 0.82872 | 0.96307
[8 empty] | 22.5606 | 217.0095 | 79.8068 | 384.2377 | 0.0010997 | 0.46765 | 0.82802 | 0.96149
[8 empty] | 22.6139 | 217.068 | 79.3362 | 384.7084 | 0.0010997 | 0.46777 | 0.82903 | 0.95948
[8 empty] | 22.6617 | 217.1265 | 76.424 | 387.6206 | 0 | 0.4679 | 0.83531 | 0.95771
[8 empty] | 22.7134 | 217.4791 | 76.571 | 387.4736 | 0.0010997 | 0.46866 | 0.83499 | 0.95709
[8 empty] | 22.7646 | 217.7436 | 76.8946 | 387.15 | 0.0010997 | 0.46923 | 0.83429 | 0.9561
[8 empty] | 22.813 | 217.1255 | 76.9829 | 387.0617 | 0.0010997 | 0.4679 | 0.8341 | 0.95136
[8 empty] | 22.8624 | 217.1252 | 77.0417 | 387.0029 | 0.00054986 | 0.4679 | 0.83398 | 0.9493
[8 empty] | 22.9108 | 217.2425 | 76.7181 | 387.3265 | 0.0016496 | 0.46815 | 0.83468 | 0.94781
[8 empty] | 22.962 | 217.3599 | 79.6009 | 384.4437 | 0 | 0.4684 | 0.82846 | 0.94621
[8 empty] | 23.012 | 216.9183 | 76.2475 | 387.7971 | 0.0010997 | 0.46745 | 0.83569 | 0.94223
[8 empty] | 23.0631 | 217.0063 | 78.336 | 385.7086 | 0.0010997 | 0.46764 | 0.83119 | 0.94052
[8 empty] | 23.1132 | 216.447 | 79.3362 | 384.7084 | 0.0010997 | 0.46644 | 0.82903 | 0.93607
[8 empty] | 23.166 | 216.5055 | 81.7189 | 382.3257 | 0.0010997 | 0.46656 | 0.8239 | 0.93419
[8 empty] | 23.2143 | 215.9463 | 82.7779 | 381.2667 | 0.0010997 | 0.46536 | 0.82162 | 0.92983
[8 empty] | 23.2638 | 215.7107 | 82.2484 | 381.7962 | 0.0010997 | 0.46485 | 0.82276 | 0.92684
[8 empty] | 23.31 | 214.5926 | 83.3368 | 380.7078 | 0.0010997 | 0.46244 | 0.82041 | 0.92021
[8 empty] | 23.365 | 214.5922 | 83.5427 | 380.5019 | 0.0010997 | 0.46244 | 0.81997 | 0.91804
[8 empty] | 23.4112 | 214.239 | 84.9547 | 379.0899 | 0.00054986 | 0.46168 | 0.81693 | 0.91472
[8 empty] | 23.4629 | 214.6505 | 82.7779 | 381.2667 | 0.0010997 | 0.46256 | 0.82162 | 0.91446
[8 empty] | 23.5162 | 214.1795 | 86.0431 | 378.0015 | 0.0010997 | 0.46155 | 0.81458 | 0.91038
[8 empty] | 23.5608 | 213.9145 | 87.2492 | 376.7954 | 0.00054986 | 0.46098 | 0.81198 | 0.90754
[8 empty] | 23.6135 | 213.973 | 85.6901 | 378.3545 | 0.0010997 | 0.4611 | 0.81534 | 0.90576
[8 empty] | 23.6636 | 213.5021 | 85.8961 | 378.1485 | 0.0010997 | 0.46009 | 0.8149 | 0.90185
[8 empty] | 23.7131 | 213.1194 | 87.867 | 376.1776 | 0.00054986 | 0.45926 | 0.81065 | 0.89835
[8 empty] | 23.7631 | 213.2956 | 86.8374 | 377.2072 | 0.0010997 | 0.45964 | 0.81287 | 0.8972
[8 empty] | 23.8142 | 212.4422 | 86.7785 | 377.266 | 0.0010997 | 0.45781 | 0.813 | 0.89169
[8 empty] | 23.8626 | 212.4419 | 88.6612 | 375.3834 | 0.0010997 | 0.4578 | 0.80894 | 0.88989
[8 empty] | 23.9138 | 212.0886 | 89.5437 | 374.5009 | 0.0010997 | 0.45704 | 0.80704 | 0.88651
[8 empty] | 23.9621 | 211.5883 | 89.7496 | 374.295 | 0.0010997 | 0.45597 | 0.80659 | 0.88263
[8 empty] | 24.0116 | 211.4115 | 89.8967 | 374.1479 | 0.0010997 | 0.45558 | 0.80628 | 0.88007
[8 empty] | 24.065 | 211.5877 | 89.8084 | 374.2362 | 0.0010997 | 0.45596 | 0.80647 | 0.87885
[8 empty] | 24.1161 | 211.205 | 90.4262 | 373.6184 | 0 | 0.45514 | 0.80513 | 0.8754
[8 empty] | 24.1606 | 210.6164 | 92.1029 | 371.9417 | 0.0010997 | 0.45387 | 0.80152 | 0.87135
[8 empty] | 24.2123 | 210.3514 | 91.1616 | 372.883 | 0.0010997 | 0.4533 | 0.80355 | 0.8684
[8 empty] | 24.2618 | 209.9393 | 91.5146 | 372.53 | 0.0010997 | 0.45241 | 0.80279 | 0.86493
[8 empty] | 24.3152 | 210.2332 | 92.1912 | 371.8534 | 0.00054986 | 0.45305 | 0.80133 | 0.86424
[8 empty] | 24.363 | 209.9976 | 92.1912 | 371.8534 | 0.0010997 | 0.45254 | 0.80133 | 0.86158
[8 empty] | 24.4147 | 210.1738 | 89.2201 | 374.8245 | 0.0010997 | 0.45292 | 0.80773 | 0.86047
[8 empty] | 24.4642 | 209.7323 | 89.7496 | 374.295 | 0.0010997 | 0.45197 | 0.80659 | 0.85693
[8 empty] | 24.5142 | 209.732 | 89.9555 | 374.0891 | 0.0010997 | 0.45197 | 0.80615 | 0.85518
[8 empty] | 24.5653 | 209.7906 | 89.6908 | 374.3538 | 0.0010997 | 0.45209 | 0.80672 | 0.85364
[8 empty] | 24.6154 | 210.2316 | 89.7496 | 374.295 | 0.0010997 | 0.45304 | 0.80659 | 0.85369
[8 empty] | 24.6632 | 209.3782 | 90.6909 | 373.3537 | 0.0010997 | 0.4512 | 0.80456 | 0.84858
[8 empty] | 24.7149 | 209.1426 | 91.5146 | 372.53 | 0.00054986 | 0.4507 | 0.80279 | 0.84585
[8 empty] | 24.7627 | 209.0541 | 93.3384 | 370.7062 | 0.0010997 | 0.4505 | 0.79886 | 0.84386
[8 empty] | 24.8144 | 207.9655 | 96.1624 | 367.8822 | 0.0010997 | 0.44816 | 0.79277 | 0.83771
[8 empty] | 24.8639 | 207.2886 | 95.074 | 368.9706 | 0.0010997 | 0.4467 | 0.79512 | 0.83332
[8 empty] | 24.9156 | 207.0531 | 97.7803 | 366.2643 | 0.00054986 | 0.44619 | 0.78929 | 0.83065
[8 empty] | 24.9651 | 206.994 | 96.6331 | 367.4115 | 0.0010997 | 0.44606 | 0.79176 | 0.82877
[8 empty] | 25.0096 | 206.1701 | 98.604 | 365.4406 | 0.00054986 | 0.44429 | 0.78751 | 0.824
[8 empty] | 25.0663 | 205.9933 | 99.0746 | 364.97 | 0.0010997 | 0.44391 | 0.7865 | 0.82143
[8 empty] | 25.1141 | 205.2577 | 100.5749 | 363.4697 | 0.0010997 | 0.44232 | 0.78326 | 0.81693
[8 empty] | 25.1658 | 205.2574 | 98.604 | 365.4406 | 0.0010997 | 0.44232 | 0.78751 | 0.81526
[8 empty] | 25.2136 | 205.1984 | 97.6626 | 366.382 | 0.0010997 | 0.4422 | 0.78954 | 0.81347
[8 empty] | 25.2653 | 205.3158 | 96.9861 | 367.0585 | 0.0010997 | 0.44245 | 0.791 | 0.81228
[8 empty] | 25.3131 | 205.3155 | 95.0152 | 369.0294 | 0.0010997 | 0.44245 | 0.79525 | 0.81074
[8 empty] | 25.3632 | 205.2565 | 95.3681 | 368.6764 | 0.0021994 | 0.44232 | 0.79448 | 0.80891
[8 empty] | 25.411 | 205.3151 | 95.4858 | 368.5588 | 0.0010997 | 0.44245 | 0.79423 | 0.80761
[8 empty] | 25.4677 | 205.5796 | 97.5744 | 366.4702 | 0.0010997 | 0.44302 | 0.78973 | 0.80686
[8 empty] | 25.5122 | 204.3439 | 99.3394 | 364.7052 | 0.0010997 | 0.44035 | 0.78593 | 0.80061
[8 empty] | 25.5639 | 204.1671 | 100.163 | 363.8816 | 0.0010997 | 0.43997 | 0.78415 | 0.7983
[8 empty] | 25.615 | 203.7845 | 103.1929 | 360.8517 | 0.0010997 | 0.43915 | 0.77762 | 0.79521
[8 empty] | 25.6651 | 202.5488 | 105.6345 | 358.4101 | 0.00054986 | 0.43649 | 0.77236 | 0.78884
[8 empty] | 25.7129 | 202.0779 | 103.5459 | 360.4987 | 0.0010997 | 0.43547 | 0.77686 | 0.78554
[8 empty] | 25.7662 | 201.9306 | 106.4287 | 357.6159 | 0.0010997 | 0.43515 | 0.77065 | 0.78335
[8 empty] | 25.8174 | 201.5185 | 107.6642 | 356.3804 | 0.0010997 | 0.43427 | 0.76799 | 0.7802
[8 empty] | 25.8635 | 200.7241 | 107.3995 | 356.6451 | 0.0016496 | 0.43255 | 0.76856 | 0.77573
[8 empty] | 25.9119 | 200.665 | 108.0761 | 355.9685 | 0.0010997 | 0.43243 | 0.7671 | 0.77406
[8 empty] | 25.9614 | 199.9882 | 108.8703 | 355.1743 | 0.0010997 | 0.43097 | 0.76539 | 0.76997
[8 empty] | 26.0181 | 200.2822 | 107.6642 | 356.3804 | 0.0010997 | 0.4316 | 0.76799 | 0.76943
[8 empty] | 26.0664 | 200.2231 | 108.0761 | 355.9685 | 0.0010997 | 0.43147 | 0.7671 | 0.76777
[8 empty] | 26.1159 | 199.6052 | 107.929 | 356.1156 | 0.0016496 | 0.43014 | 0.76742 | 0.76395
[8 empty] | 26.1638 | 199.252 | 108.3996 | 355.645 | 0.0010997 | 0.42938 | 0.7664 | 0.76121
[8 empty] | 26.2155 | 198.8694 | 110.2823 | 353.7623 | 0.0010997 | 0.42856 | 0.76235 | 0.75825
[8 empty] | 26.2633 | 198.4573 | 109.7528 | 354.2918 | 0.0016496 | 0.42767 | 0.76349 | 0.7553
[8 empty] | 26.315 | 198.7513 | 109.0762 | 354.9684 | 0.0010997 | 0.4283 | 0.76494 | 0.75493
[8 empty] | 26.3628 | 198.7511 | 106.4287 | 357.6159 | 0.00054986 | 0.4283 | 0.77065 | 0.75356
[8 empty] | 26.4145 | 199.045 | 106.5758 | 357.4688 | 0.0010997 | 0.42894 | 0.77033 | 0.7532
[8 empty] | 26.464 | 199.2508 | 107.576 | 356.4686 | -0.00054986 | 0.42938 | 0.76818 | 0.75257
[8 empty] | 26.5157 | 198.927 | 106.7229 | 357.3217 | 0.0010997 | 0.42868 | 0.77002 | 0.74988
[8 empty] | 26.5635 | 198.7503 | 108.6644 | 355.3802 | 0.0010997 | 0.4283 | 0.76583 | 0.74786
[8 empty] | 26.6185 | 198.5148 | 109.9587 | 354.0859 | 0.0010997 | 0.42779 | 0.76304 | 0.74543
[8 empty] | 26.6663 | 198.0145 | 112.9886 | 351.056 | 0.00054986 | 0.42671 | 0.75651 | 0.74222
[8 empty] | 26.7164 | 197.1612 | 112.9886 | 351.056 | 0.0010997 | 0.42488 | 0.75651 | 0.73763
[8 empty] | 26.7642 | 196.6021 | 115.0772 | 348.9674 | 0.00054986 | 0.42367 | 0.75201 | 0.73423
[8 empty] | 26.8137 | 195.7489 | 114.6065 | 349.4381 | 0.0010997 | 0.42183 | 0.75303 | 0.72969
[8 empty] | 26.8637 | 195.984 | 115.9597 | 348.0849 | 0.0010997 | 0.42234 | 0.75011 | 0.72921
[8 empty] | 26.9171 | 195.1307 | 115.9008 | 348.1438 | 0.0010997 | 0.4205 | 0.75024 | 0.72459
[8 empty] | 26.9666 | 195.1894 | 116.6362 | 347.4083 | 0.00054986 | 0.42063 | 0.74865 | 0.72348
[8 empty] | 27.0182 | 194.6891 | 115.9008 | 348.1438 | 0.00054986 | 0.41955 | 0.75024 | 0.72024
[8 empty] | 27.0661 | 194.5713 | 116.7245 | 347.3201 | 0.0010997 | 0.41929 | 0.74846 | 0.71854
[8 empty] | 27.1123 | 194.5123 | 118.8131 | 345.2315 | 0.00054986 | 0.41917 | 0.74396 | 0.71709
[8 empty] | 27.1673 | 194.4533 | 117.4011 | 346.6435 | 0.0010997 | 0.41904 | 0.747 | 0.71543
[8 empty] | 27.2151 | 193.7765 | 118.1953 | 345.8493 | 0.0010997 | 0.41758 | 0.74529 | 0.71168
[8 empty] | 27.2651 | 193.541 | 119.5485 | 344.4961 | 0.0010997 | 0.41707 | 0.74238 | 0.70951
[8 empty] | 27.3163 | 193.3349 | 120.1662 | 343.8784 | 0 | 0.41663 | 0.74105 | 0.70743
[8 empty] | 27.3647 | 192.8053 | 117.9306 | 346.114 | 0.0010997 | 0.41549 | 0.74586 | 0.70424
[8 empty] | 27.4158 | 192.9816 | 118.2542 | 345.7904 | 0.0010997 | 0.41587 | 0.74517 | 0.70357
[8 empty] | 27.4658 | 193.2756 | 117.254 | 346.7906 | 0.0010997 | 0.4165 | 0.74732 | 0.70336
[8 empty] | 27.517 | 193.3343 | 116.1656 | 347.879 | 0.0010997 | 0.41663 | 0.74967 | 0.70227
[8 empty] | 27.5686 | 193.0988 | 118.1365 | 345.9081 | 0.0010997 | 0.41612 | 0.74542 | 0.7001
[8 empty] | 27.6132 | 192.5986 | 119.2249 | 344.8197 | 0.0010997 | 0.41504 | 0.74307 | 0.69715
[8 empty] | 27.6665 | 192.1866 | 119.7544 | 344.2902 | 0.0010997 | 0.41416 | 0.74193 | 0.69432
[8 empty] | 27.7177 | 192.3041 | 121.1664 | 342.8782 | 0.0010997 | 0.41441 | 0.73889 | 0.69346
[8 empty] | 27.7638 | 191.4509 | 122.8725 | 341.1721 | 0.0010997 | 0.41257 | 0.73521 | 0.68924
[8 empty] | 27.8155 | 190.9506 | 122.9902 | 341.0544 | 0.0010997 | 0.41149 | 0.73496 | 0.68616
[8 empty] | 27.8667 | 190.2739 | 124.5493 | 339.4953 | 0.00054986 | 0.41003 | 0.7316 | 0.68247
[8 empty] | 27.9167 | 189.7737 | 125.0788 | 338.9658 | 0.0010997 | 0.40896 | 0.73046 | 0.67946
[8 empty] | 27.9678 | 189.7147 | 124.2845 | 339.7601 | 0.0010997 | 0.40883 | 0.73217 | 0.678
[8 empty] | 28.0195 | 189.538 | 125.3729 | 338.6717 | 0.0010997 | 0.40845 | 0.72983 | 0.67612
[8 empty] | 28.0641 | 189.0967 | 125.4906 | 338.554 | 0.0010997 | 0.4075 | 0.72957 | 0.67348
[8 empty] | 28.1158 | 189.2436 | 123.1961 | 340.8485 | 0.00054986 | 0.40781 | 0.73452 | 0.67276
[8 empty] | 28.1685 | 189.92 | 122.4607 | 341.5839 | 0.0010997 | 0.40927 | 0.7361 | 0.6739
[8 empty] | 28.2153 | 189.6551 | 121.4311 | 342.6135 | 0 | 0.4087 | 0.73832 | 0.67185
[8 empty] | 28.2664 | 189.9197 | 120.7546 | 343.29 | 0.00054986 | 0.40927 | 0.73978 | 0.67157
[8 empty] | 28.3143 | 190.0373 | 122.9314 | 341.1132 | 0.00054986 | 0.40952 | 0.73509 | 0.67085
[8 empty] | 28.3676 | 189.4782 | 124.2845 | 339.7601 | 0.00054986 | 0.40832 | 0.73217 | 0.66762
[8 empty] | 28.4193 | 188.4485 | 126.1672 | 337.8774 | 0 | 0.4061 | 0.72811 | 0.66278
[8 empty] | 28.4655 | 188.2425 | 128.4028 | 335.6418 | 0.0010997 | 0.40566 | 0.7233 | 0.66098
[8 empty] | 28.515 | 187.2716 | 127.5792 | 336.4654 | 0.0010997 | 0.40356 | 0.72507 | 0.65643
[8 empty] | 28.5666 | 187.2715 | 128.8735 | 335.1711 | 0.00054986 | 0.40356 | 0.72228 | 0.65524
[8 empty] | 28.62 | 187.0949 | 127.991 | 336.0536 | 0.0010997 | 0.40318 | 0.72418 | 0.6534
[8 empty] | 28.6695 | 186.477 | 128.5499 | 335.4947 | 0.0010997 | 0.40185 | 0.72298 | 0.65012
[8 empty] | 28.7173 | 186.0356 | 129.756 | 334.2886 | 0.00054986 | 0.4009 | 0.72038 | 0.6475
[8 empty] | 28.7673 | 185.6237 | 130.7561 | 333.2884 | 0.00054986 | 0.40001 | 0.71823 | 0.64494
[8 empty] | 28.8168 | 185.4176 | 130.6973 | 333.3473 | 0.0010997 | 0.39957 | 0.71835 | 0.64312
[8 empty] | 28.8685 | 185.7411 | 131.5798 | 332.4648 | 0.0010997 | 0.40027 | 0.71645 | 0.64309
[8 empty] | 28.9147 | 184.5643 | 131.2268 | 332.8178 | 0.0010997 | 0.39773 | 0.71721 | 0.63799
[8 empty] | 28.968 | 184.3289 | 132.4623 | 331.5823 | 0.0010997 | 0.39722 | 0.71455 | 0.636
[8 empty] | 29.0192 | 184.3876 | 132.58 | 331.4646 | 0.0010997 | 0.39735 | 0.71429 | 0.63508
[8 empty] | 29.0676 | 184.1228 | 130.5502 | 333.4944 | 0 | 0.39678 | 0.71867 | 0.63311
[8 empty] | 29.1187 | 184.5051 | 129.6089 | 334.4357 | 0.0010997 | 0.3976 | 0.7207 | 0.63332
[8 empty] | 29.1704 | 184.6814 | 130.2855 | 333.7591 | 0.0010997 | 0.39798 | 0.71924 | 0.6328
[8 empty] | 29.2149 | 184.5637 | 130.0207 | 334.0239 | 0.0010997 | 0.39773 | 0.71981 | 0.63143
[8 empty] | 29.2683 | 184.1223 | 129.6972 | 334.3474 | 0.0010997 | 0.39678 | 0.72051 | 0.62877
[8 empty] | 29.3194 | 184.387 | 131.168 | 332.8766 | 0 | 0.39735 | 0.71734 | 0.62858
[8 empty] | 29.3678 | 184.328 | 131.9034 | 332.1412 | 0.0010997 | 0.39722 | 0.71575 | 0.62734
[8 empty] | 29.4189 | 183.8867 | 133.1977 | 330.8469 | 0.0010997 | 0.39627 | 0.71296 | 0.62475
[8 empty] | 29.4706 | 183.21 | 134.492 | 329.5526 | 0.0010997 | 0.39481 | 0.71017 | 0.62136
[8 empty] | 29.5201 | 182.7981 | 135.551 | 328.4936 | 0.0010997 | 0.39392 | 0.70789 | 0.61892
[8 empty] | 29.5701 | 182.1214 | 134.9627 | 329.0819 | 0.0010997 | 0.39247 | 0.70916 | 0.61559
[8 empty] | 29.6163 | 181.7978 | 135.3745 | 328.6701 | 0.0016496 | 0.39177 | 0.70827 | 0.61353
[8 empty] | 29.6658 | 181.2388 | 136.6394 | 327.4052 | 0.0010997 | 0.39056 | 0.70555 | 0.61063
[8 empty] | 29.7158 | 181.3858 | 137.5219 | 326.5227 | 0.0016496 | 0.39088 | 0.70365 | 0.61009
[8 empty] | 29.7686 | 180.562 | 138.728 | 325.3166 | 0.0010997 | 0.3891 | 0.70105 | 0.60624
[8 empty] | 29.8203 | 180.3854 | 138.6692 | 325.3754 | 0.00054986 | 0.38872 | 0.70117 | 0.6046
[8 empty] | 29.8698 | 180.6501 | 139.3458 | 324.6988 | 0.00054986 | 0.38929 | 0.69971 | 0.60448
[8 empty] | 29.9182 | 179.6499 | 139.2281 | 324.8165 | 0.00054986 | 0.38714 | 0.69997 | 0.60016
[8 empty] | 29.966 | 179.5321 | 139.1398 | 324.9048 | 0.00054986 | 0.38689 | 0.70016 | 0.59881
[8 empty] | 30.0194 | 179.4732 | 140.5518 | 323.4928 | 0.00054986 | 0.38676 | 0.69712 | 0.59755
[8 empty] | 30.0688 | 179.179 | 141.5226 | 322.522 | 0.0010997 | 0.38612 | 0.69502 | 0.59559