## General
ID | Test identification
Test identification | Location | NWZ-BH-5011
Test identification | Sample | 13-2
Test identification | Depth | 12.2 | [m]
Test identification | Test number | DSS08
Specimen Visual Description
Specimen Visual Description | Very stiff very high strength dark grey CLAY
Initial Specimen Conditions
Initial Specimen Conditions | Test start date | 26/07/2024
Initial Specimen Conditions | Type of sample | Undisturbed
Initial Specimen Conditions | Specimen orientation | Vertical
Initial Specimen Conditions | Diameter | 65.8 | [mm]
Initial Specimen Conditions | Length | 19.32 | [mm]
Initial Specimen Conditions | Water content | 27.7566 | [%]
Initial Specimen Conditions | Bulk density | 1.9916 | [Mg/m³]
Initial Specimen Conditions | Dry density | 1.5589 | [Mg/m³]
Initial Specimen Conditions | Void ratio | 0.73203 | [-]
Initial Specimen Conditions | Degree of saturation | 100 | [%]
Initial Specimen Conditions | Assumed particle density | 2.7 | [Mg/m³]
Initial Specimen Conditions | Torvane | 81 | [kPa]
Initial Specimen Conditions | Pocket penetrometer | 158 | [kPa]
Initial Specimen Conditions | Torvane 90° | - | [kPa]
Initial Specimen Conditions | Pocket penetrometer 90° | - | [kPa]
Consolidation - 1
Consolidation - 1 | svc | 389.5319 | [kPa]
Consolidation - 1 | Vertical strain | 10.5259 | [%]
Consolidation - 1 | Bulk density | 2.1082 | [Mg/m³]
Consolidation - 1 | Dry density | 1.7423 | [Mg/m³]
Consolidation - 1 | Void ratio | 0.54972 | [-]
Consolidation - 1 | Water content | 21.0043 | [%]
Consolidation - 2
Consolidation - 2 | svc | 121.4236 | [kPa]
Consolidation - 2 | Vertical strain | 10.1294 | [%]
Consolidation - 2 | Bulk density | 2.1033 | [Mg/m³]
Consolidation - 2 | Dry density | 1.7346 | [Mg/m³]
Consolidation - 2 | Void ratio | 0.55659 | [-]
Consolidation - 2 | Water content | 21.259 | [%]
Stress Controlled Cyclic Loading - Constant Vertical Stress
Stress Controlled Cyclic Loading - Constant Vertical Stress | sv |  | [kPa]
Stress Controlled Cyclic Loading - Constant Vertical Stress | Reference stress |  | [kPa]
Stress Controlled Cyclic Loading - Constant Vertical Stress | Mean tav |  | [kPa]
Stress Controlled Cyclic Loading - Constant Vertical Stress | Mean tcy |  | [kPa]
Stress Controlled Cyclic Loading - Constant Vertical Stress | Frequency |  | [Hz]
Stress Controlled Cyclic Loading - Constant Vertical Stress | Number of cycles applied (N) |  | [-]
Stress Controlled Cyclic Loading - Constant Vertical Stress | Vertical strain |  | [%]
Stress Controlled Cyclic Loading - Constant Vertical Stress | Bulk density |  | [Mg/m³]
Stress Controlled Cyclic Loading - Constant Vertical Stress | Dry density |  | [Mg/m³]
Stress Controlled Cyclic Loading - Constant Vertical Stress | Void ratio |  | [-]
Stress Controlled Cyclic Loading - Constant Vertical Stress | Cycle | gav | gcy | G | l
Stress Controlled Cyclic Loading - Constant Vertical Stress | [-] | [%] | [%] | [MPa] | [%]
Stress Controlled Cyclic Loading - Constant Vertical Stress
Stress Controlled Cyclic Loading - Constant Vertical Stress
Stress Controlled Cyclic Loading - Constant Vertical Stress
Stress Controlled Cyclic Loading - Constant Vertical Stress
Stress Controlled Cyclic Loading - Constant Vertical Stress
Stress Controlled Cyclic Loading - Constant Vertical Stress
Stress Controlled Cyclic Loading - Constant Vertical Stress
Stress Controlled Cyclic Loading - Constant Vertical Stress
Stress Controlled Cyclic Loading - Constant Vertical Stress
Stress Controlled Cyclic Loading - Constant Vertical Stress
Stress Controlled Cyclic Loading - Constant Vertical Stress
Stress Controlled Cyclic Loading - Constant Vertical Stress
Stress Controlled Cyclic Loading - Constant Vertical Stress
Stress Controlled Cyclic Loading - Constant Vertical Stress
Stress Controlled Cyclic Loading - Constant Vertical Stress
Stress Controlled Cyclic Loading - Constant Vertical Stress
Stress Controlled Cyclic Loading - Constant Vertical Stress
Stress Controlled Cyclic Loading - Constant Vertical Stress
Stress Controlled Cyclic Loading - Constant Vertical Stress
Stress Controlled Cyclic Loading - Constant Vertical Stress
Stress Controlled Cyclic Loading - Constant Vertical Stress
Stress Controlled Cyclic Loading - Constant Vertical Stress
Stress Controlled Cyclic Loading - Constant Vertical Stress
Stress Controlled Cyclic Loading - Constant Vertical Stress
Stress Controlled Cyclic Loading - Constant Vertical Stress
Stress Controlled Cyclic Loading - Constant Vertical Stress
Stress Controlled Cyclic Loading - Constant Vertical Stress
Stress Controlled Cyclic Loading - Constant Vertical Stress
Stress Controlled Cyclic Loading - Constant Vertical Stress
Stress Controlled Cyclic Loading - Constant Vertical Stress
Consolidation - 3
Consolidation - 3 | svc |  | [kPa]
Consolidation - 3 | Vertical strain |  | [%]
Consolidation - 3 | Bulk density |  | [Mg/m³]
Consolidation - 3 | Dry density |  | [Mg/m³]
Consolidation - 3 | Void ratio |  | [-]
Consolidation - 3 | Water content |  | [%]
Shearing - Constant Vertical Stress
At peak shear stress
Shearing - Constant Vertical Stress - At peak shear stress | Shear stress |  | [kPa]
Shearing - Constant Vertical Stress - At peak shear stress | Shear strain |  | [%]
Shearing - Constant Vertical Stress - At peak shear stress | Vertical stress |  | [kPa]
Shearing - Constant Vertical Stress - At peak shear stress | Vertical strain |  | [%]
Shearing - Constant Vertical Stress - At peak shear stress | Bulk density |  | [Mg/m³]
Shearing - Constant Vertical Stress - At peak shear stress | Dry density |  | [Mg/m³]
Shearing - Constant Vertical Stress - At peak shear stress | Void ratio |  | [-]
Shearing - Constant Vertical Stress - At peak shear stress | Rate of strain |  | [%/hour]
At 15 % shear strain
Shearing - Constant Vertical Stress - At 15 % shear strain | Shear stress |  | [kPa]
Shearing - Constant Vertical Stress - At 15 % shear strain | Vertical stress |  | [kPa]
Shearing - Constant Vertical Stress - At 15 % shear strain | Vertical strain |  | [%]
Shearing - Constant Vertical Stress - At 15 % shear strain | Bulk density |  | [Mg/m³]
Shearing - Constant Vertical Stress - At 15 % shear strain | Dry density |  | [Mg/m³]
Shearing - Constant Vertical Stress - At 15 % shear strain | Void ratio |  | [-]
Shearing - Constant Volume
At peak shear stress
Shearing - Constant Volume - At peak shear stress | Shear stress | 109.4363 | [kPa]
Shearing - Constant Volume - At peak shear stress | Shear strain | 13.5835 | [%]
Shearing - Constant Volume - At peak shear stress | Shear induced -Dsv | -4.2053 | [kPa]
Shearing - Constant Volume - At peak shear stress | Vertical stress | 125.6289 | [kPa]
Shearing - Constant Volume - At peak shear stress | Vertical strain | -0.0011519 | [%]
Shearing - Constant Volume - At peak shear stress | Rate of strain | 3.0069 | [%/hour]
At 15 % shear strain
Shearing - Constant Volume - At 15 % shear strain | Shear stress | 108.6253 | [kPa]
Shearing - Constant Volume - At 15 % shear strain | Shear induced -Dsv | -4.2641 | [kPa]
Shearing - Constant Volume - At 15 % shear strain | Vertical stress | 125.6877 | [kPa]
Shearing - Constant Volume - At 15 % shear strain | Vertical strain | -0.0017278 | [%]
Final Specimen Conditions
Final Specimen Conditions | Water content | 21.26 | [%]
Final Specimen Conditions | Bulk Density | 2.1033 | [Mg/m³]
Final Specimen Conditions | Dry density | 1.7345 | [Mg/m³]
Final Specimen Conditions | Void ratio | 0.55662 | [-]

## Consolidation - 1
Consolidation - 1
Root Time | Vertical Strain | Vertical Consolidation Stress
[minutes0.5] | [%] | [kPa]
0 | 0 | 8.3223
0.40825 | -0.0005176 | 8.2341
0.8165 | 0.0093168 | 9.8809
1.2247 | 0.065735 | 12.4982
1.633 | 0.2619 | 16.2329
2.0412 | 0.70911 | 20.9676
2.4495 | 1.5254 | 26.7608
2.8577 | 2.4907 | 33.7304
3.266 | 3.7428 | 41.5822
3.6742 | 5.0052 | 50.6986
4.0825 | 6.1744 | 60.7265
4.4907 | 6.8758 | 71.872
4.899 | 7.1993 | 84.1643
5.3072 | 7.4073 | 97.3683
5.7155 | 7.602 | 111.6309
6.1237 | 7.8018 | 127.1875
6.532 | 7.9943 | 143.6851
6.9402 | 8.1858 | 161.1238
7.3485 | 8.3711 | 179.4447
7.7567 | 8.5543 | 199.1183
8.165 | 8.735 | 219.88
8.5732 | 8.9182 | 241.6416
8.9815 | 9.0983 | 264.4912
9.3897 | 9.2826 | 288.1054
9.798 | 9.4731 | 312.9842
10.2062 | 9.6687 | 339.1569
10.6145 | 9.8659 | 366.2706
11.0227 | 10.0549 | 389.6496
11.431 | 10.146 | 389.3849
11.8392 | 10.1915 | 389.4437
12.2474 | 10.2257 | 389.5319
12.6557 | 10.2484 | 389.4437
13.0639 | 10.2692 | 389.5319
13.4722 | 10.2847 | 389.4437
13.8804 | 10.2992 | 389.5908
14.2887 | 10.3111 | 389.5908
14.6969 | 10.3209 | 389.5319
15.1052 | 10.3313 | 389.4437
15.5134 | 10.339 | 389.5319
15.9217 | 10.3478 | 389.4437
16.3299 | 10.3571 | 389.4437
16.7382 | 10.3649 | 389.5319
17.1464 | 10.3711 | 389.3849
17.5547 | 10.3789 | 389.5319
17.9629 | 10.3851 | 389.4437
18.3712 | 10.3923 | 389.5319
18.7794 | 10.398 | 389.5319
19.1877 | 10.4037 | 389.5319
19.5959 | 10.4089 | 389.5319
20.0042 | 10.4141 | 389.4437
20.4124 | 10.4198 | 389.4437
20.8207 | 10.4249 | 389.5319
21.2289 | 10.4291 | 389.5908
21.6372 | 10.4327 | 389.5319
22.0454 | 10.4384 | 389.5319
22.4537 | 10.4431 | 389.4437
22.8619 | 10.4467 | 389.3849
23.2702 | 10.4513 | 389.4437
23.6784 | 10.456 | 389.5319
24.0866 | 10.4591 | 389.4437
24.4949 | 10.4633 | 389.5908
24.9031 | 10.4689 | 389.4437
25.3114 | 10.471 | 389.5319
25.7196 | 10.4757 | 389.5908
26.1279 | 10.4798 | 389.5908
26.5361 | 10.4824 | 389.5319
26.9444 | 10.4865 | 389.4437
27.3526 | 10.4902 | 389.4437
27.7609 | 10.4938 | 389.4437
28.1691 | 10.4959 | 389.5908
28.5774 | 10.501 | 389.4437
28.9856 | 10.5036 | 389.5319
29.3939 | 10.5062 | 389.4437
29.8021 | 10.5098 | 389.4437
30.2104 | 10.5124 | 389.5319
30.6186 | 10.516 | 389.5319
31.0269 | 10.5197 | 389.4437
31.4351 | 10.5233 | 389.5319
31.8434 | 10.5259 | 389.5319
31.8614 | 10.5259 | 389.5319

## Consolidation - 2
Consolidation - 2
Root Time | Vertical Strain | Vertical Consolidation Stress
[minutes0.5] | [%] | [kPa]
31.8617 | 10.5264 | 389.4437
31.8643 | 10.5254 | 388.7085
31.8721 | 10.5254 | 387.6205
31.8852 | 10.5254 | 385.7972
31.9035 | 10.5254 | 383.2387
31.927 | 10.5248 | 379.9157
31.9557 | 10.5243 | 375.7104
31.9896 | 10.5228 | 370.7994
32.0286 | 10.5192 | 365.1237
32.0728 | 10.514 | 359.0364
32.1222 | 10.5104 | 351.8609
32.1766 | 10.5057 | 343.9503
32.2361 | 10.4995 | 335.628
32.3007 | 10.4912 | 326.0999
32.3703 | 10.4865 | 316.2778
32.4448 | 10.4793 | 305.5441
32.5243 | 10.4653 | 293.9869
32.6088 | 10.4565 | 281.6064
32.6981 | 10.4441 | 268.6377
32.7923 | 10.427 | 254.8455
32.8912 | 10.4136 | 240.4947
32.9949 | 10.3939 | 225.2028
33.1034 | 10.3747 | 209.2051
33.2165 | 10.3514 | 192.5016
33.3342 | 10.3251 | 175.0335
33.4564 | 10.2966 | 156.7126
33.5832 | 10.2604 | 137.9212
33.7145 | 10.2257 | 121.4824
33.8502 | 10.2127 | 121.4824
33.9902 | 10.2003 | 121.4824
34.1345 | 10.1931 | 121.4236
34.2831 | 10.1853 | 121.4824
34.4359 | 10.1812 | 121.4824
34.5929 | 10.1749 | 121.4236
34.7539 | 10.1703 | 121.4824
34.919 | 10.1667 | 121.4236
35.088 | 10.161 | 121.4236
35.2609 | 10.1568 | 121.4824
35.4377 | 10.1553 | 121.4236
35.6183 | 10.1511 | 121.4824
35.8027 | 10.1501 | 121.4824
35.9907 | 10.146 | 121.4824
36.1824 | 10.1439 | 121.4824
36.3776 | 10.1423 | 121.4824
36.5764 | 10.1408 | 121.4824
36.7786 | 10.1377 | 121.4824
36.9842 | 10.1372 | 121.5707
37.1932 | 10.1361 | 121.4236
37.4054 | 10.1351 | 121.4236
37.6209 | 10.1335 | 121.4236
37.8396 | 10.1325 | 121.3648
38.0614 | 10.1315 | 121.4824
38.2862 | 10.1294 | 121.4824
38.5141 | 10.1294 | 121.4824
38.7449 | 10.1284 | 121.5707
38.9786 | 10.1263 | 121.4236
39.2152 | 10.1263 | 121.4824
39.4546 | 10.1253 | 121.4824
39.6968 | 10.1247 | 121.4236
39.9416 | 10.1242 | 121.4824
40.1891 | 10.1237 | 121.4824
40.4393 | 10.1227 | 121.4236
40.6919 | 10.1222 | 121.4824
40.9471 | 10.1227 | 121.4824
41.2048 | 10.1222 | 121.4824
41.4648 | 10.1222 | 121.4824
41.7273 | 10.1222 | 121.4236
41.9921 | 10.1216 | 121.4824
42.2591 | 10.1216 | 121.4824
42.5284 | 10.1222 | 121.4824
42.7999 | 10.1216 | 121.4236
43.0736 | 10.1216 | 121.4236
43.3494 | 10.1222 | 121.4236
43.6272 | 10.1216 | 121.4236
43.9071 | 10.1216 | 121.4236
44.189 | 10.1211 | 121.4236
44.4728 | 10.1216 | 121.3648
44.7586 | 10.1216 | 121.4236
45.0463 | 10.1222 | 121.4236
45.3358 | 10.1216 | 121.4236
45.6271 | 10.1216 | 121.4236
45.9202 | 10.1216 | 121.4824
46.2151 | 10.1222 | 121.4236
46.5116 | 10.1222 | 121.4824
46.8099 | 10.1222 | 121.4824
47.1098 | 10.1227 | 121.4824
47.4113 | 10.1227 | 121.4236
47.7144 | 10.1237 | 121.4236
48.0191 | 10.1232 | 121.3648
48.3253 | 10.1232 | 121.4824
48.633 | 10.1242 | 121.4824
48.9421 | 10.1242 | 121.4236
49.2527 | 10.1268 | 121.4824
49.5648 | 10.1247 | 121.4824
49.8782 | 10.1263 | 121.4824
50.193 | 10.1258 | 121.4824
50.5091 | 10.1263 | 121.4824
50.8265 | 10.1273 | 121.4824
51.1452 | 10.1278 | 121.4824
51.4652 | 10.1284 | 121.4236
51.7864 | 10.1278 | 121.4824
52.1089 | 10.1289 | 121.4824
52.2905 | 10.1294 | 121.4236

## Cyclic Preshear
Stress Controlled Cyclic Loading - Constant Vertical Stress
Number of Cycles | Shear Stress | Shear Strain | Shear induced -DVertical Stress | Shear induced -Δσv/σvc | Vertical stress | Vertical strain | Vertical stress / consolidation Stress | Shear Stress / Consolidation Stress | Number of Cycles | Shear modulus | Damping ratio
[-] | [kPa] | [%] | [kPa] | [-] | [kPa] | [%] | [-] | [-] | [-] | [MPa] | [%]

## Consolidation - 3
Consolidation - 3
Root Time | Vertical Strain | Vertical Consolidation Stress
[minutes0.5] | [%] | [kPa]

## Shearing
Shearing Stage - Constant Vertical Stress | [7 empty] | Shearing Stage - Constant Volume
Shear Strain | Shear Stress | Shear Induced -DVertical Stress | Vertical Stress | Shear Induced ΔVertical Strain | Shear Stress / Consolidation Stress | Vertical Stress / Consolidation Stress | Shear Modulus | Shear Strain | Shear Stress | Shear induced -DVertical Stress | Vertical Stress | Shear Induced DVertical Strain | Shear Stress / Consolidation Stress | Vertical Stress / Consolidation Stress | Shear Modulus
[%] | [kPa] | [kPa] | [kPa] | [%] | [-] | [-] | [MPa] | [%] | [kPa] | [kPa] | [kPa] | [%] | [-] | [-] | [MPa]
[8 empty] | 0 | -0.58447 | 0 | 121.4236 | 0 | -0.0048135 | 1
[8 empty] | 0.048387 | 12.5009 | 3.2936 | 118.13 | -0.00057593 | 0.10295 | 0.97287 | 27.043
[8 empty] | 0.099078 | 20.4986 | 0.11763 | 121.306 | -0.00057593 | 0.16882 | 0.99903 | 21.2792
[8 empty] | 0.14747 | 25.3793 | 0.11763 | 121.306 | -0.0011519 | 0.20901 | 0.99903 | 17.6067
[8 empty] | 0.19816 | 29.2012 | -5.8227 | 127.2463 | -0.00057593 | 0.24049 | 1.048 | 15.0314
[8 empty] | 0.24827 | 32.729 | -6.2344 | 127.658 | -0.00057593 | 0.26954 | 1.0513 | 13.4182
[8 empty] | 0.29839 | 35.6393 | -6.6461 | 128.0697 | -0.0011519 | 0.29351 | 1.0547 | 12.1399
[8 empty] | 0.34908 | 38.5202 | -11.2337 | 132.6573 | -0.0011519 | 0.31724 | 1.0925 | 11.2023
[8 empty] | 0.40092 | 40.6953 | -10.822 | 132.2456 | -0.00057593 | 0.33515 | 1.0891 | 10.2962
[8 empty] | 0.44988 | 42.4881 | -11.0278 | 132.4514 | -0.0011519 | 0.34992 | 1.0908 | 9.5741
[8 empty] | 0.49654 | 43.9576 | -13.4686 | 134.8923 | -0.00057593 | 0.36202 | 1.1109 | 8.9704
[8 empty] | 0.54839 | 45.9268 | -14.0568 | 135.4804 | -0.00057593 | 0.37824 | 1.1158 | 8.4815
[8 empty] | 0.59908 | 47.6314 | -17.4387 | 138.8623 | -0.0011519 | 0.39227 | 1.1436 | 8.0483
[8 empty] | 0.64747 | 49.3066 | -15.6154 | 137.039 | -0.0011519 | 0.40607 | 1.1286 | 7.7056
[8 empty] | 0.70161 | 51.364 | -17.2328 | 138.6564 | -0.00057593 | 0.42301 | 1.1419 | 7.4042
[8 empty] | 0.74827 | 52.3041 | -17.2328 | 138.6564 | -0.0011519 | 0.43076 | 1.1419 | 7.0681
[8 empty] | 0.79839 | 53.5088 | -16.0859 | 137.5095 | -0.00057593 | 0.44068 | 1.1325 | 6.7753
[8 empty] | 0.85081 | 55.0957 | -19.1443 | 140.5679 | -0.0011519 | 0.45375 | 1.1577 | 6.5444
[8 empty] | 0.89919 | 55.7417 | -16.9681 | 138.3918 | -0.00057593 | 0.45907 | 1.1397 | 6.2641
[8 empty] | 0.94988 | 56.8287 | -21.2322 | 142.6559 | -0.00057593 | 0.46802 | 1.1749 | 6.0442
[8 empty] | 1 | 57.857 | -19.9383 | 141.3619 | -0.00057593 | 0.47649 | 1.1642 | 5.8441
[8 empty] | 1.0501 | 58.7088 | -19.4678 | 140.8914 | -0.00057593 | 0.4835 | 1.1603 | 5.6464
[8 empty] | 1.1008 | 60.0899 | -23.9965 | 145.4202 | -0.00057593 | 0.49488 | 1.1976 | 5.5118
[8 empty] | 1.1509 | 61.0593 | -22.1733 | 143.5969 | -0.00057593 | 0.50286 | 1.1826 | 5.356
[8 empty] | 1.1999 | 61.47 | -21.1734 | 142.597 | -0.0011519 | 0.50624 | 1.1744 | 5.1717
[8 empty] | 1.25 | 62.0572 | -23.4084 | 144.832 | -0.0011519 | 0.51108 | 1.1928 | 5.0113
[8 empty] | 1.3001 | 62.909 | -20.4382 | 141.8619 | -0.00057593 | 0.51809 | 1.1683 | 4.8837
[8 empty] | 1.3508 | 63.8196 | -26.0257 | 147.4493 | -0.0011519 | 0.52559 | 1.2143 | 4.7678
[8 empty] | 1.4009 | 64.3479 | -25.0846 | 146.5082 | -0.00057593 | 0.52995 | 1.2066 | 4.635
[8 empty] | 1.4533 | 65.5526 | -27.1725 | 148.5962 | -0.00057593 | 0.53987 | 1.2238 | 4.5507
[8 empty] | 1.5 | 65.9927 | -23.1437 | 144.5673 | -0.00057593 | 0.54349 | 1.1906 | 4.4385
[8 empty] | 1.5501 | 66.7563 | -24.3494 | 145.7731 | -0.00057593 | 0.54978 | 1.2005 | 4.3442
[8 empty] | 1.6008 | 67.3729 | -24.0848 | 145.5084 | -0.00057593 | 0.55486 | 1.1984 | 4.2452
[8 empty] | 1.6509 | 68.2247 | -22.732 | 144.1556 | -0.00057593 | 0.56187 | 1.1872 | 4.1679
[8 empty] | 1.7016 | 68.5177 | -24.6141 | 146.0377 | -0.00057593 | 0.56429 | 1.2027 | 4.061
[8 empty] | 1.7517 | 69.4284 | -24.6729 | 146.0965 | -0.00057593 | 0.57179 | 1.2032 | 3.9968
[8 empty] | 1.8041 | 69.9567 | -24.8199 | 146.2436 | -0.0011519 | 0.57614 | 1.2044 | 3.9099
[8 empty] | 1.8525 | 70.3086 | -26.3197 | 147.7434 | -0.00057593 | 0.57904 | 1.2168 | 3.8268
[8 empty] | 1.9026 | 71.1604 | -22.8496 | 144.2733 | -0.0011519 | 0.58605 | 1.1882 | 3.7708
[8 empty] | 1.9551 | 72.3063 | -25.8198 | 147.2434 | -0.0011519 | 0.59549 | 1.2126 | 3.7283
[8 empty] | 2.0017 | 72.0701 | -26.3785 | 147.8022 | -0.00057593 | 0.59354 | 1.2172 | 3.6296
[8 empty] | 2.0518 | 72.7161 | -26.0257 | 147.4493 | -0.0011519 | 0.59886 | 1.2143 | 3.5724
[8 empty] | 2.1025 | 73.0974 | -26.6432 | 148.0668 | -0.00057593 | 0.602 | 1.2194 | 3.5044
[8 empty] | 2.1526 | 73.6257 | -26.3785 | 147.8022 | -0.00057593 | 0.60635 | 1.2172 | 3.4474
[8 empty] | 2.2051 | 74.4187 | -28.4077 | 149.8313 | -0.0011519 | 0.61288 | 1.234 | 3.4014
[8 empty] | 2.2517 | 74.7707 | -26.4374 | 147.861 | -0.00057593 | 0.61578 | 1.2177 | 3.3465
[8 empty] | 2.3041 | 75.1813 | -23.526 | 144.9496 | -0.0011519 | 0.61917 | 1.1938 | 3.2882
[8 empty] | 2.356 | 76.0331 | -29.0252 | 150.4488 | -0.00057593 | 0.62618 | 1.239 | 3.252
[8 empty] | 2.4026 | 75.9146 | -26.9961 | 148.4197 | -0.00057593 | 0.6252 | 1.2223 | 3.1839
[8 empty] | 2.4533 | 76.4429 | -26.3785 | 147.8022 | -0.0011519 | 0.62956 | 1.2172 | 3.1397
[8 empty] | 2.5052 | 77.1183 | -27.1725 | 148.5962 | -0.0011519 | 0.63512 | 1.2238 | 3.1017
[8 empty] | 2.5559 | 77.5878 | -26.1727 | 147.5963 | -0.0011519 | 0.63898 | 1.2155 | 3.0585
[8 empty] | 2.6043 | 77.5869 | -27.6725 | 149.0961 | 0 | 0.63898 | 1.2279 | 3.0017
[8 empty] | 2.6544 | 78.7328 | -28.143 | 149.5666 | -0.0011519 | 0.64841 | 1.2318 | 2.9882
[8 empty] | 2.701 | 78.6731 | -21.4381 | 142.8617 | -0.0011519 | 0.64792 | 1.1766 | 2.9343
[8 empty] | 2.7552 | 79.3484 | -25.7022 | 147.1258 | -0.0011519 | 0.65348 | 1.2117 | 2.9012
[8 empty] | 2.8059 | 79.2886 | -23.8789 | 145.3025 | -0.0011519 | 0.65299 | 1.1967 | 2.8466
[8 empty] | 2.8543 | 79.6406 | -24.1436 | 145.5672 | -0.0011519 | 0.65589 | 1.1988 | 2.8107
[8 empty] | 2.9044 | 80.2278 | -27.996 | 149.4196 | -0.00057593 | 0.66073 | 1.2306 | 2.7824
[8 empty] | 2.9551 | 80.6679 | -24.8199 | 146.2436 | -0.0011519 | 0.66435 | 1.2044 | 2.7496
[8 empty] | 3.0035 | 80.8434 | -24.3494 | 145.7731 | -0.0011519 | 0.6658 | 1.2005 | 2.7111
[8 empty] | 3.0559 | 81.5776 | -25.908 | 147.3317 | -0.00057593 | 0.67184 | 1.2134 | 2.6887
[8 empty] | 3.1043 | 81.4885 | -22.732 | 144.1556 | -0.0011519 | 0.67111 | 1.1872 | 2.6439
[8 empty] | 3.1544 | 82.1051 | -27.6725 | 149.0961 | -0.00057593 | 0.67619 | 1.2279 | 2.6214
[8 empty] | 3.2051 | 82.3982 | -22.732 | 144.1556 | -0.00057593 | 0.6786 | 1.1872 | 2.5891
[8 empty] | 3.2569 | 83.0736 | -24.4965 | 145.9201 | -0.00057593 | 0.68416 | 1.2017 | 2.5686
[8 empty] | 3.3053 | 83.2491 | -25.9668 | 147.3905 | -0.00057593 | 0.68561 | 1.2139 | 2.5363
[8 empty] | 3.3543 | 83.1894 | -25.761 | 147.1846 | -0.0011519 | 0.68512 | 1.2122 | 2.4975
[8 empty] | 3.4078 | 84.1588 | -26.3785 | 147.8022 | -0.0011519 | 0.6931 | 1.2172 | 2.4867
[8 empty] | 3.4551 | 83.658 | -26.6432 | 148.0668 | -0.0011519 | 0.68898 | 1.2194 | 2.4382
[8 empty] | 3.5086 | 84.6862 | -26.1727 | 147.5963 | -0.0011519 | 0.69744 | 1.2155 | 2.4303
[8 empty] | 3.5553 | 84.4501 | -24.6141 | 146.0377 | -0.00057593 | 0.6955 | 1.2027 | 2.3918
[8 empty] | 3.6077 | 84.8608 | -25.1434 | 146.5671 | -0.00057593 | 0.69888 | 1.2071 | 2.3684
[8 empty] | 3.6561 | 85.2422 | -25.0258 | 146.4494 | -0.00057593 | 0.70202 | 1.2061 | 2.3475
[8 empty] | 3.7085 | 85.7706 | -26.7902 | 148.2139 | -0.00057593 | 0.70637 | 1.2206 | 2.3286
[8 empty] | 3.7569 | 86.299 | -24.2024 | 145.626 | -0.00057593 | 0.71073 | 1.1993 | 2.3126
[8 empty] | 3.8093 | 86.5039 | -26.7902 | 148.2139 | -0.0011519 | 0.71241 | 1.2206 | 2.2862
[8 empty] | 3.856 | 86.4442 | -22.6438 | 144.0674 | -0.0011519 | 0.71192 | 1.1865 | 2.257
[8 empty] | 3.9061 | 86.5021 | -21.7027 | 143.1264 | -0.0011519 | 0.7124 | 1.1787 | 2.2295
[8 empty] | 3.9551 | 87.1481 | -25.4963 | 146.9199 | -0.00057593 | 0.71772 | 1.21 | 2.2182
[8 empty] | 4.0069 | 87.5001 | -22.3791 | 143.8027 | -0.00057593 | 0.72062 | 1.1843 | 2.1983
[8 empty] | 4.0593 | 87.8226 | -24.1436 | 145.5672 | -0.0011519 | 0.72327 | 1.1988 | 2.1779
[8 empty] | 4.106 | 88.1158 | -24.7611 | 146.1848 | -0.0011519 | 0.72569 | 1.2039 | 2.1603
[8 empty] | 4.1596 | 88.7029 | -25.6434 | 147.067 | -0.00057593 | 0.73052 | 1.2112 | 2.1466
[8 empty] | 4.2085 | 88.702 | -28.937 | 150.3606 | -0.00057593 | 0.73052 | 1.2383 | 2.1216
[8 empty] | 4.2586 | 89.0246 | -22.2615 | 143.6851 | -0.00057593 | 0.73317 | 1.1833 | 2.1042
[8 empty] | 4.307 | 88.9649 | -22.585 | 144.0086 | -0.0011519 | 0.73268 | 1.186 | 2.0791
[8 empty] | 4.3594 | 89.3756 | -26.3197 | 147.7434 | -0.00057593 | 0.73606 | 1.2168 | 2.0636
[8 empty] | 4.4078 | 89.61 | -22.9967 | 144.4203 | -0.00057593 | 0.73799 | 1.1894 | 2.0462
[8 empty] | 4.4585 | 89.7267 | -22.585 | 144.0086 | -0.0011519 | 0.73896 | 1.186 | 2.0256
[8 empty] | 4.5086 | 90.2846 | -25.9668 | 147.3905 | -0.00057593 | 0.74355 | 1.2139 | 2.0154
[8 empty] | 4.557 | 90.6954 | -24.3494 | 145.7731 | -0.0011519 | 0.74693 | 1.2005 | 2.0031
[8 empty] | 4.6077 | 90.9297 | -28.8194 | 150.243 | 0 | 0.74886 | 1.2373 | 1.9861
[8 empty] | 4.6578 | 90.5759 | -25.2316 | 146.6553 | -0.00057593 | 0.74595 | 1.2078 | 1.9571
[8 empty] | 4.7103 | 91.2219 | -24.8788 | 146.3024 | -0.00057593 | 0.75127 | 1.2049 | 1.9491
[8 empty] | 4.7586 | 91.8386 | -26.0257 | 147.4493 | -0.00057593 | 0.75635 | 1.2143 | 1.9422
[8 empty] | 4.8111 | 91.9553 | -22.5262 | 143.9498 | -0.0011519 | 0.75731 | 1.1855 | 1.9235
[8 empty] | 4.8577 | 91.5428 | -21.4969 | 142.9205 | -0.00057593 | 0.75391 | 1.177 | 1.8965
[8 empty] | 4.9096 | 92.5123 | -27.2608 | 148.6844 | -0.00057593 | 0.7619 | 1.2245 | 1.8962
[8 empty] | 4.9585 | 92.4232 | -24.5553 | 145.9789 | -0.0011519 | 0.76116 | 1.2022 | 1.8757
[8 empty] | 5.0104 | 92.981 | -26.6432 | 148.0668 | -0.0011519 | 0.76576 | 1.2194 | 1.8674
[8 empty] | 5.0588 | 93.0389 | -27.3784 | 148.802 | -0.00057593 | 0.76623 | 1.2255 | 1.8507
[8 empty] | 5.1112 | 93.3909 | -25.4375 | 146.8611 | -0.0011519 | 0.76913 | 1.2095 | 1.8386
[8 empty] | 5.1578 | 93.9488 | -28.8194 | 150.243 | -0.0011519 | 0.77373 | 1.2373 | 1.8328
[8 empty] | 5.212 | 93.9478 | -24.0848 | 145.5084 | -0.0011519 | 0.77372 | 1.1984 | 1.8138
[8 empty] | 5.2604 | 94.5351 | -26.5844 | 148.008 | -0.0011519 | 0.77856 | 1.2189 | 1.8082
[8 empty] | 5.3088 | 94.4755 | -26.4962 | 147.9198 | -0.0011519 | 0.77806 | 1.2182 | 1.7906
[8 empty] | 5.3612 | 94.4157 | -24.2906 | 145.7142 | -0.00057593 | 0.77757 | 1.2 | 1.772
[8 empty] | 5.4096 | 94.4149 | -24.7611 | 146.1848 | -0.00057593 | 0.77757 | 1.2039 | 1.7561
[8 empty] | 5.4603 | 95.0903 | -26.8491 | 148.2727 | -0.0011519 | 0.78313 | 1.2211 | 1.7522
[8 empty] | 5.5086 | 95.0895 | -23.8201 | 145.2437 | -0.0011519 | 0.78312 | 1.1962 | 1.7368
[8 empty] | 5.5628 | 95.7355 | -28.3488 | 149.7725 | 0 | 0.78844 | 1.2335 | 1.7315
[8 empty] | 5.6094 | 95.6171 | -25.3493 | 146.7729 | -0.00057593 | 0.78747 | 1.2088 | 1.715
[8 empty] | 5.6613 | 95.969 | -22.0556 | 143.4793 | -0.00057593 | 0.79037 | 1.1816 | 1.7055
[8 empty] | 5.7103 | 95.9682 | -25.9668 | 147.3905 | -0.00057593 | 0.79036 | 1.2139 | 1.6909
[8 empty] | 5.7621 | 96.5848 | -23.9377 | 145.3613 | -0.0011519 | 0.79544 | 1.1971 | 1.6864
[8 empty] | 5.8128 | 96.7016 | -21.791 | 143.2146 | -0.00057593 | 0.7964 | 1.1795 | 1.6737
[8 empty] | 5.8612 | 96.4655 | -26.1727 | 147.5963 | -0.00057593 | 0.79445 | 1.2155 | 1.6558
[8 empty] | 5.9113 | 97.3762 | -27.3784 | 148.802 | -0.00057593 | 0.80195 | 1.2255 | 1.6572
[8 empty] | 5.9603 | 97.1107 | -27.4666 | 148.8902 | -0.0011519 | 0.79977 | 1.2262 | 1.6391
[8 empty] | 6.0121 | 97.7274 | -25.761 | 147.1846 | -0.00057593 | 0.80485 | 1.2122 | 1.6352
[8 empty] | 6.0628 | 97.903 | -25.6434 | 147.067 | -0.00057593 | 0.80629 | 1.2112 | 1.6245
[8 empty] | 6.1129 | 97.9609 | -27.8489 | 149.2725 | -0.00057593 | 0.80677 | 1.2294 | 1.6121
[8 empty] | 6.1596 | 97.7249 | -26.7902 | 148.2139 | -0.00057593 | 0.80483 | 1.2206 | 1.596
[8 empty] | 6.212 | 98.3709 | -25.4963 | 146.9199 | -0.0011519 | 0.81015 | 1.21 | 1.593
[8 empty] | 6.2621 | 98.4289 | -24.6729 | 146.0965 | -0.00057593 | 0.81062 | 1.2032 | 1.5812
[8 empty] | 6.3105 | 98.6927 | -22.4673 | 143.891 | -0.0011519 | 0.8128 | 1.185 | 1.5732
[8 empty] | 6.3612 | 98.7507 | -24.2906 | 145.7142 | -0.00057593 | 0.81327 | 1.2 | 1.5616
[8 empty] | 6.4113 | 98.9263 | -20.7617 | 142.1853 | -0.0011519 | 0.81472 | 1.171 | 1.5521
[8 empty] | 6.4637 | 99.2194 | -20.4382 | 141.8619 | -0.00057593 | 0.81713 | 1.1683 | 1.5441
[8 empty] | 6.5138 | 99.5715 | -22.1733 | 143.5969 | -0.00057593 | 0.82003 | 1.1826 | 1.5376
[8 empty] | 6.5645 | 99.5118 | -18.6738 | 140.0974 | -0.00057593 | 0.81954 | 1.1538 | 1.5248
[8 empty] | 6.6129 | 99.9521 | -22.9967 | 144.4203 | -0.00057593 | 0.82317 | 1.1894 | 1.5203
[8 empty] | 6.663 | 99.9513 | -18.4679 | 139.8916 | -0.00057593 | 0.82316 | 1.1521 | 1.5089
[8 empty] | 6.7137 | 100.3621 | -21.5851 | 143.0087 | -0.0011519 | 0.82655 | 1.1778 | 1.5036
[8 empty] | 6.7621 | 100.3025 | -23.4672 | 144.8908 | -0.00057593 | 0.82605 | 1.1933 | 1.4919
[8 empty] | 6.8162 | 100.7721 | -19.9383 | 141.3619 | -0.00057593 | 0.82992 | 1.1642 | 1.487
[8 empty] | 6.8629 | 100.7125 | -23.526 | 144.9496 | -0.00057593 | 0.82943 | 1.1938 | 1.476
[8 empty] | 6.913 | 100.6528 | -22.9967 | 144.4203 | -0.00057593 | 0.82894 | 1.1894 | 1.4644
[8 empty] | 6.9654 | 101.0931 | -22.2615 | 143.6851 | -0.00057593 | 0.83257 | 1.1833 | 1.4597
[8 empty] | 7.0121 | 101.2099 | -24.5553 | 145.9789 | -0.00057593 | 0.83353 | 1.2022 | 1.4517
[8 empty] | 7.0645 | 101.4443 | -25.2905 | 146.7141 | -0.0011519 | 0.83546 | 1.2083 | 1.4442
[8 empty] | 7.1146 | 101.8552 | -22.8496 | 144.2733 | -0.00057593 | 0.83884 | 1.1882 | 1.4398
[8 empty] | 7.163 | 101.6191 | -25.8198 | 147.2434 | -0.00057593 | 0.8369 | 1.2126 | 1.4268
[8 empty] | 7.2137 | 102.03 | -25.1434 | 146.5671 | -0.0011519 | 0.84028 | 1.2071 | 1.4225
[8 empty] | 7.2673 | 102.6467 | -26.2315 | 147.6551 | -0.00057593 | 0.84536 | 1.216 | 1.4205
[8 empty] | 7.3162 | 102.4694 | -25.5551 | 146.9788 | -0.0011519 | 0.8439 | 1.2105 | 1.4086
[8 empty] | 7.3664 | 102.7627 | -28.4077 | 149.8313 | -0.00057593 | 0.84632 | 1.234 | 1.403
[8 empty] | 7.4165 | 102.703 | -24.6141 | 146.0377 | -0.0011519 | 0.84582 | 1.2027 | 1.3927
[8 empty] | 7.4672 | 103.1727 | -29.7016 | 151.1252 | -0.00057593 | 0.84969 | 1.2446 | 1.3895
[8 empty] | 7.5156 | 102.8778 | -25.0846 | 146.5082 | -0.00057593 | 0.84726 | 1.2066 | 1.3766
[8 empty] | 7.5622 | 103.1123 | -25.0846 | 146.5082 | -0.00057593 | 0.8492 | 1.2066 | 1.3712
[8 empty] | 7.6146 | 103.6114 | -28.2606 | 149.6843 | -0.0011519 | 0.85331 | 1.2327 | 1.3684
[8 empty] | 7.6665 | 103.1107 | -26.4962 | 147.9198 | -0.00057593 | 0.84918 | 1.2182 | 1.3526
[8 empty] | 7.7154 | 103.6686 | -26.5844 | 148.008 | -0.00057593 | 0.85378 | 1.2189 | 1.3512
[8 empty] | 7.7656 | 103.8442 | -23.673 | 145.0967 | -0.00057593 | 0.85522 | 1.195 | 1.3448
[8 empty] | 7.8162 | 104.0787 | -24.4082 | 145.8319 | -0.00057593 | 0.85715 | 1.201 | 1.339
[8 empty] | 7.8681 | 104.1367 | -22.2615 | 143.6851 | -0.0011519 | 0.85763 | 1.1833 | 1.331
[8 empty] | 7.9147 | 103.9595 | -17.9092 | 139.3328 | -0.00057593 | 0.85617 | 1.1475 | 1.3209
[8 empty] | 7.9689 | 104.8702 | -23.3202 | 144.7438 | -0.00057593 | 0.86367 | 1.1921 | 1.3233
[8 empty] | 8.0207 | 105.1635 | -18.8796 | 140.3033 | -0.00057593 | 0.86609 | 1.1555 | 1.3184
[8 empty] | 8.0662 | 104.604 | -21.5851 | 143.0087 | -0.00057593 | 0.86148 | 1.1778 | 1.3041
[8 empty] | 8.1181 | 104.5443 | -18.6738 | 140.0974 | -0.0011519 | 0.86099 | 1.1538 | 1.295
[8 empty] | 8.1688 | 105.1611 | -18.9384 | 140.3621 | -0.00057593 | 0.86607 | 1.156 | 1.2945
[8 empty] | 8.2172 | 105.0427 | -19.556 | 140.9796 | -0.00057593 | 0.86509 | 1.1611 | 1.2854
[8 empty] | 8.2656 | 104.8067 | -16.9681 | 138.3918 | -0.0011519 | 0.86315 | 1.1397 | 1.2751
[8 empty] | 8.318 | 105.4528 | -20.35 | 141.7736 | -0.0011519 | 0.86847 | 1.1676 | 1.2748
[8 empty] | 8.3681 | 105.2756 | -21.0264 | 142.45 | -0.00057593 | 0.86701 | 1.1732 | 1.265
[8 empty] | 8.4147 | 105.3336 | -23.7319 | 145.1555 | -0.00057593 | 0.86749 | 1.1954 | 1.2587
[8 empty] | 8.4672 | 105.5681 | -20.2324 | 141.656 | -0.0011519 | 0.86942 | 1.1666 | 1.2537
[8 empty] | 8.5173 | 106.0084 | -26.1139 | 147.5375 | -0.00057593 | 0.87305 | 1.2151 | 1.2515
[8 empty] | 8.5697 | 105.9488 | -23.9377 | 145.3613 | -0.0011519 | 0.87255 | 1.1971 | 1.2431
[8 empty] | 8.6198 | 106.1832 | -24.967 | 146.3906 | -0.00057593 | 0.87449 | 1.2056 | 1.2386
[8 empty] | 8.6665 | 105.9472 | -21.9674 | 143.391 | -0.0011519 | 0.87254 | 1.1809 | 1.2292
[8 empty] | 8.7189 | 106.417 | -22.9379 | 144.3615 | -0.00057593 | 0.87641 | 1.1889 | 1.2272
[8 empty] | 8.769 | 106.7691 | -25.1434 | 146.5671 | -0.0011519 | 0.87931 | 1.2071 | 1.2242
[8 empty] | 8.818 | 106.239 | -23.526 | 144.9496 | -0.0017278 | 0.87494 | 1.1938 | 1.2114
[8 empty] | 8.8681 | 106.6499 | -22.7908 | 144.2145 | -0.0011519 | 0.87833 | 1.1877 | 1.2092
[8 empty] | 8.9165 | 106.4139 | -20.2324 | 141.656 | -0.0017278 | 0.87639 | 1.1666 | 1.2
[8 empty] | 8.9689 | 106.4131 | -20.497 | 141.9207 | 0 | 0.87638 | 1.1688 | 1.193
[8 empty] | 9.019 | 106.3535 | -19.2031 | 140.6267 | -0.00057593 | 0.87589 | 1.1581 | 1.1857
[8 empty] | 9.0697 | 106.9409 | -21.1734 | 142.597 | -0.00057593 | 0.88073 | 1.1744 | 1.1855
[8 empty] | 9.1198 | 107.2636 | -22.3203 | 143.7439 | -0.0011519 | 0.88338 | 1.1838 | 1.1826
[8 empty] | 9.1722 | 107.4392 | -26.4374 | 147.861 | -0.0011519 | 0.88483 | 1.2177 | 1.1777
[8 empty] | 9.2189 | 106.9974 | -22.6438 | 144.0674 | -0.00057593 | 0.88119 | 1.1865 | 1.167
[8 empty] | 9.269 | 106.9378 | -22.3791 | 143.8027 | -0.0017278 | 0.8807 | 1.1843 | 1.16
[8 empty] | 9.3197 | 106.937 | -17.5269 | 138.9505 | -0.0011519 | 0.88069 | 1.1443 | 1.1537
[8 empty] | 9.3698 | 107.4362 | -23.3202 | 144.7438 | -0.0011519 | 0.8848 | 1.1921 | 1.1529
[8 empty] | 9.4199 | 107.3178 | -19.409 | 140.8326 | -0.0011519 | 0.88383 | 1.1598 | 1.1455
[8 empty] | 9.4706 | 107.6111 | -23.2613 | 144.685 | -0.0011519 | 0.88625 | 1.1916 | 1.1424
[8 empty] | 9.5207 | 107.2575 | -20.6147 | 142.0383 | -0.0011519 | 0.88333 | 1.1698 | 1.1327
[8 empty] | 9.5697 | 106.8156 | -19.409 | 140.8326 | -0.00057593 | 0.87969 | 1.1598 | 1.1223
[8 empty] | 9.6198 | 107.4912 | -20.35 | 141.7736 | -0.0011519 | 0.88526 | 1.1676 | 1.1235
[8 empty] | 9.6682 | 107.7258 | -19.8207 | 141.2443 | -0.00057593 | 0.88719 | 1.1632 | 1.1203
[8 empty] | 9.7206 | 107.6662 | -21.9086 | 143.3322 | -0.00057593 | 0.8867 | 1.1804 | 1.1136
[8 empty] | 9.7707 | 107.5478 | -21.0264 | 142.45 | -0.00057593 | 0.88572 | 1.1732 | 1.1067
[8 empty] | 9.8214 | 107.547 | -20.2324 | 141.656 | -0.0017278 | 0.88572 | 1.1666 | 1.101
[8 empty] | 9.8698 | 107.3111 | -17.0564 | 138.48 | -0.0011519 | 0.88377 | 1.1405 | 1.0932
[8 empty] | 9.924 | 108.1925 | -21.9086 | 143.3322 | -0.00057593 | 0.89103 | 1.1804 | 1.0961
[8 empty] | 9.9706 | 107.8389 | -18.9973 | 140.4209 | -0.0011519 | 0.88812 | 1.1565 | 1.0874
[8 empty] | 10.0207 | 107.9558 | -19.409 | 140.8326 | 0 | 0.88908 | 1.1598 | 1.0832
[8 empty] | 10.0714 | 107.955 | -15.9095 | 137.3331 | -0.0011519 | 0.88908 | 1.131 | 1.0777
[8 empty] | 10.1198 | 108.072 | -22.5262 | 143.9498 | -0.0011519 | 0.89004 | 1.1855 | 1.0737
[8 empty] | 10.1717 | 107.7771 | -17.1152 | 138.5388 | -0.0011519 | 0.88761 | 1.141 | 1.0653
[8 empty] | 10.2224 | 107.894 | -19.409 | 140.8326 | -0.0011519 | 0.88857 | 1.1598 | 1.0612
[8 empty] | 10.2725 | 108.0109 | -14.4685 | 135.8921 | -0.0011519 | 0.88954 | 1.1192 | 1.0572
[8 empty] | 10.3191 | 107.7161 | -18.5855 | 140.0092 | -0.00057593 | 0.88711 | 1.1531 | 1.0495
[8 empty] | 10.3698 | 108.0095 | -18.3209 | 139.7445 | -0.0011519 | 0.88953 | 1.1509 | 1.0472
[8 empty] | 10.4217 | 108.2734 | -18.3209 | 139.7445 | -0.0011519 | 0.8917 | 1.1509 | 1.0445
[8 empty] | 10.4706 | 108.0668 | -15.0272 | 136.4509 | -0.0011519 | 0.89 | 1.1238 | 1.0377
[8 empty] | 10.5207 | 108.4484 | -15.9683 | 137.3919 | -0.00057593 | 0.89314 | 1.1315 | 1.0364
[8 empty] | 10.5732 | 108.7417 | -17.9974 | 139.421 | -0.00057593 | 0.89556 | 1.1482 | 1.034
[8 empty] | 10.6233 | 108.3881 | -13.7921 | 135.2158 | -0.00057593 | 0.89264 | 1.1136 | 1.0258
[8 empty] | 10.6757 | 108.505 | -17.9092 | 139.3328 | -0.00057593 | 0.89361 | 1.1475 | 1.0218
[8 empty] | 10.7241 | 108.3278 | -13.9392 | 135.3628 | -0.0011519 | 0.89215 | 1.1148 | 1.0156
[8 empty] | 10.7725 | 108.2683 | -15.1449 | 136.5685 | -0.00057593 | 0.89166 | 1.1247 | 1.0105
[8 empty] | 10.8232 | 108.5029 | -14.5567 | 135.9804 | -0.0011519 | 0.89359 | 1.1199 | 1.0079
[8 empty] | 10.875 | 108.1198 | -14.8802 | 136.3038 | -0.00057593 | 0.89043 | 1.1225 | 0.99958
[8 empty] | 10.9257 | 108.619 | -17.174 | 138.5976 | -0.0011519 | 0.89455 | 1.1414 | 0.99951
[8 empty] | 10.9758 | 108.7948 | -17.2328 | 138.6564 | -0.0011519 | 0.89599 | 1.1419 | 0.99655
[8 empty] | 11.0225 | 108.1766 | -11.2925 | 132.7161 | -0.0011519 | 0.8909 | 1.093 | 0.98672
[8 empty] | 11.0732 | 108.0582 | -16.4976 | 137.9212 | -0.00057593 | 0.88993 | 1.1359 | 0.98114
[8 empty] | 11.1233 | 108.5574 | -14.6744 | 136.098 | -0.0011519 | 0.89404 | 1.1209 | 0.9812
[8 empty] | 11.1717 | 108.4979 | -11.7042 | 133.1278 | -0.0011519 | 0.89355 | 1.0964 | 0.97642
[8 empty] | 11.2224 | 108.556 | -15.6154 | 137.039 | -0.00057593 | 0.89403 | 1.1286 | 0.97253
[8 empty] | 11.2759 | 108.9082 | -12.9981 | 134.4218 | -0.00057593 | 0.89693 | 1.107 | 0.97103
[8 empty] | 11.3232 | 108.5546 | -13.1158 | 134.5394 | -0.00057593 | 0.89402 | 1.108 | 0.96386
[8 empty] | 11.3733 | 108.7304 | -11.0866 | 132.5103 | -0.0011519 | 0.89546 | 1.0913 | 0.96116
[8 empty] | 11.4274 | 109.1413 | -14.145 | 135.5686 | -0.00057593 | 0.89885 | 1.1165 | 0.9602
[8 empty] | 11.4724 | 108.6114 | -9.9986 | 131.4222 | -0.00057593 | 0.89448 | 1.0823 | 0.95182
[8 empty] | 11.5259 | 108.6694 | -15.5566 | 136.9802 | -0.0011519 | 0.89496 | 1.1281 | 0.9479
[8 empty] | 11.5749 | 108.4923 | -14.6744 | 136.098 | -0.00057593 | 0.8935 | 1.1209 | 0.94236
[8 empty] | 11.6267 | 108.8445 | -15.4978 | 136.9214 | -0.00057593 | 0.8964 | 1.1276 | 0.94118
[8 empty] | 11.6734 | 109.0203 | -10.969 | 132.3926 | -0.00057593 | 0.89785 | 1.0903 | 0.93893
[8 empty] | 11.7258 | 108.4314 | -14.3509 | 135.7745 | 0 | 0.893 | 1.1182 | 0.92971
[8 empty] | 11.7759 | 108.4307 | -10.2044 | 131.628 | -0.00057593 | 0.893 | 1.084 | 0.92575
[8 empty] | 11.8249 | 108.3712 | -11.0278 | 132.4514 | -0.00057593 | 0.89251 | 1.0908 | 0.92141
[8 empty] | 11.875 | 108.6058 | -11.4983 | 132.922 | -0.0017278 | 0.89444 | 1.0947 | 0.9195
[8 empty] | 11.9251 | 108.7228 | -18.115 | 139.5387 | -0.00057593 | 0.8954 | 1.1492 | 0.91661
[8 empty] | 11.9758 | 108.428 | -17.1152 | 138.5388 | -0.00057593 | 0.89297 | 1.141 | 0.91027
[8 empty] | 12.0259 | 108.2509 | -16.4388 | 137.8624 | -0.0011519 | 0.89151 | 1.1354 | 0.90501
[8 empty] | 12.0749 | 108.4855 | -16.4976 | 137.9212 | -0.00057593 | 0.89345 | 1.1359 | 0.90328
[8 empty] | 12.1267 | 108.72 | -14.6155 | 136.0392 | -0.00057593 | 0.89538 | 1.1204 | 0.90135
[8 empty] | 12.1751 | 108.4253 | -15.6154 | 137.039 | -0.00057593 | 0.89295 | 1.1286 | 0.89535
[8 empty] | 12.2258 | 108.6011 | -11.763 | 133.1866 | -0.0011519 | 0.8944 | 1.0969 | 0.89307
[8 empty] | 12.2759 | 108.5416 | -13.7333 | 135.1569 | -0.00057593 | 0.89391 | 1.1131 | 0.88894
[8 empty] | 12.3283 | 108.7173 | -9.9397 | 131.3634 | -0.00057593 | 0.89536 | 1.0819 | 0.88659
[8 empty] | 12.3802 | 108.8931 | -15.3507 | 136.7744 | -0.00057593 | 0.8968 | 1.1264 | 0.8843
[8 empty] | 12.4274 | 109.0101 | -13.4686 | 134.8923 | -0.00057593 | 0.89777 | 1.1109 | 0.88188
[8 empty] | 12.4775 | 108.5389 | -11.7042 | 133.1278 | -0.0011519 | 0.89389 | 1.0964 | 0.87456
[8 empty] | 12.5294 | 109.1852 | -10.4103 | 131.8339 | -0.0011519 | 0.89921 | 1.0857 | 0.8761
[8 empty] | 12.5766 | 108.714 | -12.3217 | 133.7454 | -0.00057593 | 0.89533 | 1.1015 | 0.86906
[8 empty] | 12.6285 | 108.4193 | -8.9987 | 130.4223 | -0.0011519 | 0.8929 | 1.0741 | 0.86316
[8 empty] | 12.6791 | 108.948 | -11.2925 | 132.7161 | -0.0011519 | 0.89725 | 1.093 | 0.86388
[8 empty] | 12.7275 | 109.1238 | -11.7042 | 133.1278 | -0.0011519 | 0.8987 | 1.0964 | 0.86198
[8 empty] | 12.7776 | 109.0055 | -9.6751 | 131.0987 | -0.00057593 | 0.89773 | 1.0797 | 0.85767
[8 empty] | 12.8266 | 109.1813 | -9.3222 | 130.7458 | -0.0011519 | 0.89918 | 1.0768 | 0.85577
[8 empty] | 12.8785 | 109.2982 | -10.822 | 132.2456 | -0.00057593 | 0.90014 | 1.0891 | 0.85323
[8 empty] | 12.9291 | 109.2388 | -10.0868 | 131.5104 | -0.00057593 | 0.89965 | 1.0831 | 0.84942
[8 empty] | 12.9775 | 108.9441 | -6.0285 | 127.4522 | -0.0011519 | 0.89722 | 1.0496 | 0.84399
[8 empty] | 13.0259 | 108.7082 | -7.2342 | 128.6579 | -0.0011519 | 0.89528 | 1.0596 | 0.83904
[8 empty] | 13.0783 | 108.9428 | -9.2634 | 130.687 | -0.0011519 | 0.89721 | 1.0763 | 0.83747
[8 empty] | 13.1302 | 108.8245 | -9.7339 | 131.1575 | -0.00057593 | 0.89624 | 1.0802 | 0.83326
[8 empty] | 13.1791 | 108.765 | -7.7048 | 129.1284 | -0.0011519 | 0.89575 | 1.0635 | 0.82972
[8 empty] | 13.231 | 109.2937 | -8.5282 | 129.9518 | -0.00057593 | 0.9001 | 1.0702 | 0.83046
[8 empty] | 13.2776 | 108.7638 | -5.3522 | 126.7758 | -0.00057593 | 0.89574 | 1.0441 | 0.82355
[8 empty] | 13.3283 | 108.5279 | -4.7934 | 126.2171 | -0.00057593 | 0.8938 | 1.0395 | 0.81865
[8 empty] | 13.3785 | 108.8801 | -4.4111 | 125.8348 | -0.0011519 | 0.8967 | 1.0363 | 0.81822
[8 empty] | 13.4286 | 108.703 | -6.4402 | 127.8639 | -0.00057593 | 0.89524 | 1.053 | 0.81384
[8 empty] | 13.4793 | 108.9377 | -4.9993 | 126.4229 | -0.0011519 | 0.89717 | 1.0412 | 0.81252
[8 empty] | 13.5294 | 109.1135 | -6.4402 | 127.8639 | -0.0011519 | 0.89862 | 1.053 | 0.81081
[8 empty] | 13.5835 | 109.4363 | -4.2053 | 125.6289 | -0.0011519 | 0.90128 | 1.0346 | 0.80996
[8 empty] | 13.6302 | 108.6417 | -3.9406 | 125.3642 | -0.0011519 | 0.89473 | 1.0325 | 0.80135
[8 empty] | 13.6826 | 109.288 | -4.9993 | 126.4229 | -0.00057593 | 0.90006 | 1.0412 | 0.80301
[8 empty] | 13.7293 | 109.0521 | -4.0582 | 125.4819 | -0.00057593 | 0.89811 | 1.0334 | 0.79856
[8 empty] | 13.7811 | 108.7574 | -7.4401 | 128.8637 | -0.00057593 | 0.89569 | 1.0613 | 0.79342
[8 empty] | 13.8301 | 108.7568 | -4.3229 | 125.7465 | -0.00057593 | 0.89568 | 1.0356 | 0.79061
[8 empty] | 13.8819 | 108.6974 | -4.8816 | 126.3053 | -0.0011519 | 0.89519 | 1.0402 | 0.78722
[8 empty] | 13.9309 | 109.0496 | -2.4996 | 123.9233 | -0.00057593 | 0.89809 | 1.0206 | 0.78699
[8 empty] | 13.9827 | 109.2843 | -6.4402 | 127.8639 | -0.00057593 | 0.90002 | 1.053 | 0.78575
[8 empty] | 14.0294 | 108.8132 | -4.2053 | 125.6289 | -0.0011519 | 0.89614 | 1.0346 | 0.77978
[8 empty] | 14.0818 | 108.8125 | -4.7934 | 126.2171 | -0.00057593 | 0.89614 | 1.0395 | 0.77687
[8 empty] | 14.1285 | 108.812 | -3.4407 | 124.8643 | -0.0011519 | 0.89613 | 1.0283 | 0.7743
[8 empty] | 14.1803 | 108.5761 | -2.5879 | 124.0115 | -0.00057593 | 0.89419 | 1.0213 | 0.7698
[8 empty] | 14.231 | 108.6931 | -0.88223 | 122.3059 | -0.0011519 | 0.89516 | 1.0073 | 0.76788
[8 empty] | 14.2811 | 108.9865 | -2.235 | 123.6586 | -0.0011519 | 0.89757 | 1.0184 | 0.76724
[8 empty] | 14.3318 | 108.5742 | -0.058815 | 121.4824 | -0.0011519 | 0.89418 | 1.0005 | 0.76165
[8 empty] | 14.3836 | 109.2206 | -1.4116 | 122.8352 | -0.00057593 | 0.8995 | 1.0116 | 0.7634
[8 empty] | 14.4286 | 108.5142 | -1.3527 | 122.7764 | -0.00057593 | 0.89368 | 1.0111 | 0.75613
[8 empty] | 14.4775 | 108.396 | -2.0291 | 123.4527 | -0.0011519 | 0.89271 | 1.0167 | 0.75276
[8 empty] | 14.5311 | 108.6306 | 1.2057 | 120.2179 | -0.0011519 | 0.89464 | 0.99007 | 0.7516
[8 empty] | 14.5801 | 108.8065 | -1.0293 | 122.4529 | -0.0011519 | 0.89609 | 1.0085 | 0.75028
[8 empty] | 14.6319 | 108.7471 | -1.9703 | 123.3939 | -0.0011519 | 0.8956 | 1.0162 | 0.74721
[8 empty] | 14.6803 | 108.7465 | 0.47052 | 120.9531 | -0.00057593 | 0.8956 | 0.99612 | 0.74475
[8 empty] | 14.7344 | 108.8635 | 2.2938 | 119.1298 | -0.00057593 | 0.89656 | 0.98111 | 0.7428
[8 empty] | 14.7794 | 108.7453 | -0.82341 | 122.247 | -0.00057593 | 0.89559 | 1.0068 | 0.73975
[8 empty] | 14.8335 | 108.9211 | 2.0291 | 119.3945 | -0.00057593 | 0.89703 | 0.98329 | 0.73823
[8 empty] | 14.8836 | 108.8029 | 0 | 121.4236 | -0.00057593 | 0.89606 | 1 | 0.73495
[8 empty] | 14.9326 | 108.7435 | 0.73519 | 120.6884 | -0.00057593 | 0.89557 | 0.99395 | 0.73214
[8 empty] | 14.9827 | 108.6253 | -4.2641 | 125.6877 | -0.00057593 | 0.8946 | 1.0351 | 0.7289
[8 empty] | 15.0328 | 108.6247 | -0.35289 | 121.7765 | -0.0017278 | 0.89459 | 1.0029 | 0.72647
[8 empty] | 15.0818 | 108.5653 | -2.0291 | 123.4527 | -0.00057593 | 0.8941 | 1.0167 | 0.72372
[8 empty] | 15.1354 | 109.094 | -1.6174 | 123.041 | -0.0011519 | 0.89846 | 1.0133 | 0.72465
[8 empty] | 15.182 | 108.5054 | -1.9703 | 123.3939 | -0.0011519 | 0.89361 | 1.0162 | 0.71855
[8 empty] | 15.2344 | 108.6812 | 0 | 121.4236 | -0.0011519 | 0.89506 | 1 | 0.71723
[8 empty] | 15.2828 | 108.6806 | -1.6174 | 123.041 | -0.00057593 | 0.89505 | 1.0133 | 0.71495
[8 empty] | 15.3318 | 108.5624 | 0.32348 | 121.1001 | -0.00057593 | 0.89408 | 0.99734 | 0.7119
[8 empty] | 15.3802 | 108.5619 | -1.2939 | 122.7176 | -0.0011519 | 0.89408 | 1.0107 | 0.70966
[8 empty] | 15.4361 | 108.9141 | 2.0291 | 119.3945 | -0.00057593 | 0.89698 | 0.98329 | 0.70937
[8 empty] | 15.4844 | 108.7371 | -0.20585 | 121.6295 | -0.0011519 | 0.89552 | 1.0017 | 0.70601
[8 empty] | 15.5346 | 108.8542 | 1.9409 | 119.4827 | -0.0011519 | 0.89648 | 0.98402 | 0.70449
[8 empty] | 15.5835 | 108.6772 | 1.1469 | 120.2767 | -0.00057593 | 0.89503 | 0.99055 | 0.70114
[8 empty] | 15.6319 | 108.4414 | 3.4407 | 117.983 | -0.00057593 | 0.89308 | 0.97166 | 0.69746
[8 empty] | 15.682 | 108.6173 | 2.235 | 119.1887 | -0.00057593 | 0.89453 | 0.98159 | 0.69635
[8 empty] | 15.7379 | 108.7343 | 5.6168 | 115.8068 | -0.00057593 | 0.8955 | 0.95374 | 0.69462
[8 empty] | 15.7886 | 108.7337 | 0.88223 | 120.5414 | -0.00057593 | 0.89549 | 0.99273 | 0.69239
[8 empty] | 15.8335 | 108.3215 | 4.6464 | 116.7772 | -0.00057593 | 0.8921 | 0.96173 | 0.68782
[8 empty] | 15.8836 | 108.8503 | 0.88223 | 120.5414 | -0.00057593 | 0.89645 | 0.99273 | 0.68898
[8 empty] | 15.9361 | 108.6144 | 2.7643 | 118.6593 | -0.0011519 | 0.89451 | 0.97723 | 0.68523
[8 empty] | 15.9844 | 108.3198 | 1.8821 | 119.5415 | -0.00057593 | 0.89208 | 0.9845 | 0.68131
[8 empty] | 16.0346 | 108.5545 | 3.9112 | 117.5124 | -0.0011519 | 0.89401 | 0.96779 | 0.68065
[8 empty] | 16.0835 | 108.0541 | 2.4996 | 118.924 | -0.00057593 | 0.88989 | 0.97941 | 0.67546
[8 empty] | 16.1371 | 108.377 | 5.5286 | 115.895 | -0.0011519 | 0.89255 | 0.95447 | 0.67522
[8 empty] | 16.1878 | 108.494 | 4.9993 | 116.4244 | -0.00057593 | 0.89352 | 0.95883 | 0.67383
[8 empty] | 16.2327 | 108.1112 | 6.205 | 115.2186 | -0.00057593 | 0.89036 | 0.9489 | 0.66961
[8 empty] | 16.2863 | 108.8458 | 5.1463 | 116.2773 | -0.0011519 | 0.89641 | 0.95762 | 0.67192
[8 empty] | 16.3387 | 108.7276 | 7.1754 | 114.2482 | -0.00057593 | 0.89544 | 0.94091 | 0.66904
[8 empty] | 16.3871 | 108.1978 | 6.0874 | 115.3363 | -0.00057593 | 0.89108 | 0.94987 | 0.66383
[8 empty] | 16.4338 | 108.1973 | 6.8225 | 114.6011 | -0.00057593 | 0.89107 | 0.94381 | 0.66194
[8 empty] | 16.4879 | 108.432 | 5.2051 | 116.2185 | -0.00057593 | 0.89301 | 0.95713 | 0.66119
[8 empty] | 16.5346 | 108.108 | 5.4698 | 115.9538 | -0.0017278 | 0.89034 | 0.95495 | 0.65737
[8 empty] | 16.587 | 108.5485 | 3.7053 | 117.7183 | -0.0011519 | 0.89397 | 0.96948 | 0.65794
[8 empty] | 16.6354 | 108.0481 | 8.5282 | 112.8955 | -0.0011519 | 0.88984 | 0.92977 | 0.65302
[8 empty] | 16.6861 | 108.0475 | 6.9696 | 114.454 | -0.0011519 | 0.88984 | 0.9426 | 0.65103
[8 empty] | 16.7344 | 108.047 | 5.4698 | 115.9538 | -0.00057593 | 0.88984 | 0.95495 | 0.64915
[8 empty] | 16.7863 | 108.1935 | 4.1759 | 117.2478 | -0.00057593 | 0.89104 | 0.96561 | 0.64802
[8 empty] | 16.837 | 108.3106 | 6.9696 | 114.454 | -0.0011519 | 0.89201 | 0.9426 | 0.64676
[8 empty] | 16.8871 | 108.3101 | 7.2931 | 114.1306 | -0.0011519 | 0.892 | 0.93994 | 0.64484
[8 empty] | 16.9395 | 108.3684 | 9.1163 | 112.3073 | -0.0011519 | 0.89248 | 0.92492 | 0.64319
[8 empty] | 16.9862 | 108.0444 | 7.0872 | 114.3364 | -0.00057593 | 0.88981 | 0.94163 | 0.63951
[8 empty] | 17.038 | 108.3085 | 9.8515 | 111.5721 | -0.00057593 | 0.89199 | 0.91887 | 0.63912
[8 empty] | 17.087 | 107.8669 | 6.1462 | 115.2775 | -0.00057593 | 0.88835 | 0.94938 | 0.6347
[8 empty] | 17.1388 | 107.9252 | 7.9106 | 113.513 | -0.00057593 | 0.88883 | 0.93485 | 0.63312
[8 empty] | 17.1855 | 107.9247 | 7.4401 | 113.9835 | -0.00057593 | 0.88883 | 0.93873 | 0.6314
[8 empty] | 17.2396 | 108.0418 | 7.8518 | 113.5718 | -0.00057593 | 0.88979 | 0.93534 | 0.6301
[8 empty] | 17.288 | 108.3059 | 7.7048 | 113.7189 | -0.0011519 | 0.89197 | 0.93655 | 0.62986
[8 empty] | 17.337 | 108.4819 | 10.3514 | 111.0722 | -0.0011519 | 0.89342 | 0.91475 | 0.6291
[8 empty] | 17.3888 | 108.599 | 7.9106 | 113.513 | -0.0011519 | 0.89438 | 0.93485 | 0.62789
[8 empty] | 17.4395 | 107.8633 | 10.3514 | 111.0722 | -0.00057593 | 0.88832 | 0.91475 | 0.62185
[8 empty] | 17.4879 | 107.5687 | 8.7928 | 112.6308 | -0.0011519 | 0.8859 | 0.92759 | 0.61845
[8 empty] | 17.5397 | 107.9211 | 9.3222 | 112.1014 | -0.0011519 | 0.8888 | 0.92323 | 0.61863
[8 empty] | 17.5887 | 107.6853 | 10.2632 | 111.1604 | -0.00057593 | 0.88686 | 0.91548 | 0.61556
[8 empty] | 17.6388 | 108.0965 | 11.2925 | 110.1311 | -0.00057593 | 0.89024 | 0.907 | 0.61615
[8 empty] | 17.6895 | 107.6255 | 11.3513 | 110.0723 | -0.00057593 | 0.88636 | 0.90651 | 0.61172
[8 empty] | 17.7414 | 107.625 | 13.1746 | 108.2491 | -0.0011519 | 0.88636 | 0.8915 | 0.60993
[8 empty] | 17.7897 | 107.8597 | 11.9689 | 109.4548 | -0.00057593 | 0.88829 | 0.90143 | 0.60959
[8 empty] | 17.8387 | 107.5652 | 13.5863 | 107.8374 | -0.00057593 | 0.88587 | 0.88811 | 0.60626
[8 empty] | 17.8888 | 107.7411 | 12.0865 | 109.3371 | -0.00057593 | 0.88732 | 0.90046 | 0.60555
[8 empty] | 17.9412 | 107.5642 | 11.0278 | 110.3958 | -0.00057593 | 0.88586 | 0.90918 | 0.60279
[8 empty] | 17.9896 | 107.5637 | 9.5868 | 111.8368 | -0.00057593 | 0.88585 | 0.92105 | 0.60117
[8 empty] | 18.0397 | 107.7985 | 11.616 | 109.8077 | -0.0011519 | 0.88779 | 0.90434 | 0.6008
[8 empty] | 18.0904 | 107.4451 | 9.528 | 111.8956 | -0.00057593 | 0.88488 | 0.92153 | 0.59716
[8 empty] | 18.1388 | 107.5622 | 12.2923 | 109.1313 | -0.00057593 | 0.88584 | 0.89876 | 0.59622
[8 empty] | 18.1895 | 107.4441 | 9.9986 | 111.4251 | -0.00057593 | 0.88487 | 0.91766 | 0.59391
[8 empty] | 18.2396 | 107.4436 | 12.6452 | 108.7784 | -0.0017278 | 0.88487 | 0.89586 | 0.59227
[8 empty] | 18.288 | 107.502 | 7.7636 | 113.66 | -0.0011519 | 0.88535 | 0.93606 | 0.59102
[8 empty] | 18.3404 | 107.4427 | 10.6749 | 110.7487 | -0.0011519 | 0.88486 | 0.91209 | 0.58901
[8 empty] | 18.3923 | 107.6186 | 10.822 | 110.6017 | -0.0011519 | 0.88631 | 0.91087 | 0.58831
[8 empty] | 18.4389 | 107.4417 | 13.6451 | 107.7785 | -0.00057593 | 0.88485 | 0.88762 | 0.58586
[8 empty] | 18.4914 | 107.9706 | 13.6451 | 107.7785 | -0.0011519 | 0.88921 | 0.88762 | 0.58706
[8 empty] | 18.5415 | 107.2643 | 16.1447 | 105.2789 | -0.00057593 | 0.88339 | 0.86704 | 0.58166
[8 empty] | 18.5922 | 107.3226 | 14.7332 | 106.6905 | -0.00057593 | 0.88387 | 0.87866 | 0.58039
[8 empty] | 18.6423 | 107.3222 | 15.2625 | 106.1611 | -0.0011519 | 0.88387 | 0.8743 | 0.57883
[8 empty] | 18.6912 | 107.3805 | 13.3216 | 108.102 | -0.00057593 | 0.88435 | 0.89029 | 0.57762
[8 empty] | 18.7414 | 107.3212 | 13.1158 | 108.3079 | -0.0011519 | 0.88386 | 0.89198 | 0.57576
[8 empty] | 18.7915 | 107.6737 | 14.4685 | 106.9551 | -0.00057593 | 0.88676 | 0.88084 | 0.5761
[8 empty] | 18.8422 | 107.6732 | 12.0277 | 109.396 | -0.00057593 | 0.88676 | 0.90094 | 0.57455
[8 empty] | 18.8923 | 107.261 | 15.1449 | 106.2788 | -0.0011519 | 0.88336 | 0.87527 | 0.57084
[8 empty] | 18.9447 | 107.2017 | 13.5275 | 107.8962 | -0.00057593 | 0.88287 | 0.88859 | 0.56895
[8 empty] | 18.9914 | 107.1425 | 12.6452 | 108.7784 | -0.0011519 | 0.88239 | 0.89586 | 0.56724
[8 empty] | 19.0415 | 107.3773 | 12.4394 | 108.9843 | -0.00057593 | 0.88432 | 0.89755 | 0.56698
[8 empty] | 19.0922 | 107.1415 | 14.1156 | 107.308 | -0.0011519 | 0.88238 | 0.88375 | 0.56424
[8 empty] | 19.1423 | 107.494 | 12.2923 | 109.1313 | -0.00057593 | 0.88528 | 0.89876 | 0.56461
[8 empty] | 19.1912 | 107.4347 | 13.7921 | 107.6315 | -0.0011519 | 0.88479 | 0.88641 | 0.56286
[8 empty] | 19.2448 | 107.9047 | 12.9099 | 108.5137 | -0.0011519 | 0.88866 | 0.89368 | 0.56373
[8 empty] | 19.2932 | 107.4926 | 14.7332 | 106.6905 | -0.0011519 | 0.88527 | 0.87866 | 0.56018
[8 empty] | 19.3456 | 107.845 | 13.4392 | 107.9844 | -0.00057593 | 0.88817 | 0.88932 | 0.56049
[8 empty] | 19.3923 | 106.7565 | 13.998 | 107.4257 | -0.00057593 | 0.87921 | 0.88472 | 0.55352
[8 empty] | 19.4407 | 106.8737 | 14.8802 | 106.5434 | -0.0011519 | 0.88017 | 0.87745 | 0.55275
[8 empty] | 19.4931 | 107.1379 | 13.998 | 107.4257 | -0.00057593 | 0.88235 | 0.88472 | 0.55262
[8 empty] | 19.5432 | 106.6376 | 17.5857 | 103.8379 | -0.00057593 | 0.87823 | 0.85517 | 0.54864
[8 empty] | 19.5939 | 106.7547 | 12.8511 | 108.5725 | -0.00057593 | 0.87919 | 0.89416 | 0.54782
[8 empty] | 19.644 | 106.519 | 17.8504 | 103.5733 | -0.00057593 | 0.87725 | 0.85299 | 0.54522
[8 empty] | 19.6947 | 106.8127 | 13.998 | 107.4257 | -0.00057593 | 0.87967 | 0.88472 | 0.54531
[8 empty] | 19.7431 | 106.2241 | 16.7035 | 104.7202 | -0.0011519 | 0.87482 | 0.86244 | 0.54099
[8 empty] | 19.7932 | 107.0177 | 14.0568 | 107.3668 | -0.00057593 | 0.88136 | 0.88423 | 0.54363
[8 empty] | 19.8439 | 106.6937 | 16.0859 | 105.3377 | -0.00057593 | 0.87869 | 0.86752 | 0.54061
[8 empty] | 19.894 | 106.8109 | 17.4975 | 103.9262 | -0.0011519 | 0.87966 | 0.8559 | 0.53984
[8 empty] | 19.9447 | 106.6341 | 17.4975 | 103.9262 | -0.0011519 | 0.8782 | 0.8559 | 0.53758
[8 empty] | 19.9948 | 106.5748 | 15.4684 | 105.9553 | -0.0011519 | 0.87771 | 0.87261 | 0.53594
[8 empty] | 20.0449 | 106.8685 | 16.0271 | 105.3965 | -0.00057593 | 0.88013 | 0.86801 | 0.53606
[8 empty] | 20.0956 | 106.5739 | 17.1152 | 104.3085 | -0.0011519 | 0.8777 | 0.85905 | 0.53324
[8 empty] | 20.1457 | 106.5147 | 17.4387 | 103.985 | -0.00057593 | 0.87722 | 0.85638 | 0.53162
[8 empty] | 20.1947 | 106.5731 | 19.4678 | 101.9559 | -0.00057593 | 0.8777 | 0.83967 | 0.53062
[8 empty] | 20.2483 | 106.6903 | 15.4095 | 106.0141 | -0.00057593 | 0.87866 | 0.87309 | 0.5298
[8 empty] | 20.2972 | 106.8075 | 15.8801 | 105.5436 | -0.00057593 | 0.87963 | 0.86922 | 0.5291
[8 empty] | 20.3439 | 106.513 | 14.9978 | 106.4258 | -0.00057593 | 0.8772 | 0.87648 | 0.52644
[8 empty] | 20.3975 | 107.0713 | 16.7623 | 104.6613 | -0.0011519 | 0.8818 | 0.86195 | 0.52779
[8 empty] | 20.4464 | 106.8651 | 15.8212 | 105.6024 | -0.0011519 | 0.8801 | 0.8697 | 0.52552
[8 empty] | 20.4965 | 106.5706 | 14.5861 | 106.8375 | -0.00057593 | 0.87768 | 0.87987 | 0.5228
[8 empty] | 20.5449 | 106.8054 | 14.8802 | 106.5434 | -0.00057593 | 0.87961 | 0.87745 | 0.52271
[8 empty] | 20.5956 | 106.511 | 16.4388 | 104.9848 | -0.00057593 | 0.87718 | 0.86462 | 0.51999
[8 empty] | 20.6457 | 106.687 | 15.2625 | 106.1611 | -0.0011519 | 0.87863 | 0.8743 | 0.51958
[8 empty] | 20.6964 | 106.5689 | 17.2916 | 104.132 | -0.00057593 | 0.87766 | 0.85759 | 0.51774
[8 empty] | 20.7448 | 106.6274 | 17.7033 | 103.7203 | -0.0011519 | 0.87814 | 0.8542 | 0.51681
[8 empty] | 20.7967 | 106.6269 | 15.9389 | 105.4848 | -0.0011519 | 0.87814 | 0.86873 | 0.51552
[8 empty] | 20.8456 | 106.3913 | 19.3207 | 102.1029 | -0.0011519 | 0.8762 | 0.84088 | 0.51318
[8 empty] | 20.8957 | 106.2733 | 18.5855 | 102.8381 | -0.00057593 | 0.87523 | 0.84694 | 0.51139
[8 empty] | 20.9499 | 106.5081 | 18.3209 | 103.1027 | -0.0011519 | 0.87716 | 0.84912 | 0.51118
[8 empty] | 20.9983 | 106.5665 | 17.2328 | 104.1908 | 0 | 0.87764 | 0.85808 | 0.51028
[8 empty] | 21.0467 | 106.5661 | 16.7035 | 104.7202 | -0.0011519 | 0.87764 | 0.86244 | 0.50911
[8 empty] | 21.0956 | 106.3305 | 16.4388 | 104.9848 | -0.00057593 | 0.8757 | 0.86462 | 0.50681
[8 empty] | 21.1457 | 106.4477 | 15.3507 | 106.0729 | -0.0011519 | 0.87666 | 0.87358 | 0.50616
[8 empty] | 21.1999 | 106.5061 | 17.4975 | 103.9262 | -0.0011519 | 0.87714 | 0.8559 | 0.50515
[8 empty] | 21.2483 | 106.2705 | 14.4685 | 106.9551 | -0.0011519 | 0.8752 | 0.88084 | 0.50289
[8 empty] | 21.3007 | 106.5053 | 15.3507 | 106.0729 | -0.0011519 | 0.87714 | 0.87358 | 0.50275
[8 empty] | 21.3491 | 105.9756 | 15.2037 | 106.2199 | -0.00057593 | 0.87278 | 0.87479 | 0.49913
[8 empty] | 21.3975 | 106.2693 | 16.2918 | 105.1319 | -0.00057593 | 0.87519 | 0.86583 | 0.49938
[8 empty] | 21.4482 | 106.2689 | 15.2625 | 106.1611 | -0.0011519 | 0.87519 | 0.8743 | 0.49819
[8 empty] | 21.4965 | 106.0333 | 16.7035 | 104.7202 | -0.0011519 | 0.87325 | 0.86244 | 0.49598
[8 empty] | 21.5432 | 106.1506 | 19.3207 | 102.1029 | -0.0011519 | 0.87422 | 0.84088 | 0.49545
[8 empty] | 21.5974 | 106.5031 | 17.968 | 103.4556 | -0.00057593 | 0.87712 | 0.85202 | 0.49584
[8 empty] | 21.6457 | 106.091 | 17.8504 | 103.5733 | -0.0011519 | 0.87373 | 0.85299 | 0.49282
[8 empty] | 21.6964 | 106.267 | 15.3507 | 106.0729 | -0.0011519 | 0.87518 | 0.87358 | 0.49248
[8 empty] | 21.7465 | 106.149 | 13.9098 | 107.5139 | -0.00057593 | 0.8742 | 0.88544 | 0.49081
[8 empty] | 21.8007 | 106.2663 | 13.5275 | 107.8962 | -0.00057593 | 0.87517 | 0.88859 | 0.49013
[8 empty] | 21.8474 | 105.6484 | 17.968 | 103.4556 | -0.0011519 | 0.87008 | 0.85202 | 0.48625
[8 empty] | 21.8992 | 105.795 | 16.2329 | 105.1907 | -0.00057593 | 0.87129 | 0.86631 | 0.48577
[8 empty] | 21.9499 | 106.0299 | 16.0271 | 105.3965 | -0.0011519 | 0.87322 | 0.86801 | 0.48572
[8 empty] | 22 | 106.1472 | 15.4684 | 105.9553 | -0.00057593 | 0.87419 | 0.87261 | 0.48514
[8 empty] | 22.0507 | 105.7939 | 13.6451 | 107.7785 | -0.0011519 | 0.87128 | 0.88762 | 0.48243
[8 empty] | 22.1008 | 105.6465 | 14.5861 | 106.8375 | -0.00057593 | 0.87007 | 0.87987 | 0.48067
[8 empty] | 22.1475 | 105.5873 | 14.2038 | 107.2198 | -0.00057593 | 0.86958 | 0.88302 | 0.47939
[8 empty] | 22.2016 | 105.8516 | 14.8802 | 106.5434 | -0.00057593 | 0.87175 | 0.87745 | 0.47941
[8 empty] | 22.2483 | 105.6454 | 15.9389 | 105.4848 | -0.00057593 | 0.87006 | 0.86873 | 0.47747
[8 empty] | 22.3007 | 106.0862 | 16.3506 | 105.0731 | -0.0011519 | 0.87369 | 0.86534 | 0.47833
[8 empty] | 22.3491 | 106.1446 | 14.5273 | 106.8963 | -0.0011519 | 0.87417 | 0.88036 | 0.47755
[8 empty] | 22.3992 | 105.3503 | 15.2037 | 106.2199 | -0.00057593 | 0.86763 | 0.87479 | 0.47294
[8 empty] | 22.4499 | 105.4676 | 14.5861 | 106.8375 | -0.0011519 | 0.86859 | 0.87987 | 0.47239
[8 empty] | 22.4983 | 105.526 | 14.2038 | 107.2198 | -0.0011519 | 0.86907 | 0.88302 | 0.47164
[8 empty] | 22.5524 | 105.8491 | 15.5566 | 105.8671 | -0.0011519 | 0.87173 | 0.87188 | 0.47194
[8 empty] | 22.5991 | 105.4665 | 14.8802 | 106.5434 | -0.00057593 | 0.86858 | 0.87745 | 0.46927
[8 empty] | 22.6509 | 105.4662 | 16.4388 | 104.9848 | -0.0011519 | 0.86858 | 0.86462 | 0.4682
[8 empty] | 22.6976 | 105.5835 | 15.9389 | 105.4848 | -0.00057593 | 0.86955 | 0.86873 | 0.46775
[8 empty] | 22.7535 | 105.5831 | 19.4678 | 101.9559 | -0.0011519 | 0.86954 | 0.83967 | 0.4666
[8 empty] | 22.8024 | 105.7298 | 15.0861 | 106.3376 | -0.00057593 | 0.87075 | 0.87576 | 0.46624
[8 empty] | 22.8508 | 104.8766 | 19.2031 | 102.2205 | -0.00057593 | 0.86373 | 0.84185 | 0.46152
[8 empty] | 22.9026 | 105.4644 | 16.9681 | 104.4555 | -0.00057593 | 0.86857 | 0.86026 | 0.46304
[8 empty] | 22.9516 | 105.17 | 18.3209 | 103.1027 | -0.0011519 | 0.86614 | 0.84912 | 0.46077
[8 empty] | 23.0035 | 105.5226 | 17.1152 | 104.3085 | -0.0011519 | 0.86904 | 0.85905 | 0.46127
[8 empty] | 23.0524 | 105.0517 | 20.0853 | 101.3383 | -0.00057593 | 0.86517 | 0.83458 | 0.45824
[8 empty] | 23.0991 | 104.875 | 18.2621 | 103.1616 | -0.00057593 | 0.86371 | 0.8496 | 0.45655
[8 empty] | 23.1509 | 105.2275 | 15.2625 | 106.1611 | -0.00057593 | 0.86661 | 0.8743 | 0.45705
[8 empty] | 23.1999 | 104.8743 | 18.5855 | 102.8381 | -0.0011519 | 0.86371 | 0.84694 | 0.45457
[8 empty] | 23.2517 | 105.5209 | 16.7035 | 104.7202 | -0.00057593 | 0.86903 | 0.86244 | 0.45633
[8 empty] | 23.3018 | 105.1677 | 17.9092 | 103.5145 | -0.00057593 | 0.86612 | 0.85251 | 0.45384
[8 empty] | 23.3508 | 105.0498 | 17.4387 | 103.985 | -0.00057593 | 0.86515 | 0.85638 | 0.45238
[8 empty] | 23.4026 | 105.2847 | 16.9681 | 104.4555 | -0.0011519 | 0.86709 | 0.86026 | 0.45238
[8 empty] | 23.4533 | 105.3432 | 18.5267 | 102.8969 | -0.00057593 | 0.86757 | 0.84742 | 0.45165
[8 empty] | 23.5035 | 105.8428 | 17.1152 | 104.3085 | -0.00057593 | 0.87168 | 0.85905 | 0.45282
[8 empty] | 23.5559 | 105.0484 | 21.9674 | 99.4562 | -0.00057593 | 0.86514 | 0.81908 | 0.44844
[8 empty] | 23.6025 | 105.3422 | 17.8504 | 103.5733 | -0.0011519 | 0.86756 | 0.85299 | 0.44879
[8 empty] | 23.6544 | 105.2831 | 19.9971 | 101.4265 | -0.0011519 | 0.86707 | 0.83531 | 0.44756
[8 empty] | 23.7051 | 105.1651 | 19.4678 | 101.9559 | -0.0011519 | 0.8661 | 0.83967 | 0.44611
[8 empty] | 23.7517 | 105.2825 | 17.9092 | 103.5145 | -0.0011519 | 0.86707 | 0.85251 | 0.44572
[8 empty] | 23.8018 | 105.0469 | 18.1738 | 103.2498 | -0.0011519 | 0.86513 | 0.85033 | 0.44379
[8 empty] | 23.8525 | 105.6347 | 16.2918 | 105.1319 | -0.0011519 | 0.86997 | 0.86583 | 0.44532
[8 empty] | 23.9044 | 105.1639 | 17.7033 | 103.7203 | -0.00057593 | 0.86609 | 0.8542 | 0.44238
[8 empty] | 23.9533 | 105.5753 | 16.3506 | 105.0731 | -0.00057593 | 0.86948 | 0.86534 | 0.44319
[8 empty] | 24.0035 | 105.3397 | 19.7913 | 101.6324 | -0.00057593 | 0.86754 | 0.83701 | 0.44129
[8 empty] | 24.0518 | 105.0454 | 20.7617 | 100.6619 | -0.0017278 | 0.86511 | 0.82901 | 0.43918
[8 empty] | 24.106 | 105.1627 | 19.7913 | 101.6324 | -0.00057593 | 0.86608 | 0.83701 | 0.43868
[8 empty] | 24.1526 | 104.8683 | 20.7617 | 100.6619 | -0.0011519 | 0.86366 | 0.82901 | 0.43661
[8 empty] | 24.2016 | 104.8092 | 20.1441 | 101.2795 | -0.00057593 | 0.86317 | 0.8341 | 0.43548
[8 empty] | 24.2552 | 104.9265 | 22.4379 | 98.9857 | -0.0011519 | 0.86414 | 0.81521 | 0.435
[8 empty] | 24.3036 | 104.8086 | 18.7914 | 102.6322 | -0.0011519 | 0.86316 | 0.84524 | 0.43365
[8 empty] | 24.3525 | 104.9848 | 18.1738 | 103.2498 | -0.00057593 | 0.86462 | 0.85033 | 0.4335
[8 empty] | 24.4026 | 105.1021 | 20.6735 | 100.7501 | -0.0011519 | 0.86558 | 0.82974 | 0.43309
[8 empty] | 24.4568 | 104.5724 | 19.409 | 102.0147 | -0.00057593 | 0.86122 | 0.84016 | 0.42997
[8 empty] | 24.5052 | 104.9839 | 21.4969 | 99.9267 | -0.0011519 | 0.86461 | 0.82296 | 0.4308
[8 empty] | 24.5559 | 104.5719 | 21.9674 | 99.4562 | -0.00057593 | 0.86122 | 0.81908 | 0.42823
[8 empty] | 24.6043 | 104.6892 | 20.1441 | 101.2795 | -0.00057593 | 0.86218 | 0.8341 | 0.42787
[8 empty] | 24.6544 | 104.6301 | 18.5267 | 102.8969 | -0.0011519 | 0.86169 | 0.84742 | 0.42676
[8 empty] | 24.7051 | 104.8651 | 18.2621 | 103.1616 | -0.00057593 | 0.86363 | 0.8496 | 0.42683
[8 empty] | 24.7552 | 104.6296 | 20.203 | 101.2207 | -0.0011519 | 0.86169 | 0.83362 | 0.42502
[8 empty] | 24.8059 | 104.9233 | 19.409 | 102.0147 | -0.00057593 | 0.86411 | 0.84016 | 0.42533
[8 empty] | 24.8577 | 104.8054 | 19.4678 | 101.9559 | -0.00057593 | 0.86314 | 0.83967 | 0.42397
[8 empty] | 24.9026 | 104.6287 | 17.2916 | 104.132 | -0.00057593 | 0.86168 | 0.85759 | 0.4225
[8 empty] | 24.9551 | 104.5108 | 19.7913 | 101.6324 | -0.00057593 | 0.86071 | 0.83701 | 0.42114
[8 empty] | 25.0052 | 104.687 | 19.409 | 102.0147 | -0.0011519 | 0.86216 | 0.84016 | 0.421
[8 empty] | 25.0576 | 104.5103 | 22.2321 | 99.1915 | -0.0011519 | 0.86071 | 0.8169 | 0.41941
[8 empty] | 25.1043 | 104.7453 | 22.4379 | 98.9857 | -0.0011519 | 0.86264 | 0.81521 | 0.41957
[8 empty] | 25.1526 | 104.3039 | 19.2619 | 102.1617 | -0.00057593 | 0.85901 | 0.84137 | 0.41701
[8 empty] | 25.2068 | 104.5683 | 22.1145 | 99.3092 | -0.00057593 | 0.86119 | 0.81787 | 0.41716
[8 empty] | 25.2569 | 104.421 | 22.4379 | 98.9857 | -0.00057593 | 0.85997 | 0.81521 | 0.41575
[8 empty] | 25.3036 | 104.1266 | 22.9967 | 98.427 | -0.0011519 | 0.85755 | 0.81061 | 0.41382
[8 empty] | 25.356 | 104.6263 | 23.5848 | 97.8388 | -0.00057593 | 0.86166 | 0.80576 | 0.41493
[8 empty] | 25.4061 | 104.1261 | 23.526 | 97.8976 | -0.00057593 | 0.85754 | 0.80625 | 0.41215
[8 empty] | 25.4551 | 104.567 | 24.0553 | 97.3683 | -0.0011519 | 0.86117 | 0.80189 | 0.41309
[8 empty] | 25.5086 | 104.5079 | 19.9971 | 101.4265 | -0.0011519 | 0.86069 | 0.83531 | 0.41199
[8 empty] | 25.5593 | 104.3606 | 23.3202 | 98.1035 | -0.00057593 | 0.85948 | 0.80794 | 0.41059
[8 empty] | 25.606 | 104.6838 | 19.2619 | 102.1617 | -0.00057593 | 0.86214 | 0.84137 | 0.41111
[8 empty] | 25.6561 | 104.4189 | 19.9971 | 101.4265 | -0.0011519 | 0.85996 | 0.83531 | 0.40927
[8 empty] | 25.7085 | 104.5069 | 23.526 | 97.8976 | -0.0011519 | 0.86068 | 0.80625 | 0.40878
[8 empty] | 25.7586 | 104.6242 | 20.0853 | 101.3383 | -0.0011519 | 0.86165 | 0.83458 | 0.40844
[8 empty] | 25.8093 | 104.3593 | 22.2321 | 99.1915 | -0.0011519 | 0.85946 | 0.8169 | 0.40661
[8 empty] | 25.8612 | 104.5061 | 20.9676 | 100.4561 | -0.00057593 | 0.86067 | 0.82732 | 0.40636
[8 empty] | 25.9078 | 104.1236 | 23.7319 | 97.6918 | -0.0011519 | 0.85752 | 0.80455 | 0.40416
[8 empty] | 25.9585 | 104.6233 | 23.7319 | 97.6918 | -0.00057593 | 0.86164 | 0.80455 | 0.40529
[8 empty] | 26.0086 | 103.829 | 22.2321 | 99.1915 | -0.00057593 | 0.8551 | 0.8169 | 0.40146
[8 empty] | 26.057 | 103.8876 | 24.8788 | 96.5449 | -0.00057593 | 0.85558 | 0.79511 | 0.40094
[8 empty] | 26.1094 | 103.8285 | 22.4967 | 98.9269 | -0.00057593 | 0.85509 | 0.81473 | 0.39991
[8 empty] | 26.1578 | 103.4166 | 23.1731 | 98.2505 | -0.0011519 | 0.8517 | 0.80915 | 0.39759
[8 empty] | 26.2068 | 103.6516 | 22.7908 | 98.6328 | -0.00057593 | 0.85364 | 0.8123 | 0.39774
[8 empty] | 26.2621 | 103.5337 | 23.9965 | 97.4271 | -0.00057593 | 0.85267 | 0.80237 | 0.39646
[8 empty] | 26.3093 | 103.8276 | 28.2606 | 93.163 | -0.0011519 | 0.85509 | 0.76726 | 0.39686
[8 empty] | 26.3577 | 103.4745 | 22.2321 | 99.1915 | -0.00057593 | 0.85218 | 0.8169 | 0.39479
[8 empty] | 26.4078 | 103.4154 | 23.4672 | 97.9564 | -0.00057593 | 0.85169 | 0.80673 | 0.39382
[8 empty] | 26.4603 | 104.1798 | 22.1145 | 99.3092 | -0.00057593 | 0.85799 | 0.81787 | 0.39593
[8 empty] | 26.5104 | 103.7678 | 22.3791 | 99.0445 | -0.00057593 | 0.85459 | 0.81569 | 0.39363
[8 empty] | 26.5593 | 103.65 | 22.4379 | 98.9857 | -0.00057593 | 0.85362 | 0.81521 | 0.39246
[8 empty] | 26.6112 | 103.6498 | 19.8795 | 101.5442 | -0.00057593 | 0.85362 | 0.83628 | 0.39169
[8 empty] | 26.6596 | 103.826 | 22.2321 | 99.1915 | -0.0011519 | 0.85507 | 0.8169 | 0.39164
[8 empty] | 26.7103 | 103.9434 | 22.3791 | 99.0445 | -0.00057593 | 0.85604 | 0.81569 | 0.39134
[8 empty] | 26.7621 | 103.6491 | 23.5848 | 97.8388 | -0.00057593 | 0.85362 | 0.80576 | 0.38948
[8 empty] | 26.807 | 103.7077 | 22.9085 | 98.5152 | -0.00057593 | 0.8541 | 0.81133 | 0.38905
[8 empty] | 26.8577 | 104.1192 | 24.5259 | 96.8978 | -0.0011519 | 0.85749 | 0.79801 | 0.38985
[8 empty] | 26.9096 | 103.2368 | 26.3491 | 95.0745 | -0.0011519 | 0.85022 | 0.783 | 0.38582
[8 empty] | 26.9637 | 103.2953 | 24.3494 | 97.0742 | -0.00057593 | 0.8507 | 0.79947 | 0.38526
[8 empty] | 27.0086 | 102.9129 | 26.3491 | 95.0745 | -0.00057593 | 0.84755 | 0.783 | 0.3832
[8 empty] | 27.0611 | 102.8538 | 26.3491 | 95.0745 | -0.00057593 | 0.84707 | 0.783 | 0.38224
[8 empty] | 27.1112 | 103.0301 | 26.9079 | 94.5158 | -0.0011519 | 0.84852 | 0.7784 | 0.38218
[8 empty] | 27.1578 | 102.9122 | 25.8786 | 95.545 | -0.00057593 | 0.84755 | 0.78687 | 0.38109
[8 empty] | 27.212 | 103.0885 | 27.1725 | 94.2511 | -0.0011519 | 0.849 | 0.77622 | 0.38098
[8 empty] | 27.2638 | 102.6177 | 28.4665 | 92.9572 | -0.0011519 | 0.84512 | 0.76556 | 0.37853
[8 empty] | 27.3111 | 102.7352 | 23.9965 | 97.4271 | -0.00057593 | 0.84609 | 0.80237 | 0.37831
[8 empty] | 27.3629 | 102.6761 | 27.3784 | 94.0452 | -0.0017278 | 0.8456 | 0.77452 | 0.37737
[8 empty] | 27.4153 | 102.8524 | 23.7319 | 97.6918 | -0.00057593 | 0.84705 | 0.80455 | 0.3773
[8 empty] | 27.4603 | 102.6758 | 25.0258 | 96.3978 | 0 | 0.8456 | 0.7939 | 0.37604
[8 empty] | 27.5121 | 102.5579 | 25.3493 | 96.0744 | -0.0017278 | 0.84463 | 0.79123 | 0.3749
[8 empty] | 27.5611 | 102.7342 | 24.3494 | 97.0742 | -0.00057593 | 0.84608 | 0.79947 | 0.37487
[8 empty] | 27.6129 | 102.8516 | 25.761 | 95.6626 | -0.0011519 | 0.84705 | 0.78784 | 0.37459
[8 empty] | 27.6613 | 102.6162 | 24.8788 | 96.5449 | -0.00057593 | 0.84511 | 0.79511 | 0.37309
[8 empty] | 27.7085 | 102.2631 | 27.8489 | 93.5747 | -0.00057593 | 0.8422 | 0.77065 | 0.37118
[8 empty] | 27.7621 | 102.7334 | 27.3784 | 94.0452 | -0.00057593 | 0.84607 | 0.77452 | 0.37215
[8 empty] | 27.8145 | 102.8508 | 27.7901 | 93.6335 | -0.00057593 | 0.84704 | 0.77113 | 0.37188
[8 empty] | 27.8629 | 102.6742 | 24.6729 | 96.7507 | -0.00057593 | 0.84559 | 0.7968 | 0.3706
[8 empty] | 27.913 | 102.4976 | 25.8198 | 95.6038 | -0.00057593 | 0.84413 | 0.78736 | 0.3693
[8 empty] | 27.962 | 102.7327 | 25.6728 | 95.7509 | -0.00057593 | 0.84607 | 0.78857 | 0.36949
[8 empty] | 28.0104 | 102.5561 | 24.8788 | 96.5449 | -0.0011519 | 0.84461 | 0.79511 | 0.36822
[8 empty] | 28.0645 | 102.2618 | 28.0548 | 93.3689 | -0.00057593 | 0.84219 | 0.76895 | 0.36646
[8 empty] | 28.1129 | 102.3793 | 24.1436 | 97.2801 | 0 | 0.84316 | 0.80116 | 0.36625
[8 empty] | 28.1653 | 102.085 | 27.5254 | 93.8982 | -0.0011519 | 0.84073 | 0.77331 | 0.36452
[8 empty] | 28.2137 | 102.6142 | 26.4962 | 94.9275 | -0.0011519 | 0.84509 | 0.78179 | 0.36577
[8 empty] | 28.2656 | 102.6728 | 28.3783 | 93.0454 | -0.00057593 | 0.84558 | 0.76629 | 0.36531
[8 empty] | 28.3105 | 102.3786 | 26.0845 | 95.3392 | -0.00057593 | 0.84315 | 0.78518 | 0.36369
[8 empty] | 28.3646 | 102.5548 | 25.761 | 95.6626 | -0.00057593 | 0.8446 | 0.78784 | 0.36362
[8 empty] | 28.4147 | 101.9371 | 29.6134 | 91.8103 | -0.00057593 | 0.83952 | 0.75612 | 0.3608
[8 empty] | 28.4603 | 101.8193 | 30.4956 | 90.928 | -0.0017278 | 0.83855 | 0.74885 | 0.35981
[8 empty] | 28.5156 | 101.7603 | 29.6134 | 91.8103 | -0.00057593 | 0.83806 | 0.75612 | 0.35891
[8 empty] | 28.5662 | 102.5542 | 24.6141 | 96.8095 | -0.00057593 | 0.8446 | 0.79729 | 0.36105
[8 empty] | 28.6129 | 102.1423 | 29.2017 | 92.222 | -0.0011519 | 0.84121 | 0.75951 | 0.35902
[8 empty] | 28.6613 | 101.9363 | 26.8491 | 94.5746 | -0.00057593 | 0.83951 | 0.77888 | 0.3577
[8 empty] | 28.7172 | 102.2596 | 27.7019 | 93.7218 | -0.0011519 | 0.84217 | 0.77186 | 0.35813
[8 empty] | 28.7638 | 101.8772 | 28.4665 | 92.9572 | -0.0011519 | 0.83902 | 0.76556 | 0.35622
[8 empty] | 28.8145 | 101.3477 | 25.6728 | 95.7509 | -0.00057593 | 0.83466 | 0.78857 | 0.35375
[8 empty] | 28.8664 | 101.2299 | 29.731 | 91.6926 | -0.0017278 | 0.83369 | 0.75515 | 0.35271
[8 empty] | 28.9171 | 101.4062 | 26.6432 | 94.7804 | -0.00057593 | 0.83514 | 0.78058 | 0.3527
[8 empty] | 28.9654 | 101.3472 | 30.1427 | 91.2809 | -0.0011519 | 0.83466 | 0.75176 | 0.35191
[8 empty] | 29.0121 | 101.4647 | 27.3784 | 94.0452 | -0.00057593 | 0.83563 | 0.77452 | 0.35175
[8 empty] | 29.0622 | 100.7294 | 31.8483 | 89.5753 | -0.00057593 | 0.82957 | 0.73771 | 0.34861
[8 empty] | 29.1181 | 101.6408 | 25.4963 | 95.9273 | -0.00057593 | 0.83708 | 0.79002 | 0.35107
[8 empty] | 29.1665 | 102.1406 | 24.6141 | 96.8095 | -0.00057593 | 0.84119 | 0.79729 | 0.3522
[8 empty] | 29.2154 | 101.1112 | 31.0249 | 90.3987 | -0.0011519 | 0.83271 | 0.74449 | 0.34809
[8 empty] | 29.2673 | 101.2287 | 26.9667 | 94.4569 | -0.00057593 | 0.83368 | 0.77791 | 0.34787
[8 empty] | 29.3197 | 101.5226 | 28.3783 | 93.0454 | -0.00057593 | 0.8361 | 0.76629 | 0.34825
[8 empty] | 29.3681 | 101.2872 | 28.937 | 92.4866 | -0.0011519 | 0.83416 | 0.76169 | 0.34688
[8 empty] | 29.4165 | 100.993 | 28.79 | 92.6337 | -0.0011519 | 0.83174 | 0.7629 | 0.34531
[8 empty] | 29.4672 | 100.9929 | 24.7317 | 96.6919 | 0 | 0.83174 | 0.79632 | 0.34471
[8 empty] | 29.5156 | 101.1104 | 26.702 | 94.7216 | -0.0011519 | 0.83271 | 0.78009 | 0.34455
[8 empty] | 29.5662 | 100.6103 | 28.5253 | 92.8983 | -0.0011519 | 0.82859 | 0.76508 | 0.34226
[8 empty] | 29.6164 | 100.6102 | 28.9958 | 92.4278 | 0 | 0.82859 | 0.7612 | 0.34169
[8 empty] | 29.6665 | 100.6101 | 30.6132 | 90.8104 | -0.0011519 | 0.82859 | 0.74788 | 0.34111
[8 empty] | 29.7189 | 101.4039 | 26.8491 | 94.5746 | -0.00057593 | 0.83513 | 0.77888 | 0.34318
[8 empty] | 29.7673 | 101.2862 | 28.5253 | 92.8983 | -0.0011519 | 0.83416 | 0.76508 | 0.34222
[8 empty] | 29.8162 | 100.2568 | 26.4962 | 94.9275 | -0.00057593 | 0.82568 | 0.78179 | 0.33821
[8 empty] | 29.8698 | 100.5508 | 32.9952 | 88.4284 | -0.00057593 | 0.8281 | 0.72826 | 0.33859
[8 empty] | 29.924 | 100.7271 | 30.7603 | 90.6634 | -0.0011519 | 0.82955 | 0.74667 | 0.33856
[8 empty] | 29.9689 | 100.1976 | 31.2308 | 90.1928 | -0.00057593 | 0.82519 | 0.74279 | 0.33629
[8 empty] | 30.019 | 99.9034 | 28.79 | 92.6337 | -0.0017278 | 0.82277 | 0.7629 | 0.33475