## General
ID | Test identification
Test identification | Location | NWZ-BH-5011
Test identification | Sample | 45-4
Test identification | Depth | 43.63 | [m]
Test identification | Test number | DSS14
Specimen Visual Description
Specimen Visual Description | Stiff high strength dark grey CLAY
Initial Specimen Conditions
Initial Specimen Conditions | Test start date | 17/07/2024
Initial Specimen Conditions | Type of sample | Undisturbed
Initial Specimen Conditions | Specimen orientation | Vertical
Initial Specimen Conditions | Diameter | 65.79 | [mm]
Initial Specimen Conditions | Length | 19.3 | [mm]
Initial Specimen Conditions | Water content | 23.035 | [%]
Initial Specimen Conditions | Bulk density | 2.0823 | [Mg/m³]
Initial Specimen Conditions | Dry density | 1.6925 | [Mg/m³]
Initial Specimen Conditions | Void ratio | 0.59531 | [-]
Initial Specimen Conditions | Degree of saturation | 100 | [%]
Initial Specimen Conditions | Assumed particle density | 2.7 | [Mg/m³]
Initial Specimen Conditions | Torvane | 81 | [kPa]
Initial Specimen Conditions | Pocket penetrometer | 150 | [kPa]
Initial Specimen Conditions | Torvane 90° | - | [kPa]
Initial Specimen Conditions | Pocket penetrometer 90° | - | [kPa]
Consolidation - 1
Consolidation - 1 | svc | 1050.3146 | [kPa]
Consolidation - 1 | Vertical strain | 6.1503 | [%]
Consolidation - 1 | Bulk density | 2.1532 | [Mg/m³]
Consolidation - 1 | Dry density | 1.8034 | [Mg/m³]
Consolidation - 1 | Void ratio | 0.49719 | [-]
Consolidation - 1 | Water content | 19.4011 | [%]
Consolidation - 2
Consolidation - 2 | svc | 436.5108 | [kPa]
Consolidation - 2 | Vertical strain | 5.7803 | [%]
Consolidation - 2 | Bulk density | 2.1487 | [Mg/m³]
Consolidation - 2 | Dry density | 1.7963 | [Mg/m³]
Consolidation - 2 | Void ratio | 0.50309 | [-]
Consolidation - 2 | Water content | 19.6194 | [%]
Stress Controlled Cyclic Loading - Constant Vertical Stress
Stress Controlled Cyclic Loading - Constant Vertical Stress | sv |  | [kPa]
Stress Controlled Cyclic Loading - Constant Vertical Stress | Reference stress |  | [kPa]
Stress Controlled Cyclic Loading - Constant Vertical Stress | Mean tav |  | [kPa]
Stress Controlled Cyclic Loading - Constant Vertical Stress | Mean tcy |  | [kPa]
Stress Controlled Cyclic Loading - Constant Vertical Stress | Frequency |  | [Hz]
Stress Controlled Cyclic Loading - Constant Vertical Stress | Number of cycles applied (N) |  | [-]
Stress Controlled Cyclic Loading - Constant Vertical Stress | Vertical strain |  | [%]
Stress Controlled Cyclic Loading - Constant Vertical Stress | Bulk density |  | [Mg/m³]
Stress Controlled Cyclic Loading - Constant Vertical Stress | Dry density |  | [Mg/m³]
Stress Controlled Cyclic Loading - Constant Vertical Stress | Void ratio |  | [-]
Stress Controlled Cyclic Loading - Constant Vertical Stress | Cycle | gav | gcy | G | l
Stress Controlled Cyclic Loading - Constant Vertical Stress | [-] | [%] | [%] | [MPa] | [%]
Stress Controlled Cyclic Loading - Constant Vertical Stress
Stress Controlled Cyclic Loading - Constant Vertical Stress
Stress Controlled Cyclic Loading - Constant Vertical Stress
Stress Controlled Cyclic Loading - Constant Vertical Stress
Stress Controlled Cyclic Loading - Constant Vertical Stress
Stress Controlled Cyclic Loading - Constant Vertical Stress
Stress Controlled Cyclic Loading - Constant Vertical Stress
Stress Controlled Cyclic Loading - Constant Vertical Stress
Stress Controlled Cyclic Loading - Constant Vertical Stress
Stress Controlled Cyclic Loading - Constant Vertical Stress
Stress Controlled Cyclic Loading - Constant Vertical Stress
Stress Controlled Cyclic Loading - Constant Vertical Stress
Stress Controlled Cyclic Loading - Constant Vertical Stress
Stress Controlled Cyclic Loading - Constant Vertical Stress
Stress Controlled Cyclic Loading - Constant Vertical Stress
Stress Controlled Cyclic Loading - Constant Vertical Stress
Stress Controlled Cyclic Loading - Constant Vertical Stress
Stress Controlled Cyclic Loading - Constant Vertical Stress
Stress Controlled Cyclic Loading - Constant Vertical Stress
Stress Controlled Cyclic Loading - Constant Vertical Stress
Stress Controlled Cyclic Loading - Constant Vertical Stress
Stress Controlled Cyclic Loading - Constant Vertical Stress
Stress Controlled Cyclic Loading - Constant Vertical Stress
Stress Controlled Cyclic Loading - Constant Vertical Stress
Stress Controlled Cyclic Loading - Constant Vertical Stress
Stress Controlled Cyclic Loading - Constant Vertical Stress
Stress Controlled Cyclic Loading - Constant Vertical Stress
Stress Controlled Cyclic Loading - Constant Vertical Stress
Stress Controlled Cyclic Loading - Constant Vertical Stress
Stress Controlled Cyclic Loading - Constant Vertical Stress
Consolidation - 3
Consolidation - 3 | svc |  | [kPa]
Consolidation - 3 | Vertical strain |  | [%]
Consolidation - 3 | Bulk density |  | [Mg/m³]
Consolidation - 3 | Dry density |  | [Mg/m³]
Consolidation - 3 | Void ratio |  | [-]
Consolidation - 3 | Water content |  | [%]
Shearing - Constant Vertical Stress
At peak shear stress
Shearing - Constant Vertical Stress - At peak shear stress | Shear stress |  | [kPa]
Shearing - Constant Vertical Stress - At peak shear stress | Shear strain |  | [%]
Shearing - Constant Vertical Stress - At peak shear stress | Vertical stress |  | [kPa]
Shearing - Constant Vertical Stress - At peak shear stress | Vertical strain |  | [%]
Shearing - Constant Vertical Stress - At peak shear stress | Bulk density |  | [Mg/m³]
Shearing - Constant Vertical Stress - At peak shear stress | Dry density |  | [Mg/m³]
Shearing - Constant Vertical Stress - At peak shear stress | Void ratio |  | [-]
Shearing - Constant Vertical Stress - At peak shear stress | Rate of strain |  | [%/hour]
At 15 % shear strain
Shearing - Constant Vertical Stress - At 15 % shear strain | Shear stress |  | [kPa]
Shearing - Constant Vertical Stress - At 15 % shear strain | Vertical stress |  | [kPa]
Shearing - Constant Vertical Stress - At 15 % shear strain | Vertical strain |  | [%]
Shearing - Constant Vertical Stress - At 15 % shear strain | Bulk density |  | [Mg/m³]
Shearing - Constant Vertical Stress - At 15 % shear strain | Dry density |  | [Mg/m³]
Shearing - Constant Vertical Stress - At 15 % shear strain | Void ratio |  | [-]
Shearing - Constant Volume
At peak shear stress
Shearing - Constant Volume - At peak shear stress | Shear stress | 268.7873 | [kPa]
Shearing - Constant Volume - At peak shear stress | Shear strain | 18.3174 | [%]
Shearing - Constant Volume - At peak shear stress | Shear induced -Dsv | -33.6524 | [kPa]
Shearing - Constant Volume - At peak shear stress | Vertical stress | 470.222 | [kPa]
Shearing - Constant Volume - At peak shear stress | Vertical strain | 0.0010998 | [%]
Shearing - Constant Volume - At peak shear stress | Rate of strain | 3.0026 | [%/hour]
At 15 % shear strain
Shearing - Constant Volume - At 15 % shear strain | Shear stress | 265.7343 | [kPa]
Shearing - Constant Volume - At 15 % shear strain | Shear induced -Dsv | -40.9477 | [kPa]
Shearing - Constant Volume - At 15 % shear strain | Vertical stress | 477.5173 | [kPa]
Shearing - Constant Volume - At 15 % shear strain | Vertical strain | 0.0010998 | [%]
Final Specimen Conditions
Final Specimen Conditions | Water content | 19.6188 | [%]
Final Specimen Conditions | Bulk Density | 2.1487 | [Mg/m³]
Final Specimen Conditions | Dry density | 1.7963 | [Mg/m³]
Final Specimen Conditions | Void ratio | 0.50307 | [-]

## Consolidation - 1
Consolidation - 1
Root Time | Vertical Strain | Vertical Consolidation Stress
[minutes0.5] | [%] | [kPa]
0 | 0 | 9.1191
0.40825 | 0.0036269 | 10.3252
0.8165 | 0.026943 | 13.8846
1.2247 | 0.078238 | 19.6502
1.633 | 0.1658 | 27.828
2.0412 | 0.29378 | 38.212
2.4495 | 0.47202 | 51.0081
2.8577 | 0.69689 | 65.481
3.266 | 0.94249 | 83.2486
3.6742 | 1.2057 | 103.0164
4.0825 | 1.4756 | 124.9905
4.4907 | 1.7295 | 149.2885
4.899 | 1.9756 | 176.0281
5.3072 | 2.2166 | 204.6503
5.7155 | 2.4503 | 236.2436
6.1237 | 2.6736 | 269.7195
6.532 | 2.8912 | 305.3722
6.9402 | 3.1062 | 343.6136
7.3485 | 3.3155 | 384.0612
7.7567 | 3.5259 | 426.8034
8.165 | 3.7295 | 472.1635
8.5732 | 3.9352 | 519.6417
8.9815 | 4.1383 | 569.3555
9.3897 | 4.3399 | 621.452
9.798 | 4.5415 | 675.5489
10.2062 | 4.743 | 732.2344
10.6145 | 4.9415 | 791.538
11.0227 | 5.1383 | 852.6066
11.431 | 5.3321 | 916.0284
11.8392 | 5.5264 | 982.1272
12.2474 | 5.7176 | 1050.697
12.6557 | 5.8047 | 1050.8146
13.0639 | 5.8487 | 1050.4616
13.4722 | 5.8772 | 1050.2557
13.8804 | 5.8969 | 1050.0204
14.2887 | 5.914 | 1049.7262
14.6969 | 5.9295 | 1050.0792
15.1052 | 5.943 | 1050.3734
15.5134 | 5.9539 | 1050.5205
15.9217 | 5.9627 | 1050.5793
16.3299 | 5.972 | 1050.4028
16.7382 | 5.9803 | 1050.3734
17.1464 | 5.9881 | 1050.4616
17.5547 | 5.9953 | 1050.3146
17.9629 | 6.0026 | 1050.5793
18.3712 | 6.0083 | 1050.5793
18.7794 | 6.013 | 1050.3734
19.1877 | 6.0176 | 1050.4616
19.5959 | 6.0228 | 1050.3734
20.0042 | 6.0285 | 1050.5793
20.4124 | 6.0347 | 1050.5793
20.8207 | 6.0394 | 1050.3734
21.2289 | 6.042 | 1050.4028
21.6372 | 6.0482 | 1050.4616
22.0454 | 6.0523 | 1050.4616
22.4537 | 6.058 | 1050.3146
22.8619 | 6.0591 | 1050.6381
23.2702 | 6.0632 | 1050.3734
23.6784 | 6.0699 | 1050.5205
24.0866 | 6.071 | 1050.3734
24.4949 | 6.0736 | 1050.3146
24.9031 | 6.0788 | 1050.5205
25.3114 | 6.0813 | 1050.3734
25.7196 | 6.085 | 1050.3734
26.1279 | 6.0891 | 1050.3146
26.5361 | 6.0912 | 1050.3146
26.9444 | 6.0943 | 1050.3146
27.3526 | 6.0984 | 1050.4028
27.7609 | 6.1016 | 1050.4616
28.1691 | 6.1047 | 1050.4028
28.5774 | 6.1067 | 1050.4616
28.9856 | 6.1088 | 1050.3734
29.3939 | 6.1114 | 1050.5205
29.8021 | 6.1145 | 1050.3734
30.2104 | 6.1181 | 1050.5205
30.6186 | 6.1207 | 1050.3734
31.0269 | 6.1223 | 1050.5205
31.4351 | 6.1254 | 1050.5793
31.8434 | 6.1275 | 1050.5793
32.2516 | 6.1301 | 1050.3734
32.6599 | 6.1321 | 1050.4028
33.0681 | 6.1347 | 1050.3734
33.4764 | 6.1378 | 1050.3734
33.8846 | 6.1394 | 1050.3734
34.2929 | 6.142 | 1050.5205
34.7011 | 6.1425 | 1050.4028
35.1094 | 6.1503 | 1050.4616
35.1679 | 6.1503 | 1050.3146

## Consolidation - 2
Consolidation - 2
Root Time | Vertical Strain | Vertical Consolidation Stress
[minutes0.5] | [%] | [kPa]
35.1682 | 6.1497 | 1050.3734
35.1705 | 6.1497 | 1050.2557
35.1776 | 6.1492 | 1048.3142
35.1895 | 6.1487 | 1044.7548
35.2061 | 6.1466 | 1040.2541
35.2274 | 6.144 | 1034.0178
35.2534 | 6.1425 | 1026.6049
35.2841 | 6.142 | 1017.6329
35.3195 | 6.1394 | 1007.3959
35.3596 | 6.1342 | 995.747
35.4043 | 6.128 | 982.6567
35.4537 | 6.1233 | 968.478
35.5077 | 6.1155 | 952.7696
35.5664 | 6.1093 | 936.0905
35.6296 | 6.1 | 917.3522
35.6973 | 6.0943 | 897.4078
35.7696 | 6.0839 | 876.2574
35.8464 | 6.0731 | 853.695
35.9277 | 6.0596 | 829.8676
36.0134 | 6.0497 | 804.393
36.1036 | 6.0399 | 777.5358
36.1981 | 6.0207 | 749.7078
36.2969 | 6.001 | 720.3502
36.4001 | 5.9865 | 689.8453
36.5075 | 5.9622 | 657.6049
36.6192 | 5.9404 | 624.3643
36.7351 | 5.9197 | 589.1528
36.8551 | 5.8922 | 553.1765
36.9793 | 5.8617 | 515.7587
37.1075 | 5.829 | 476.8407
37.2398 | 5.7902 | 436.5108
37.376 | 5.7845 | 436.6285
37.5162 | 5.7808 | 436.3931
37.6603 | 5.7808 | 436.3343
37.8083 | 5.7808 | 436.2755
37.9601 | 5.7829 | 436.6285
38.1156 | 5.7839 | 436.5696
38.2749 | 5.7819 | 436.452
38.4378 | 5.7808 | 436.5108
38.6044 | 5.7803 | 436.5108
38.7746 | 5.7793 | 436.3343
38.9483 | 5.7788 | 436.3931
39.1254 | 5.7793 | 436.5108
39.3061 | 5.7793 | 436.2755
39.4901 | 5.7798 | 436.452
39.6774 | 5.7798 | 436.5108
39.8681 | 5.7803 | 436.452
40.062 | 5.7793 | 436.452
40.2592 | 5.7798 | 436.5696
40.4594 | 5.7798 | 436.5696
40.6628 | 5.7798 | 436.2755
40.8693 | 5.7798 | 436.3343
41.0788 | 5.7798 | 436.5696
41.2912 | 5.7803 | 436.452
41.5066 | 5.7788 | 436.3931
41.7249 | 5.7788 | 436.2755
41.946 | 5.7788 | 436.5108
42.1699 | 5.7772 | 436.3343
42.3965 | 5.7782 | 436.2755
42.6259 | 5.7762 | 436.3931
42.8579 | 5.7762 | 436.452
43.0925 | 5.7746 | 436.5108
43.3297 | 5.7736 | 436.452
43.5695 | 5.7736 | 436.2755
43.8117 | 5.7736 | 436.3931
44.0564 | 5.7725 | 436.452
44.3035 | 5.7736 | 436.3343
44.553 | 5.7731 | 436.6285
44.8048 | 5.7725 | 436.5696
45.0589 | 5.7736 | 436.7167
45.3152 | 5.7725 | 436.2166
45.5737 | 5.7731 | 436.2755
45.8345 | 5.7725 | 436.452
46.0974 | 5.7731 | 436.3343
46.3623 | 5.7736 | 436.2755
46.6294 | 5.7731 | 436.2755
46.8985 | 5.7731 | 436.3343
47.1696 | 5.7741 | 436.2166
47.4426 | 5.7741 | 436.3343
47.7176 | 5.7731 | 436.2166
47.9944 | 5.7741 | 436.3343
48.2732 | 5.7741 | 436.5696
48.5538 | 5.7741 | 436.6285
48.8361 | 5.7746 | 436.2755
49.1203 | 5.7746 | 436.3931
49.4061 | 5.7741 | 436.5696
49.6937 | 5.7741 | 436.5108
49.983 | 5.7746 | 436.452
50.2739 | 5.7762 | 436.5696
50.5665 | 5.7756 | 436.3931
50.8606 | 5.7751 | 436.2755
51.1563 | 5.7762 | 436.2755
51.4535 | 5.7756 | 436.2755
51.7523 | 5.7762 | 436.452
52.0525 | 5.7813 | 436.2755
52.3542 | 5.7788 | 436.3343
52.6574 | 5.7788 | 436.3343
52.9619 | 5.7788 | 436.3343
53.2679 | 5.7788 | 436.3343
53.5752 | 5.7788 | 436.5108
53.8838 | 5.7782 | 436.5108
54.1938 | 5.7788 | 436.2755
54.505 | 5.7793 | 436.3931
54.8176 | 5.7788 | 436.3343
55.1314 | 5.7788 | 436.5108
55.4464 | 5.786 | 436.452
55.7626 | 5.7808 | 436.6285
55.808 | 5.7803 | 436.5108

## Cyclic Preshear
Stress Controlled Cyclic Loading - Constant Vertical Stress
Number of Cycles | Shear Stress | Shear Strain | Shear induced -DVertical Stress | Shear induced -Δσv/σvc | Vertical stress | Vertical strain | Vertical stress / consolidation Stress | Shear Stress / Consolidation Stress | Number of Cycles | Shear modulus | Damping ratio
[-] | [kPa] | [%] | [kPa] | [-] | [kPa] | [%] | [-] | [-] | [-] | [MPa] | [%]

## Consolidation - 3
Consolidation - 3
Root Time | Vertical Strain | Vertical Consolidation Stress
[minutes0.5] | [%] | [kPa]

## Shearing
Shearing Stage - Constant Vertical Stress | [7 empty] | Shearing Stage - Constant Volume
Shear Strain | Shear Stress | Shear Induced -DVertical Stress | Vertical Stress | Shear Induced ΔVertical Strain | Shear Stress / Consolidation Stress | Vertical Stress / Consolidation Stress | Shear Modulus | Shear Strain | Shear Stress | Shear induced -DVertical Stress | Vertical Stress | Shear Induced DVertical Strain | Shear Stress / Consolidation Stress | Vertical Stress / Consolidation Stress | Shear Modulus
[%] | [kPa] | [kPa] | [kPa] | [%] | [-] | [-] | [MPa] | [%] | [kPa] | [kPa] | [kPa] | [%] | [-] | [-] | [MPa]
[8 empty] | 0 | 0.32726 | 0 | 436.5696 | 0 | 0.00074961 | 1
[8 empty] | 0.048943 | 20.653 | -7.9424 | 444.5121 | 0.0010998 | 0.047307 | 1.0182 | 41.529
[8 empty] | 0.096787 | 36.978 | -8.7367 | 445.3063 | 0.0010998 | 0.084701 | 1.02 | 37.8675
[8 empty] | 0.14628 | 51.0086 | -9.3544 | 445.9241 | 0.00054992 | 0.11684 | 1.0214 | 34.6468
[8 empty] | 0.19742 | 63.5095 | -14.267 | 450.8366 | 0.0016498 | 0.14547 | 1.0327 | 32.0035
[8 empty] | 0.24857 | 74.4219 | -14.7376 | 451.3073 | 0.0016498 | 0.17047 | 1.0338 | 29.8088
[8 empty] | 0.29971 | 84.5106 | -18.3265 | 454.8961 | 0.0010998 | 0.19358 | 1.042 | 28.0883
[8 empty] | 0.35085 | 93.1579 | -22.3859 | 458.9555 | 0.0010998 | 0.21339 | 1.0513 | 26.4586
[8 empty] | 0.39815 | 101.57 | -21.9153 | 458.4849 | 0.0010998 | 0.23265 | 1.0502 | 25.4286
[8 empty] | 0.44929 | 108.5994 | -26.5042 | 463.0738 | 0.0010998 | 0.24876 | 1.0607 | 24.0986
[8 empty] | 0.49713 | 114.9523 | -28.681 | 465.2507 | 0.0010998 | 0.26331 | 1.0657 | 23.0573
[8 empty] | 0.54663 | 121.4229 | -32.0934 | 468.663 | 0.0016498 | 0.27813 | 1.0735 | 22.1533
[8 empty] | 0.60107 | 126.1872 | -32.9464 | 469.5161 | 0.0010998 | 0.28904 | 1.0755 | 20.9394
[8 empty] | 0.64891 | 130.5986 | -34.2702 | 470.8398 | 0.0016498 | 0.29915 | 1.0785 | 20.0754
[8 empty] | 0.70005 | 135.5395 | -37.5354 | 474.105 | 0.0016498 | 0.31046 | 1.086 | 19.3145
[8 empty] | 0.74955 | 138.8919 | -38.7709 | 475.3405 | 0.0010998 | 0.31814 | 1.0888 | 18.4864
[8 empty] | 0.79904 | 143.0974 | -40.7712 | 477.3408 | 0.0010998 | 0.32778 | 1.0934 | 17.8677
[8 empty] | 0.85183 | 145.832 | -39.2416 | 475.8112 | 0.0010998 | 0.33404 | 1.0899 | 17.0813
[8 empty] | 0.89913 | 148.3902 | -40.4476 | 477.0172 | 0.0010998 | 0.3399 | 1.0926 | 16.4674
[8 empty] | 0.95027 | 150.9777 | -41.4772 | 478.0468 | 0.0010998 | 0.34583 | 1.095 | 15.8534
[8 empty] | 0.99811 | 153.7419 | -42.2126 | 478.7822 | 0.0016498 | 0.35216 | 1.0967 | 15.3705
[8 empty] | 1.0493 | 155.5352 | -41.1242 | 477.6938 | 0.0010998 | 0.35627 | 1.0942 | 14.7922
[8 empty] | 1.1004 | 157.6226 | -40.4476 | 477.0172 | 0.0016498 | 0.36105 | 1.0926 | 14.2944
[8 empty] | 1.1532 | 160.269 | -43.1245 | 479.6941 | 0 | 0.36711 | 1.0988 | 13.8695
[8 empty] | 1.1994 | 161.8271 | -42.6833 | 479.2529 | 0.00054992 | 0.37068 | 1.0978 | 13.4652
[8 empty] | 1.2483 | 163.6793 | -39.9181 | 476.4878 | 0.0010998 | 0.37492 | 1.0914 | 13.0856
[8 empty] | 1.2978 | 165.4432 | -41.183 | 477.7527 | 0.0016498 | 0.37896 | 1.0943 | 12.7225
[8 empty] | 1.3506 | 167.3836 | -41.536 | 478.1057 | 0.0010998 | 0.38341 | 1.0951 | 12.3689
[8 empty] | 1.3985 | 168.5004 | -41.8008 | 478.3704 | 0.0010998 | 0.38596 | 1.0957 | 12.0256
[8 empty] | 1.448 | 169.6466 | -41.3007 | 477.8703 | 0.0010998 | 0.38859 | 1.0946 | 11.6937
[8 empty] | 1.4991 | 171.1164 | -45.1248 | 481.6945 | 0.0010998 | 0.39196 | 1.1034 | 11.3928
[8 empty] | 1.5502 | 172.7038 | -44.6836 | 481.2532 | 0.0010998 | 0.39559 | 1.1024 | 11.1194
[8 empty] | 1.5975 | 173.9971 | -43.3599 | 479.9295 | 0.0010998 | 0.39856 | 1.0993 | 10.8711
[8 empty] | 1.6509 | 175.2021 | -44.5659 | 481.1356 | 0.00054992 | 0.40132 | 1.1021 | 10.5929
[8 empty] | 1.702 | 176.2012 | -42.3303 | 478.8999 | 0.0010998 | 0.4036 | 1.097 | 10.3333
[8 empty] | 1.7515 | 177.7298 | -40.0358 | 476.6054 | 0.00054992 | 0.40711 | 1.0917 | 10.1285
[8 empty] | 1.8005 | 178.6701 | -43.1245 | 479.6941 | 0.0016498 | 0.40926 | 1.0988 | 9.9054
[8 empty] | 1.8483 | 179.4045 | -40.9477 | 477.5173 | 0.00054992 | 0.41094 | 1.0938 | 9.6888
[8 empty] | 1.8978 | 180.4037 | -41.742 | 478.3116 | 0.0010998 | 0.41323 | 1.0956 | 9.4887
[8 empty] | 1.9522 | 181.5498 | -42.1538 | 478.7234 | 0.0010998 | 0.41586 | 1.0966 | 9.2828
[8 empty] | 1.9984 | 182.4607 | -41.1242 | 477.6938 | 0.0010998 | 0.41794 | 1.0942 | 9.1138
[8 empty] | 2.0529 | 183.8128 | -42.1538 | 478.7234 | 0.0010998 | 0.42104 | 1.0966 | 8.938
[8 empty] | 2.0985 | 184.4002 | -42.5068 | 479.0764 | 0.00054992 | 0.42238 | 1.0974 | 8.7716
[8 empty] | 2.1497 | 185.6934 | -41.0065 | 477.5762 | 0.0010998 | 0.42535 | 1.0939 | 8.6231
[8 empty] | 2.2008 | 186.016 | -39.977 | 476.5466 | 0.0010998 | 0.42609 | 1.0916 | 8.4373
[8 empty] | 2.2486 | 186.6916 | -39.1239 | 475.6935 | 0.0010998 | 0.42763 | 1.0896 | 8.2879
[8 empty] | 2.3014 | 187.22 | -38.0355 | 474.6051 | 0.00054992 | 0.42884 | 1.0871 | 8.1207
[8 empty] | 2.3526 | 188.2191 | -38.7709 | 475.3405 | 0.00054992 | 0.43113 | 1.0888 | 7.9866
[8 empty] | 2.4004 | 189.6889 | -38.6826 | 475.2523 | 0.0010998 | 0.4345 | 1.0886 | 7.8887
[8 empty] | 2.4532 | 189.8938 | -38.3885 | 474.9581 | 0.0016498 | 0.43497 | 1.0879 | 7.7273
[8 empty] | 2.4994 | 190.4223 | -37.3001 | 473.8697 | 0.0010998 | 0.43618 | 1.0854 | 7.6056
[8 empty] | 2.5522 | 191.4803 | -37.7413 | 474.3109 | 0.00054992 | 0.4386 | 1.0864 | 7.4897
[8 empty] | 2.6017 | 191.6852 | -38.212 | 474.7816 | 0.00054992 | 0.43907 | 1.0875 | 7.3551
[8 empty] | 2.6528 | 192.5666 | -37.1824 | 473.752 | 0.0010998 | 0.44109 | 1.0852 | 7.2466
[8 empty] | 2.7001 | 193.154 | -37.4766 | 474.0462 | 0.0010998 | 0.44244 | 1.0858 | 7.1414
[8 empty] | 2.7551 | 194.3001 | -37.1236 | 473.6932 | 0.0010998 | 0.44506 | 1.085 | 7.0404
[8 empty] | 2.8041 | 195.3581 | -37.0059 | 473.5755 | 0.0010998 | 0.44748 | 1.0848 | 6.9553
[8 empty] | 2.8486 | 195.5043 | -36.8882 | 473.4579 | 0.0010998 | 0.44782 | 1.0845 | 6.8517
[8 empty] | 2.8998 | 196.0916 | -36.7412 | 473.3108 | 0.0010998 | 0.44916 | 1.0842 | 6.7511
[8 empty] | 2.9509 | 196.9731 | -35.3586 | 471.9282 | 0.0010998 | 0.45118 | 1.081 | 6.6639
[8 empty] | 2.9998 | 197.2957 | -35.4762 | 472.0459 | 0.0016498 | 0.45192 | 1.0813 | 6.566
[8 empty] | 3.0532 | 197.7653 | -35.7998 | 472.3694 | 0.0016498 | 0.453 | 1.082 | 6.4666
[8 empty] | 3.0988 | 198.441 | -35.2997 | 471.8694 | 0.0010998 | 0.45455 | 1.0809 | 6.3932
[8 empty] | 3.1516 | 199.4401 | -34.329 | 470.8986 | 0.0016498 | 0.45683 | 1.0786 | 6.3178
[8 empty] | 3.1995 | 199.498 | -34.8879 | 471.4575 | 0.0016498 | 0.45697 | 1.0799 | 6.2251
[8 empty] | 3.2523 | 201.0266 | -40.8889 | 477.4585 | 0.00054992 | 0.46047 | 1.0937 | 6.1711
[8 empty] | 3.305 | 201.4962 | -39.4181 | 475.9877 | 0.0010998 | 0.46154 | 1.0903 | 6.0867
[8 empty] | 3.3512 | 202.4954 | -38.8886 | 475.4582 | 0.0010998 | 0.46383 | 1.0891 | 6.0326
[8 empty] | 3.404 | 203.171 | -38.7415 | 475.3111 | 0.0016498 | 0.46538 | 1.0887 | 5.9589
[8 empty] | 3.4535 | 203.4348 | -38.9474 | 475.517 | 0.0016498 | 0.46598 | 1.0892 | 5.8812
[8 empty] | 3.503 | 204.2574 | -37.3001 | 473.8697 | 0.0010998 | 0.46787 | 1.0854 | 5.8216
[8 empty] | 3.5503 | 204.433 | -37.0647 | 473.6344 | 0.0016498 | 0.46827 | 1.0849 | 5.7489
[8 empty] | 3.6015 | 204.8438 | -36.7412 | 473.3108 | 0.0010998 | 0.46921 | 1.0842 | 5.6787
[8 empty] | 3.6565 | 205.8429 | -36.3882 | 472.9578 | 0.0016498 | 0.4715 | 1.0834 | 5.6206
[8 empty] | 3.7037 | 206.195 | -36.7412 | 473.3108 | 0.0010998 | 0.47231 | 1.0842 | 5.5584
[8 empty] | 3.7532 | 206.7824 | -36.6823 | 473.2519 | 0.0010998 | 0.47365 | 1.084 | 5.5007
[8 empty] | 3.8027 | 207.7227 | -37.9178 | 474.4874 | 0.0010998 | 0.47581 | 1.0869 | 5.4539
[8 empty] | 3.8522 | 207.9865 | -37.2412 | 473.8109 | 0.0010998 | 0.47641 | 1.0853 | 5.3906
[8 empty] | 3.905 | 208.8386 | -36.2705 | 472.8401 | 0.0010998 | 0.47836 | 1.0831 | 5.3396
[8 empty] | 3.9529 | 209.0436 | -37.7413 | 474.3109 | 0.0010998 | 0.47883 | 1.0864 | 5.2801
[8 empty] | 4.0018 | 209.5133 | -38.2708 | 474.8404 | 0.00054992 | 0.47991 | 1.0877 | 5.2273
[8 empty] | 4.0496 | 210.2478 | -36.6235 | 473.1931 | 0.0010998 | 0.48159 | 1.0839 | 5.1837
[8 empty] | 4.1063 | 210.6585 | -36.7412 | 473.3108 | 0.0010998 | 0.48253 | 1.0842 | 5.1222
[8 empty] | 4.1552 | 211.8048 | -36.2117 | 472.7813 | 0.00054992 | 0.48516 | 1.0829 | 5.0894
[8 empty] | 4.2047 | 211.9215 | -36.8882 | 473.4579 | 0.0010998 | 0.48542 | 1.0845 | 5.0323
[8 empty] | 4.2542 | 212.2442 | -36.3882 | 472.9578 | 0.0010998 | 0.48616 | 1.0834 | 4.9813
[8 empty] | 4.3037 | 212.8021 | -36.5647 | 473.1343 | 0.0010998 | 0.48744 | 1.0838 | 4.937
[8 empty] | 4.3532 | 213.2719 | -36.5058 | 473.0754 | 0.00054992 | 0.48852 | 1.0836 | 4.8917
[8 empty] | 4.4021 | 213.8004 | -36.2705 | 472.8401 | 0.0016498 | 0.48973 | 1.0831 | 4.8493
[8 empty] | 4.4555 | 214.5937 | -36.6235 | 473.1931 | 0.0016498 | 0.49155 | 1.0839 | 4.809
[8 empty] | 4.5044 | 214.9163 | -36.7706 | 473.3402 | 0.00054992 | 0.49228 | 1.0842 | 4.764
[8 empty] | 4.5556 | 215.739 | -36.5647 | 473.1343 | 0.0010998 | 0.49417 | 1.0838 | 4.7285
[8 empty] | 4.6034 | 215.7969 | -36.8882 | 473.4579 | 0.0010998 | 0.4943 | 1.0845 | 4.6806
[8 empty] | 4.6529 | 216.2667 | -36.6235 | 473.1931 | 0.0010998 | 0.49538 | 1.0839 | 4.6409
[8 empty] | 4.7002 | 216.8541 | -36.5058 | 473.0754 | 0.0016498 | 0.49672 | 1.0836 | 4.6067
[8 empty] | 4.7569 | 217.0001 | -35.4174 | 471.987 | 0.0010998 | 0.49706 | 1.0811 | 4.555
[8 empty] | 4.803 | 217.5287 | -36.7706 | 473.3402 | 0.0010998 | 0.49827 | 1.0842 | 4.5222
[8 empty] | 4.8542 | 218.5868 | -35.7704 | 472.34 | 0.0016498 | 0.50069 | 1.0819 | 4.4963
[8 empty] | 4.9053 | 218.5858 | -35.6527 | 472.2224 | 0.0010998 | 0.50069 | 1.0817 | 4.4494
[8 empty] | 4.9543 | 219.7322 | -36.5647 | 473.1343 | 0.0016498 | 0.50332 | 1.0838 | 4.4286
[8 empty] | 5.0038 | 219.2606 | -34.8291 | 471.3987 | 0.0016498 | 0.50224 | 1.0798 | 4.3754
[8 empty] | 5.0516 | 220.0539 | -36.0352 | 472.6048 | 0.00054992 | 0.50405 | 1.0825 | 4.3496
[8 empty] | 5.1044 | 220.5236 | -37.4177 | 473.9874 | 0.0016498 | 0.50513 | 1.0857 | 4.3139
[8 empty] | 5.1522 | 221.0816 | -36.6823 | 473.2519 | 0.00054992 | 0.50641 | 1.084 | 4.2846
[8 empty] | 5.2034 | 221.4631 | -37.3001 | 473.8697 | 0.0016498 | 0.50728 | 1.0854 | 4.2498
[8 empty] | 5.2545 | 222.6682 | -37.1824 | 473.752 | 0.0010998 | 0.51004 | 1.0852 | 4.2314
[8 empty] | 5.3035 | 222.4614 | -36.094 | 472.6636 | 0.0016498 | 0.50957 | 1.0827 | 4.1885
[8 empty] | 5.3513 | 222.4605 | -34.8879 | 471.4575 | 0.0010998 | 0.50956 | 1.0799 | 4.151
[8 empty] | 5.4008 | 223.1362 | -35.1232 | 471.6929 | 0.0016498 | 0.51111 | 1.0805 | 4.1255
[8 empty] | 5.452 | 223.8707 | -35.1232 | 471.6929 | 0.0016498 | 0.51279 | 1.0805 | 4.1002
[8 empty] | 5.5047 | 224.3404 | -37.1236 | 473.6932 | 0.0010998 | 0.51387 | 1.085 | 4.0695
[8 empty] | 5.5526 | 224.4866 | -34.7408 | 471.3105 | 0.0016498 | 0.51421 | 1.0796 | 4.037
[8 empty] | 5.6037 | 225.0152 | -35.8587 | 472.4283 | 0.0016498 | 0.51542 | 1.0821 | 4.0096
[8 empty] | 5.6532 | 225.3378 | -35.9763 | 472.5459 | 0.0016498 | 0.51616 | 1.0824 | 3.9802
[8 empty] | 5.7022 | 225.8664 | -35.8587 | 472.4283 | 0.0016498 | 0.51737 | 1.0821 | 3.9553
[8 empty] | 5.7517 | 225.7479 | -35.7116 | 472.2812 | 0.0010998 | 0.51709 | 1.0818 | 3.9192
[8 empty] | 5.8067 | 226.747 | -35.6527 | 472.2224 | 0.0010998 | 0.51938 | 1.0817 | 3.8993
[8 empty] | 5.8556 | 226.805 | -36.094 | 472.6636 | 0.0010998 | 0.51952 | 1.0827 | 3.8677
[8 empty] | 5.9051 | 227.8043 | -36.7706 | 473.3402 | 0.0016498 | 0.52181 | 1.0842 | 3.8522
[8 empty] | 5.9562 | 227.4209 | -34.6232 | 471.1928 | 0.0010998 | 0.52093 | 1.0793 | 3.8127
[8 empty] | 6.0057 | 228.0672 | -35.9763 | 472.5459 | 0.0010998 | 0.52241 | 1.0824 | 3.792
[8 empty] | 6.0569 | 228.6252 | -35.7116 | 472.2812 | 0.0010998 | 0.52369 | 1.0818 | 3.7692
[8 empty] | 6.1064 | 228.8891 | -35.5351 | 472.1047 | 0.0010998 | 0.52429 | 1.0814 | 3.743
[8 empty] | 6.152 | 228.7412 | -34.2702 | 470.8398 | 0.0010998 | 0.52395 | 1.0785 | 3.7128
[8 empty] | 6.2032 | 229.7993 | -35.3586 | 471.9282 | 0.00054992 | 0.52637 | 1.081 | 3.6993
[8 empty] | 6.2543 | 229.9454 | -35.1232 | 471.6929 | 0.0010998 | 0.52671 | 1.0805 | 3.6714
[8 empty] | 6.3054 | 230.7388 | -36.3882 | 472.9578 | 0.0010998 | 0.52853 | 1.0834 | 3.6542
[8 empty] | 6.3588 | 231.2673 | -37.5942 | 474.1639 | 0.0016498 | 0.52974 | 1.0861 | 3.6318
[8 empty] | 6.4077 | 231.09 | -34.7408 | 471.3105 | 0.0016498 | 0.52933 | 1.0796 | 3.6013
[8 empty] | 6.4556 | 231.6186 | -36.5058 | 473.0754 | 0.00054992 | 0.53054 | 1.0836 | 3.5828
[8 empty] | 6.5067 | 232.206 | -37.1824 | 473.752 | 0.00054992 | 0.53189 | 1.0852 | 3.5637
[8 empty] | 6.5546 | 231.8228 | -34.6232 | 471.1928 | 0.00054992 | 0.53101 | 1.0793 | 3.5318
[8 empty] | 6.6057 | 233.1456 | -36.3293 | 472.8989 | 0.00054992 | 0.53404 | 1.0832 | 3.5245
[8 empty] | 6.6585 | 232.6152 | -34.5055 | 471.0751 | 0.0016498 | 0.53283 | 1.079 | 3.4886
[8 empty] | 6.7041 | 233.1439 | -38.3885 | 474.9581 | 0.0010998 | 0.53404 | 1.0879 | 3.4727
[8 empty] | 6.7553 | 233.6137 | -36.0352 | 472.6048 | 0.0010998 | 0.53511 | 1.0825 | 3.4534
[8 empty] | 6.8064 | 233.7599 | -36.0352 | 472.6048 | 0.00054992 | 0.53545 | 1.0825 | 3.4296
[8 empty] | 6.8592 | 234.965 | -37.9178 | 474.4874 | 0.0010998 | 0.53821 | 1.0869 | 3.4208
[8 empty] | 6.9087 | 234.5523 | -35.6527 | 472.2224 | 0.0010998 | 0.53726 | 1.0817 | 3.3903
[8 empty] | 6.9549 | 234.6692 | -35.9175 | 472.4871 | 0.0016498 | 0.53753 | 1.0823 | 3.3695
[8 empty] | 7.006 | 235.2272 | -36.9471 | 473.5167 | 0.0010998 | 0.53881 | 1.0846 | 3.3528
[8 empty] | 7.0572 | 235.6088 | -37.5354 | 474.105 | 0.0016498 | 0.53968 | 1.086 | 3.3339
[8 empty] | 7.1067 | 235.8138 | -38.565 | 475.1346 | 0.0016498 | 0.54015 | 1.0883 | 3.3136
[8 empty] | 7.1556 | 236.1366 | -35.7116 | 472.2812 | 0.0016498 | 0.54089 | 1.0818 | 3.2954
[8 empty] | 7.2018 | 236.4888 | -36.9471 | 473.5167 | 0.0010998 | 0.5417 | 1.0846 | 3.2792
[8 empty] | 7.2563 | 237.0762 | -37.8001 | 474.3698 | 0.0016498 | 0.54304 | 1.0866 | 3.2627
[8 empty] | 7.3058 | 237.0753 | -35.5351 | 472.1047 | 0.0016498 | 0.54304 | 1.0814 | 3.2406
[8 empty] | 7.3552 | 237.6923 | -35.1821 | 471.7517 | 0.0016498 | 0.54445 | 1.0806 | 3.2272
[8 empty] | 7.4064 | 238.162 | -37.859 | 474.4286 | 0.00054992 | 0.54553 | 1.0867 | 3.2112
[8 empty] | 7.4559 | 238.1612 | -35.9175 | 472.4871 | 0.0016498 | 0.54553 | 1.0823 | 3.1899
[8 empty] | 7.507 | 238.0133 | -36.3293 | 472.8989 | 0.0016498 | 0.54519 | 1.0832 | 3.1662
[8 empty] | 7.556 | 239.4833 | -36.7412 | 473.3108 | 0.0010998 | 0.54856 | 1.0842 | 3.1651
[8 empty] | 7.6055 | 239.0118 | -37.4766 | 474.0462 | 0.00054992 | 0.54748 | 1.0858 | 3.1383
[8 empty] | 7.6583 | 240.2758 | -37.859 | 474.4286 | 0.0010998 | 0.55037 | 1.0867 | 3.1332
[8 empty] | 7.7061 | 240.1573 | -37.859 | 474.4286 | 0.0010998 | 0.5501 | 1.0867 | 3.1122
[8 empty] | 7.7556 | 240.2741 | -36.9471 | 473.5167 | 0.0016498 | 0.55037 | 1.0846 | 3.0939
[8 empty] | 7.8051 | 241.097 | -40.3888 | 476.9584 | 0.0016498 | 0.55225 | 1.0925 | 3.0848
[8 empty] | 7.8579 | 240.8314 | -36.7706 | 473.3402 | 0.00054992 | 0.55164 | 1.0842 | 3.0607
[8 empty] | 7.9074 | 240.5658 | -37.8001 | 474.3698 | 0.0010998 | 0.55104 | 1.0866 | 3.0382
[8 empty] | 7.9547 | 241.9476 | -38.5061 | 475.0758 | 0.0010998 | 0.5542 | 1.0882 | 3.0375
[8 empty] | 8.008 | 241.7408 | -37.3001 | 473.8697 | 0.00054992 | 0.55373 | 1.0854 | 3.0147
[8 empty] | 8.0553 | 241.8871 | -39.5945 | 476.1642 | 0.0016498 | 0.55406 | 1.0907 | 2.9988
[8 empty] | 8.1048 | 241.6803 | -37.5942 | 474.1639 | 0.0016498 | 0.55359 | 1.0861 | 2.9779
[8 empty] | 8.1543 | 242.562 | -38.3296 | 474.8993 | 0.00054992 | 0.55561 | 1.0878 | 2.9706
[8 empty] | 8.2071 | 242.62 | -39.0651 | 475.6347 | 0.0010998 | 0.55574 | 1.0895 | 2.9522
[8 empty] | 8.2582 | 243.031 | -38.0355 | 474.6051 | 0.0016498 | 0.55668 | 1.0871 | 2.9389
[8 empty] | 8.3077 | 243.3537 | -37.7413 | 474.3109 | 0.0010998 | 0.55742 | 1.0864 | 2.9253
[8 empty] | 8.3589 | 244.0883 | -39.9181 | 476.4878 | 0.0010998 | 0.55911 | 1.0914 | 2.9162
[8 empty] | 8.4084 | 244.2934 | -38.8297 | 475.3993 | 0.0010998 | 0.55957 | 1.0889 | 2.9015
[8 empty] | 8.4595 | 244.8809 | -39.7416 | 476.3113 | 0.0010998 | 0.56092 | 1.091 | 2.8909
[8 empty] | 8.5068 | 244.3507 | -38.7709 | 475.3405 | 0.0010998 | 0.55971 | 1.0888 | 2.8686
[8 empty] | 8.5563 | 244.7617 | -39.4181 | 475.9877 | 0.00054992 | 0.56065 | 1.0903 | 2.8568
[8 empty] | 8.6058 | 244.9668 | -38.1531 | 474.7228 | 0.0010998 | 0.56112 | 1.0874 | 2.8427
[8 empty] | 8.6553 | 245.4955 | -40.4476 | 477.0172 | 0.0010998 | 0.56233 | 1.0926 | 2.8326
[8 empty] | 8.7081 | 245.6123 | -39.7122 | 476.2818 | 0.0016498 | 0.5626 | 1.091 | 2.8168
[8 empty] | 8.7559 | 246.5529 | -41.4184 | 477.988 | 0.0010998 | 0.56475 | 1.0949 | 2.8121
[8 empty] | 8.8048 | 246.758 | -41.3595 | 477.9292 | 0.0010998 | 0.56522 | 1.0947 | 2.7988
[8 empty] | 8.8598 | 247.0219 | -40.3888 | 476.9584 | 0.00054992 | 0.56582 | 1.0925 | 2.7844
[8 empty] | 8.9038 | 246.5505 | -38.565 | 475.1346 | 0.0010998 | 0.56475 | 1.0883 | 2.7654
[8 empty] | 8.9566 | 247.1674 | -39.0651 | 475.6347 | 0.0010998 | 0.56616 | 1.0895 | 2.7559
[8 empty] | 9.0045 | 246.8137 | -38.0943 | 474.6639 | 0.0010998 | 0.56535 | 1.0873 | 2.7374
[8 empty] | 9.0606 | 248.1659 | -42.0361 | 478.6057 | 0.0016498 | 0.56845 | 1.0963 | 2.7354
[8 empty] | 9.1101 | 247.9592 | -41.3595 | 477.9292 | 0.0016498 | 0.56797 | 1.0947 | 2.7182
[8 empty] | 9.1563 | 248.0762 | -40.683 | 477.2526 | 0.0016498 | 0.56824 | 1.0932 | 2.7058
[8 empty] | 9.2074 | 248.3695 | -40.0358 | 476.6054 | 0.0010998 | 0.56891 | 1.0917 | 2.6939
[8 empty] | 9.2585 | 248.6335 | -41.2419 | 477.8115 | 0.0010998 | 0.56952 | 1.0945 | 2.6819
[8 empty] | 9.3075 | 249.427 | -42.1538 | 478.7234 | 0.00054992 | 0.57133 | 1.0966 | 2.6763
[8 empty] | 9.357 | 249.0144 | -39.977 | 476.5466 | 0.0010998 | 0.57039 | 1.0916 | 2.6578
[8 empty] | 9.4081 | 249.3666 | -40.7124 | 477.282 | 0.0010998 | 0.5712 | 1.0933 | 2.6471
[8 empty] | 9.4593 | 249.8953 | -41.8008 | 478.3704 | 0.0010998 | 0.57241 | 1.0957 | 2.6383
[8 empty] | 9.5055 | 249.8357 | -41.536 | 478.1057 | 0.0010998 | 0.57227 | 1.0951 | 2.6249
[8 empty] | 9.5566 | 250.5703 | -41.1242 | 477.6938 | 0.0010998 | 0.57395 | 1.0942 | 2.6185
[8 empty] | 9.6039 | 250.4813 | -41.7125 | 478.2822 | 0.0010998 | 0.57375 | 1.0955 | 2.6047
[8 empty] | 9.6572 | 250.2158 | -42.3891 | 478.9587 | 0.0010998 | 0.57314 | 1.0971 | 2.5876
[8 empty] | 9.71 | 251.2151 | -42.7127 | 479.2823 | 0.0010998 | 0.57543 | 1.0978 | 2.5838
[8 empty] | 9.7595 | 250.9496 | -39.2416 | 475.8112 | 0.0016498 | 0.57482 | 1.0899 | 2.568
[8 empty] | 9.8068 | 251.3019 | -41.742 | 478.3116 | 0.0010998 | 0.57563 | 1.0956 | 2.5592
[8 empty] | 9.8563 | 250.9481 | -42.0361 | 478.6057 | 0.0010998 | 0.57482 | 1.0963 | 2.5427
[8 empty] | 9.9058 | 251.6828 | -41.9184 | 478.4881 | 0.00054992 | 0.5765 | 1.096 | 2.5375
[8 empty] | 9.9586 | 252.3585 | -41.0065 | 477.5762 | 0.0010998 | 0.57805 | 1.0939 | 2.5308
[8 empty] | 10.0064 | 252.4167 | -39.8593 | 476.4289 | 0.0010998 | 0.57818 | 1.0913 | 2.5193
[8 empty] | 10.0592 | 252.2982 | -42.0361 | 478.6057 | 0.0010998 | 0.57791 | 1.0963 | 2.5049
[8 empty] | 10.1104 | 252.5622 | -41.9773 | 478.5469 | 0.0010998 | 0.57852 | 1.0962 | 2.4948
[8 empty] | 10.1599 | 253.0909 | -41.9773 | 478.5469 | 0.0016498 | 0.57973 | 1.0962 | 2.4879
[8 empty] | 10.2088 | 253.0902 | -41.3007 | 477.8703 | 0.0016498 | 0.57972 | 1.0946 | 2.4759
[8 empty] | 10.2583 | 253.3542 | -41.9773 | 478.5469 | 0.0010998 | 0.58033 | 1.0962 | 2.4666
[8 empty] | 10.3078 | 253.6182 | -42.0949 | 478.6646 | 0.0010998 | 0.58093 | 1.0964 | 2.4573
[8 empty] | 10.3556 | 253.8822 | -44.3894 | 480.9591 | 0.0010998 | 0.58154 | 1.1017 | 2.4485
[8 empty] | 10.4084 | 253.9697 | -40.8889 | 477.4585 | 0.0016498 | 0.58174 | 1.0937 | 2.4369
[8 empty] | 10.4579 | 253.6748 | -41.1242 | 477.6938 | 0.0016498 | 0.58106 | 1.0942 | 2.4225
[8 empty] | 10.5074 | 254.027 | -42.4479 | 479.0176 | 0.00054992 | 0.58187 | 1.0972 | 2.4145
[8 empty] | 10.5602 | 254.291 | -43.1245 | 479.6941 | 0.0010998 | 0.58248 | 1.0988 | 2.4049
[8 empty] | 10.6075 | 254.4962 | -41.4184 | 477.988 | 0.0010998 | 0.58295 | 1.0949 | 2.3961
[8 empty] | 10.657 | 255.1427 | -42.3891 | 478.9587 | 0.0010998 | 0.58443 | 1.0971 | 2.3911
[8 empty] | 10.7065 | 255.0831 | -43.4775 | 480.0471 | 0.0010998 | 0.58429 | 1.0996 | 2.3795
[8 empty] | 10.7576 | 255.8178 | -42.6833 | 479.2529 | 0.0016498 | 0.58597 | 1.0978 | 2.375
[8 empty] | 10.8088 | 255.2875 | -41.9184 | 478.4881 | 0.0010998 | 0.58476 | 1.096 | 2.3588
[8 empty] | 10.8583 | 255.6104 | -40.4476 | 477.0172 | 0.0010998 | 0.5855 | 1.0926 | 2.351
[8 empty] | 10.9078 | 256.1686 | -42.5656 | 479.1352 | 0.0010998 | 0.58678 | 1.0975 | 2.3455
[8 empty] | 10.9589 | 255.756 | -42.948 | 479.5176 | 0.0016498 | 0.58583 | 1.0984 | 2.3308
[8 empty] | 11.0117 | 256.5495 | -42.1538 | 478.7234 | 0.0016498 | 0.58765 | 1.0966 | 2.3268
[8 empty] | 11.0628 | 256.0781 | -42.0949 | 478.6646 | 0.0010998 | 0.58657 | 1.0964 | 2.3118
[8 empty] | 11.1107 | 256.548 | -41.8596 | 478.4292 | 0.0010998 | 0.58765 | 1.0959 | 2.3061
[8 empty] | 11.158 | 256.7533 | -40.83 | 477.3997 | 0.00054992 | 0.58812 | 1.0935 | 2.2981
[8 empty] | 11.2075 | 257.0173 | -41.5949 | 478.1645 | 0.0010998 | 0.58872 | 1.0953 | 2.2903
[8 empty] | 11.2603 | 257.3695 | -41.9184 | 478.4881 | 0.0010998 | 0.58953 | 1.096 | 2.2827
[8 empty] | 11.3081 | 257.4277 | -43.1245 | 479.6941 | 0.0010998 | 0.58966 | 1.0988 | 2.2736
[8 empty] | 11.3609 | 257.6328 | -41.7125 | 478.2822 | 0.0010998 | 0.59013 | 1.0955 | 2.2648
[8 empty] | 11.4087 | 257.4262 | -43.1834 | 479.753 | 0.0016498 | 0.58966 | 1.0989 | 2.2535
[8 empty] | 11.456 | 257.7492 | -42.0949 | 478.6646 | 0.0016498 | 0.5904 | 1.0964 | 2.247
[8 empty] | 11.5072 | 258.2191 | -43.301 | 479.8706 | 0.0010998 | 0.59147 | 1.0992 | 2.2411
[8 empty] | 11.56 | 258.689 | -43.0069 | 479.5765 | 0.00054992 | 0.59255 | 1.0985 | 2.235
[8 empty] | 11.6062 | 258.4824 | -44.0953 | 480.6649 | 0.0016498 | 0.59208 | 1.101 | 2.2243
[8 empty] | 11.659 | 258.5405 | -42.7127 | 479.2823 | 0.0016498 | 0.59221 | 1.0978 | 2.2147
[8 empty] | 11.7068 | 258.6281 | -42.8892 | 479.4588 | 0.00054992 | 0.59241 | 1.0982 | 2.2064
[8 empty] | 11.7612 | 258.9509 | -43.1834 | 479.753 | 0.0010998 | 0.59315 | 1.0989 | 2.1989
[8 empty] | 11.8107 | 258.6267 | -44.1541 | 480.7237 | 0.00054992 | 0.59241 | 1.1011 | 2.187
[8 empty] | 11.8602 | 259.8909 | -43.9776 | 480.5472 | 0.00054992 | 0.5953 | 1.1007 | 2.1885
[8 empty] | 11.9147 | 259.5665 | -43.4775 | 480.0471 | 0.00054992 | 0.59456 | 1.0996 | 2.1758
[8 empty] | 11.9658 | 260.3012 | -43.4187 | 479.9883 | 0.0016498 | 0.59624 | 1.0995 | 2.1726
[8 empty] | 12.0065 | 258.7416 | -43.1834 | 479.753 | 0.0010998 | 0.59267 | 1.0989 | 2.1523
[8 empty] | 12.0577 | 259.8293 | -42.7127 | 479.2823 | 0.0016498 | 0.59516 | 1.0978 | 2.1522
[8 empty] | 12.1088 | 258.8873 | -40.7124 | 477.282 | 0.0010998 | 0.593 | 1.0933 | 2.1353
[8 empty] | 12.1583 | 259.5632 | -41.9184 | 478.4881 | 0.0010998 | 0.59455 | 1.096 | 2.1322
[8 empty] | 12.2078 | 260.0037 | -41.3595 | 477.9292 | 0.0016498 | 0.59556 | 1.0947 | 2.1271
[8 empty] | 12.2622 | 260.7384 | -43.2422 | 479.8118 | 0.0016498 | 0.59724 | 1.099 | 2.1237
[8 empty] | 12.3117 | 260.473 | -43.0657 | 479.6353 | 0.0010998 | 0.59664 | 1.0986 | 2.113
[8 empty] | 12.359 | 261.296 | -42.948 | 479.5176 | 0.0010998 | 0.59852 | 1.0984 | 2.1116
[8 empty] | 12.4102 | 261.3541 | -43.3599 | 479.9295 | 0.0010998 | 0.59865 | 1.0993 | 2.1033
[8 empty] | 12.4635 | 261.3534 | -43.1834 | 479.753 | 0.00054992 | 0.59865 | 1.0989 | 2.0943
[8 empty] | 12.5108 | 261.5587 | -43.301 | 479.8706 | 0.0010998 | 0.59912 | 1.0992 | 2.088
[8 empty] | 12.557 | 260.9403 | -42.0361 | 478.6057 | 0.00054992 | 0.59771 | 1.0963 | 2.0754
[8 empty] | 12.6114 | 261.0279 | -42.7127 | 479.2823 | 0.0010998 | 0.59791 | 1.0978 | 2.0672
[8 empty] | 12.6593 | 261.3508 | -43.0657 | 479.6353 | 0.00054992 | 0.59865 | 1.0986 | 2.0619
[8 empty] | 12.7088 | 261.762 | -43.0069 | 479.5765 | 0.00054992 | 0.59959 | 1.0985 | 2.0571
[8 empty] | 12.7599 | 261.7613 | -41.9184 | 478.4881 | 0.00054992 | 0.59959 | 1.096 | 2.0489
[8 empty] | 12.8127 | 262.0842 | -41.9184 | 478.4881 | 0.00054992 | 0.60033 | 1.096 | 2.0429
[8 empty] | 12.86 | 261.6717 | -40.6241 | 477.1937 | 0.0016498 | 0.59938 | 1.0931 | 2.0322
[8 empty] | 12.9095 | 262.3476 | -42.2714 | 478.8411 | 0.0016498 | 0.60093 | 1.0968 | 2.0297
[8 empty] | 12.9645 | 262.494 | -43.1245 | 479.6941 | 0.00054992 | 0.60126 | 1.0988 | 2.0222
[8 empty] | 13.0085 | 261.405 | -41.0065 | 477.5762 | 0.0010998 | 0.59877 | 1.0939 | 2.007
[8 empty] | 13.0596 | 262.6692 | -41.6537 | 478.2233 | 0.0010998 | 0.60167 | 1.0954 | 2.0088
[8 empty] | 13.1091 | 262.8745 | -43.0069 | 479.5765 | 0.0016498 | 0.60214 | 1.0985 | 2.0028
[8 empty] | 13.1581 | 262.4915 | -40.6241 | 477.1937 | 0.0010998 | 0.60126 | 1.0931 | 1.9924
[8 empty] | 13.2147 | 263.285 | -42.5656 | 479.1352 | 0.0010998 | 0.60308 | 1.0975 | 1.9899
[8 empty] | 13.2625 | 263.0196 | -42.4479 | 479.0176 | 0.0016498 | 0.60247 | 1.0972 | 1.9807
[8 empty] | 13.3098 | 262.6071 | -40.1535 | 476.7231 | 0.0010998 | 0.60152 | 1.092 | 1.9706
[8 empty] | 13.3626 | 263.283 | -41.4184 | 477.988 | 0.0016498 | 0.60307 | 1.0949 | 1.9678
[8 empty] | 13.4088 | 262.8706 | -41.742 | 478.3116 | 0.0010998 | 0.60213 | 1.0956 | 1.958
[8 empty] | 13.4616 | 263.1347 | -41.4184 | 477.988 | 0.0016498 | 0.60273 | 1.0949 | 1.9523
[8 empty] | 13.5111 | 263.6047 | -42.8892 | 479.4588 | 0.00054992 | 0.60381 | 1.0982 | 1.9486
[8 empty] | 13.5589 | 263.0158 | -42.0361 | 478.6057 | 0.0010998 | 0.60246 | 1.0963 | 1.9374
[8 empty] | 13.6101 | 263.6035 | -41.7125 | 478.2822 | 0.0016498 | 0.60381 | 1.0955 | 1.9344
[8 empty] | 13.6612 | 263.3969 | -42.6833 | 479.2529 | 0.00054992 | 0.60333 | 1.0978 | 1.9257
[8 empty] | 13.7085 | 264.4259 | -42.7715 | 479.3411 | 0.00054992 | 0.60569 | 1.098 | 1.9265
[8 empty] | 13.7635 | 264.6017 | -42.7127 | 479.2823 | 0.0010998 | 0.60609 | 1.0978 | 1.9201
[8 empty] | 13.8147 | 264.4834 | -41.9773 | 478.5469 | 0.0010998 | 0.60582 | 1.0962 | 1.9121
[8 empty] | 13.862 | 264.7475 | -40.83 | 477.3997 | 0.00054992 | 0.60643 | 1.0935 | 1.9075
[8 empty] | 13.9098 | 264.8646 | -42.948 | 479.5176 | 0.0010998 | 0.60669 | 1.0984 | 1.9018
[8 empty] | 13.9659 | 264.5991 | -42.6833 | 479.2529 | 0.0016498 | 0.60609 | 1.0978 | 1.8923
[8 empty] | 14.0121 | 265.481 | -43.0069 | 479.5765 | 0.0016498 | 0.60811 | 1.0985 | 1.8923
[8 empty] | 14.0616 | 265.4216 | -42.3303 | 478.8999 | 0.0010998 | 0.60797 | 1.097 | 1.8852
[8 empty] | 14.1144 | 264.4208 | -38.7415 | 475.3111 | 0.0010998 | 0.60568 | 1.0887 | 1.8711
[8 empty] | 14.1617 | 264.8026 | -41.183 | 477.7527 | 0.0016498 | 0.60655 | 1.0943 | 1.8675
[8 empty] | 14.2095 | 265.155 | -41.3007 | 477.8703 | 0.0010998 | 0.60736 | 1.0946 | 1.8637
[8 empty] | 14.2623 | 264.8602 | -41.4184 | 477.988 | 0.0010998 | 0.60668 | 1.0949 | 1.8548
[8 empty] | 14.3101 | 265.3303 | -41.4772 | 478.0468 | 0.0010998 | 0.60776 | 1.095 | 1.8519
[8 empty] | 14.358 | 264.7414 | -39.1239 | 475.6935 | 0.0010998 | 0.60641 | 1.0896 | 1.8416
[8 empty] | 14.4124 | 265.1525 | -39.0062 | 475.5758 | 0.0010998 | 0.60735 | 1.0893 | 1.8375
[8 empty] | 14.4636 | 265.0048 | -38.4473 | 475.0169 | 0.00054992 | 0.60702 | 1.0881 | 1.83
[8 empty] | 14.5131 | 265.2101 | -38.4473 | 475.0169 | 0.00054992 | 0.60749 | 1.0881 | 1.8251
[8 empty] | 14.5642 | 265.3272 | -36.447 | 473.0166 | 0.00054992 | 0.60775 | 1.0835 | 1.8195
[8 empty] | 14.6137 | 264.4147 | -36.8294 | 473.399 | 0.0010998 | 0.60566 | 1.0844 | 1.8071
[8 empty] | 14.6648 | 265.7966 | -38.3885 | 474.9581 | 0.0010998 | 0.60883 | 1.0879 | 1.8102
[8 empty] | 14.7121 | 264.943 | -38.1531 | 474.7228 | 0 | 0.60687 | 1.0874 | 1.7986
[8 empty] | 14.7633 | 265.5896 | -38.6826 | 475.2523 | 0.0010998 | 0.60836 | 1.0886 | 1.7968
[8 empty] | 14.8111 | 265.0595 | -38.3885 | 474.9581 | 0.0010998 | 0.60714 | 1.0879 | 1.7874
[8 empty] | 14.8584 | 265.1472 | -38.0943 | 474.6639 | 0.0010998 | 0.60734 | 1.0873 | 1.7823
[8 empty] | 14.9118 | 265.529 | -38.7415 | 475.3111 | 0.0016498 | 0.60822 | 1.0887 | 1.7785
[8 empty] | 14.9591 | 265.7343 | -40.9477 | 477.5173 | 0.0010998 | 0.60869 | 1.0938 | 1.7742
[8 empty] | 15.0141 | 266.2632 | -39.1239 | 475.6935 | 0.0010998 | 0.6099 | 1.0896 | 1.7712
[8 empty] | 15.0635 | 266.4097 | -41.5949 | 478.1645 | 0.0010998 | 0.61023 | 1.0953 | 1.7664
[8 empty] | 15.1092 | 265.3207 | -37.4177 | 473.9874 | 0.00054992 | 0.60774 | 1.0857 | 1.7539
[8 empty] | 15.1603 | 265.879 | -37.859 | 474.4286 | 0.0016498 | 0.60902 | 1.0867 | 1.7516
[8 empty] | 15.217 | 266.5255 | -37.2412 | 473.8109 | 0.00054992 | 0.6105 | 1.0853 | 1.7494
[8 empty] | 15.261 | 265.7896 | -37.1824 | 473.752 | 0.0010998 | 0.60881 | 1.0852 | 1.7395
[8 empty] | 15.3138 | 265.0536 | -35.7116 | 472.2812 | 0.0016498 | 0.60713 | 1.0818 | 1.7287
[8 empty] | 15.3616 | 266.2591 | -36.094 | 472.6636 | 0.0016498 | 0.60989 | 1.0827 | 1.7311
[8 empty] | 15.4089 | 265.6702 | -36.2117 | 472.7813 | 0.0010998 | 0.60854 | 1.0829 | 1.722
[8 empty] | 15.4672 | 266.3167 | -36.447 | 473.0166 | 0.0010998 | 0.61002 | 1.0835 | 1.7197
[8 empty] | 15.515 | 266.3162 | -38.7709 | 475.3405 | 0.00054992 | 0.61002 | 1.0888 | 1.7144
[8 empty] | 15.5607 | 265.5803 | -38.7415 | 475.3111 | 0.0016498 | 0.60833 | 1.0887 | 1.7046
[8 empty] | 15.6135 | 266.4033 | -37.2412 | 473.8109 | 0.00054992 | 0.61022 | 1.0853 | 1.7041
[8 empty] | 15.663 | 267.0499 | -36.8882 | 473.4579 | 0.0016498 | 0.6117 | 1.0845 | 1.7029
[8 empty] | 15.7125 | 266.2551 | -35.4174 | 471.987 | 0.0010998 | 0.60988 | 1.0811 | 1.6925
[8 empty] | 15.7636 | 266.0486 | -35.5351 | 472.1047 | 0 | 0.60941 | 1.0814 | 1.6857
[8 empty] | 15.8131 | 265.8716 | -34.4467 | 471.0163 | 0.0010998 | 0.609 | 1.0789 | 1.6793
[8 empty] | 15.8642 | 267.0477 | -35.2409 | 471.8105 | 0.0010998 | 0.6117 | 1.0807 | 1.6813
[8 empty] | 15.9137 | 266.3117 | -34.8291 | 471.3987 | 0.0010998 | 0.61001 | 1.0798 | 1.6714
[8 empty] | 15.9649 | 266.1935 | -34.8291 | 471.3987 | 0.00054992 | 0.60974 | 1.0798 | 1.6653
[8 empty] | 16.0122 | 266.7224 | -34.7703 | 471.3399 | 0.0010998 | 0.61095 | 1.0796 | 1.6637
[8 empty] | 16.0633 | 266.4571 | -35.1232 | 471.6929 | 0.0010998 | 0.61034 | 1.0805 | 1.6568
[8 empty] | 16.1145 | 265.78 | -34.6232 | 471.1928 | 0.0010998 | 0.60879 | 1.0793 | 1.6473
[8 empty] | 16.1623 | 266.2501 | -35.7704 | 472.34 | 0.00054992 | 0.60987 | 1.0819 | 1.6453
[8 empty] | 16.2118 | 266.1907 | -35.7704 | 472.34 | 0.00054992 | 0.60973 | 1.0819 | 1.6399
[8 empty] | 16.2646 | 267.4551 | -35.7998 | 472.3694 | 0.0010998 | 0.61263 | 1.082 | 1.6424
[8 empty] | 16.3141 | 266.8662 | -36.6823 | 473.2519 | 0.0010998 | 0.61128 | 1.084 | 1.6338
[8 empty] | 16.363 | 266.395 | -36.5058 | 473.0754 | 0.00054992 | 0.6102 | 1.0836 | 1.626
[8 empty] | 16.4164 | 267.7182 | -38.1531 | 474.7228 | 0.0016498 | 0.61323 | 1.0874 | 1.6288
[8 empty] | 16.4653 | 267.3352 | -37.2412 | 473.8109 | 0.0010998 | 0.61235 | 1.0853 | 1.6216
[8 empty] | 16.5098 | 267.1288 | -37.0647 | 473.6344 | 0.0016498 | 0.61188 | 1.0849 | 1.616
[8 empty] | 16.5659 | 267.3341 | -36.447 | 473.0166 | 0.0010998 | 0.61235 | 1.0835 | 1.6118
[8 empty] | 16.6171 | 267.7748 | -36.6235 | 473.1931 | 0.00054992 | 0.61336 | 1.0839 | 1.6095
[8 empty] | 16.6682 | 268.3332 | -37.7413 | 474.3109 | 0.0010998 | 0.61464 | 1.0864 | 1.6079
[8 empty] | 16.7128 | 267.1267 | -35.9175 | 472.4871 | 0.0016498 | 0.61188 | 1.0823 | 1.5964
[8 empty] | 16.7617 | 266.9202 | -36.094 | 472.6636 | 0.00054992 | 0.6114 | 1.0827 | 1.5905
[8 empty] | 16.8112 | 267.1844 | -36.094 | 472.6636 | 0.00054992 | 0.61201 | 1.0827 | 1.5874
[8 empty] | 16.8662 | 267.9193 | -36.3882 | 472.9578 | 0.0016498 | 0.61369 | 1.0834 | 1.5866
[8 empty] | 16.9135 | 267.5952 | -36.094 | 472.6636 | 0.00054992 | 0.61295 | 1.0827 | 1.5802
[8 empty] | 16.9646 | 268.1242 | -35.9763 | 472.5459 | 0.0010998 | 0.61416 | 1.0824 | 1.5786
[8 empty] | 17.0158 | 267.7706 | -36.2117 | 472.7813 | 0.00054992 | 0.61335 | 1.0829 | 1.5717
[8 empty] | 17.0686 | 268.5055 | -36.8882 | 473.4579 | 0.0010998 | 0.61503 | 1.0845 | 1.5712
[8 empty] | 17.1148 | 268.1814 | -36.6823 | 473.2519 | 0.0016498 | 0.61429 | 1.084 | 1.565
[8 empty] | 17.1643 | 267.9162 | -36.5058 | 473.0754 | 0.0016498 | 0.61368 | 1.0836 | 1.559
[8 empty] | 17.2132 | 267.445 | -34.3878 | 470.9575 | 0.00054992 | 0.61261 | 1.0788 | 1.5518
[8 empty] | 17.2665 | 268.327 | -37.0647 | 473.6344 | 0.0016498 | 0.61463 | 1.0849 | 1.5521
[8 empty] | 17.3122 | 267.7676 | -36.3882 | 472.9578 | 0.0010998 | 0.61334 | 1.0834 | 1.5448
[8 empty] | 17.3633 | 267.2376 | -35.1232 | 471.6929 | 0.0010998 | 0.61213 | 1.0805 | 1.5372
[8 empty] | 17.4161 | 268.1195 | -35.1232 | 471.6929 | 0.0010998 | 0.61415 | 1.0805 | 1.5376
[8 empty] | 17.4623 | 267.2366 | -34.8291 | 471.3987 | 0.00054992 | 0.61213 | 1.0798 | 1.5285
[8 empty] | 17.5151 | 268.5009 | -35.2409 | 471.8105 | 0.0010998 | 0.61502 | 1.0807 | 1.5311
[8 empty] | 17.5646 | 267.2355 | -32.3287 | 468.8983 | 0.0016498 | 0.61213 | 1.0741 | 1.5196
[8 empty] | 17.6141 | 267.441 | -32.1522 | 468.7218 | 0.00054992 | 0.6126 | 1.0736 | 1.5165
[8 empty] | 17.6652 | 267.8523 | -32.5052 | 469.0748 | 0.00054992 | 0.61354 | 1.0745 | 1.5144
[8 empty] | 17.7142 | 267.3223 | -32.6228 | 469.1925 | 0.0010998 | 0.61232 | 1.0747 | 1.5072
[8 empty] | 17.762 | 267.4983 | -33.1818 | 469.7514 | 0.0016498 | 0.61273 | 1.076 | 1.5042
[8 empty] | 17.8148 | 267.439 | -32.4464 | 469.016 | 0.0010998 | 0.61259 | 1.0743 | 1.4994
[8 empty] | 17.8627 | 266.6442 | -31.4168 | 467.9864 | 0.0010998 | 0.61077 | 1.072 | 1.4909
[8 empty] | 17.9171 | 267.7027 | -31.6521 | 468.2217 | 0.0010998 | 0.6132 | 1.0725 | 1.4923
[8 empty] | 17.9633 | 267.4963 | -31.9169 | 468.4865 | 0.0010998 | 0.61272 | 1.0731 | 1.4873
[8 empty] | 18.0144 | 267.1723 | -31.7109 | 468.2806 | 0.0010998 | 0.61198 | 1.0726 | 1.4813
[8 empty] | 18.0634 | 267.0247 | -33.8583 | 470.428 | 0.0010998 | 0.61164 | 1.0776 | 1.4765
[8 empty] | 18.1145 | 267.5831 | -35.0056 | 471.5752 | 0.0016498 | 0.61292 | 1.0802 | 1.4754
[8 empty] | 18.1624 | 267.9651 | -35.2997 | 471.8694 | 0.0016498 | 0.6138 | 1.0809 | 1.4736
[8 empty] | 18.2174 | 268.4352 | -33.9172 | 470.4868 | 0.0010998 | 0.61487 | 1.0777 | 1.4717
[8 empty] | 18.263 | 268.2289 | -34.5055 | 471.0751 | 0.0010998 | 0.6144 | 1.079 | 1.4669
[8 empty] | 18.3174 | 268.7873 | -33.6524 | 470.222 | 0.0010998 | 0.61568 | 1.0771 | 1.4656
[8 empty] | 18.3636 | 268.0514 | -33.1229 | 469.6925 | 0.0016498 | 0.61399 | 1.0759 | 1.4579
[8 empty] | 18.4131 | 267.4332 | -32.5052 | 469.0748 | 0.0010998 | 0.61258 | 1.0745 | 1.4506
[8 empty] | 18.4676 | 268.0504 | -32.3287 | 468.8983 | 0.0016498 | 0.61399 | 1.0741 | 1.4497
[8 empty] | 18.5171 | 267.697 | -32.7405 | 469.3101 | 0.0010998 | 0.61318 | 1.075 | 1.4439
[8 empty] | 18.5644 | 267.9024 | -31.2991 | 467.8687 | 0.00054992 | 0.61365 | 1.0717 | 1.4413
[8 empty] | 18.6155 | 267.1665 | -31.2403 | 467.8099 | 0.00054992 | 0.61197 | 1.0716 | 1.4334
[8 empty] | 18.6634 | 266.6366 | -29.4165 | 465.9861 | 0.0010998 | 0.61075 | 1.0674 | 1.4269
[8 empty] | 18.7161 | 266.9009 | -29.6518 | 466.2214 | 0.0010998 | 0.61136 | 1.0679 | 1.4243
[8 empty] | 18.7656 | 266.8416 | -30.0342 | 466.6038 | 0.0010998 | 0.61122 | 1.0688 | 1.4202
[8 empty] | 18.8168 | 267.753 | -30.1519 | 466.7215 | 0.0010998 | 0.61331 | 1.0691 | 1.4212
[8 empty] | 18.8646 | 267.8408 | -32.8288 | 469.3984 | 0.00054992 | 0.61351 | 1.0752 | 1.4181
[8 empty] | 18.9136 | 268.0463 | -33.1818 | 469.7514 | 0.0010998 | 0.61398 | 1.076 | 1.4155
[8 empty] | 18.9647 | 267.3693 | -32.7405 | 469.3101 | 0.0010998 | 0.61243 | 1.075 | 1.4081
[8 empty] | 19.0164 | 267.8983 | -33.7701 | 470.3397 | 0.0016498 | 0.61364 | 1.0774 | 1.4071
[8 empty] | 19.0653 | 268.2214 | -32.3875 | 468.9571 | 0.0010998 | 0.61438 | 1.0742 | 1.4051
[8 empty] | 19.1165 | 267.5738 | -30.9461 | 467.5157 | 0.00054992 | 0.6129 | 1.0709 | 1.398
[8 empty] | 19.1643 | 267.7499 | -30.8873 | 467.4569 | 0.00054992 | 0.6133 | 1.0707 | 1.3954
[8 empty] | 19.2138 | 266.9552 | -29.6518 | 466.2214 | 0.0010998 | 0.61148 | 1.0679 | 1.3877
[8 empty] | 19.265 | 268.0431 | -30.2107 | 466.7803 | 0.0010998 | 0.61398 | 1.0692 | 1.3897
[8 empty] | 19.3178 | 267.219 | -31.5344 | 468.1041 | 0.00054992 | 0.61209 | 1.0722 | 1.3816
[8 empty] | 19.3656 | 266.7479 | -30.6814 | 467.251 | 0.00054992 | 0.61101 | 1.0703 | 1.3757
[8 empty] | 19.4184 | 267.424 | -30.5049 | 467.0745 | 0.0010998 | 0.61256 | 1.0699 | 1.3755
[8 empty] | 19.464 | 267.1589 | -29.7695 | 466.3391 | 0.0010998 | 0.61195 | 1.0682 | 1.3709
[8 empty] | 19.5168 | 266.8349 | -28.887 | 465.4566 | 0.0010998 | 0.61121 | 1.0662 | 1.3655
[8 empty] | 19.568 | 267.8346 | -32.211 | 468.7806 | 0.00054992 | 0.6135 | 1.0738 | 1.3671
[8 empty] | 19.6142 | 267.0105 | -31.7698 | 468.3394 | 0.0010998 | 0.61161 | 1.0728 | 1.3596
[8 empty] | 19.6686 | 267.4219 | -30.799 | 467.3686 | 0.0010998 | 0.61255 | 1.0705 | 1.358
[8 empty] | 19.7148 | 267.4215 | -31.4756 | 468.0452 | 0.0010998 | 0.61255 | 1.0721 | 1.3548
[8 empty] | 19.7676 | 267.6858 | -33.7701 | 470.3397 | 0.00054992 | 0.61316 | 1.0774 | 1.3525
[8 empty] | 19.8187 | 266.6852 | -29.3576 | 465.9272 | 0.0010998 | 0.61087 | 1.0672 | 1.344
[8 empty] | 19.8644 | 267.3025 | -31.858 | 468.4276 | 0.0010998 | 0.61228 | 1.073 | 1.344
[8 empty] | 19.9155 | 267.6845 | -30.2107 | 466.7803 | 0.00054992 | 0.61315 | 1.0692 | 1.3425
[8 empty] | 19.9689 | 267.3605 | -30.8284 | 467.3981 | 0.0010998 | 0.61241 | 1.0706 | 1.3372
[8 empty] | 20.0145 | 266.8306 | -28.887 | 465.4566 | 0.0016498 | 0.6112 | 1.0662 | 1.3316
[8 empty] | 20.069 | 267.2126 | -27.7103 | 464.2799 | 0.0010998 | 0.61207 | 1.0635 | 1.3298
[8 empty] | 20.1185 | 266.6238 | -28.6222 | 465.1918 | 0.0010998 | 0.61072 | 1.0656 | 1.3236
[8 empty] | 20.1696 | 266.8882 | -27.975 | 464.5447 | 0.0016498 | 0.61133 | 1.0641 | 1.3216
[8 empty] | 20.2158 | 266.623 | -27.5338 | 464.1034 | 0.00054992 | 0.61072 | 1.0631 | 1.3173
[8 empty] | 20.2647 | 266.5638 | -28.8575 | 465.4272 | 0.0010998 | 0.61059 | 1.0661 | 1.3138
[8 empty] | 20.3142 | 266.2692 | -27.828 | 464.3976 | 0.0010998 | 0.60991 | 1.0637 | 1.3091
[8 empty] | 20.3692 | 266.4159 | -28.4457 | 465.0153 | 0.0016498 | 0.61025 | 1.0652 | 1.3063
[8 empty] | 20.4182 | 266.4155 | -28.6222 | 465.1918 | 0.0016498 | 0.61025 | 1.0656 | 1.3032
[8 empty] | 20.466 | 267.1505 | -29.8283 | 466.3979 | 0.00054992 | 0.61193 | 1.0683 | 1.3037
[8 empty] | 20.5171 | 267.1501 | -30.6225 | 467.1922 | 0.0016498 | 0.61193 | 1.0701 | 1.3005
[8 empty] | 20.5666 | 267.2085 | -31.1226 | 467.6922 | 0.0016498 | 0.61206 | 1.0713 | 1.2976
[8 empty] | 20.6161 | 266.8257 | -30.7402 | 467.3098 | 0.0016498 | 0.61119 | 1.0704 | 1.2927
[8 empty] | 20.6673 | 267.4725 | -29.8283 | 466.3979 | 0.0016498 | 0.61267 | 1.0683 | 1.2926
[8 empty] | 20.7184 | 268.031 | -30.5637 | 467.1333 | 0.0016498 | 0.61395 | 1.07 | 1.2921
[8 empty] | 20.7696 | 267.2069 | -28.5045 | 465.0742 | 0.0010998 | 0.61206 | 1.0653 | 1.285
[8 empty] | 20.8152 | 266.0005 | -27.5338 | 464.1034 | 0.0010998 | 0.6093 | 1.0631 | 1.2763
[8 empty] | 20.8664 | 265.9413 | -27.5338 | 464.1034 | 0.0016498 | 0.60916 | 1.0631 | 1.2729
[8 empty] | 20.9191 | 266.4115 | -27.475 | 464.0446 | 0.0010998 | 0.61024 | 1.0629 | 1.272
[8 empty] | 20.967 | 265.7346 | -26.6219 | 463.1915 | 0.00054992 | 0.60869 | 1.061 | 1.2658
[8 empty] | 21.0198 | 266.0872 | -27.7691 | 464.3388 | 0.0010998 | 0.6095 | 1.0636 | 1.2643
[8 empty] | 21.0693 | 265.822 | -27.6515 | 464.2211 | 0.0010998 | 0.60889 | 1.0633 | 1.2601
[8 empty] | 21.1188 | 265.5275 | -28.3869 | 464.9565 | 0.0010998 | 0.60821 | 1.065 | 1.2558
[8 empty] | 21.1699 | 265.8801 | -28.9458 | 465.5154 | 0.0016498 | 0.60902 | 1.0663 | 1.2544
[8 empty] | 21.2156 | 266.0857 | -28.681 | 465.2507 | 0.0010998 | 0.60949 | 1.0657 | 1.2527
[8 empty] | 21.2634 | 265.6146 | -27.6515 | 464.2211 | 0.0016498 | 0.60841 | 1.0633 | 1.2476
[8 empty] | 21.32 | 266.2614 | -28.328 | 464.8977 | 0.0016498 | 0.60989 | 1.0649 | 1.2473
[8 empty] | 21.3657 | 265.7315 | -28.2692 | 464.8388 | 0.0010998 | 0.60868 | 1.0648 | 1.2422
[8 empty] | 21.4168 | 265.9959 | -28.3869 | 464.9565 | 0.0010998 | 0.60929 | 1.065 | 1.2405
[8 empty] | 21.4663 | 266.2015 | -26.6807 | 463.2503 | 0.00054992 | 0.60976 | 1.0611 | 1.2386
[8 empty] | 21.5136 | 265.4069 | -26.2101 | 462.7797 | 0.0010998 | 0.60794 | 1.06 | 1.2321
[8 empty] | 21.5686 | 265.4065 | -26.7396 | 463.3092 | 0.0010998 | 0.60794 | 1.0612 | 1.229
[8 empty] | 21.6214 | 265.259 | -25.5335 | 462.1031 | 0.0010998 | 0.6076 | 1.0585 | 1.2253
[8 empty] | 21.6692 | 264.788 | -25.2393 | 461.8089 | 0.00054992 | 0.60652 | 1.0578 | 1.2204
[8 empty] | 21.722 | 264.464 | -24.2097 | 460.7794 | 0.0010998 | 0.60578 | 1.0555 | 1.216
[8 empty] | 21.7677 | 264.5225 | -24.7981 | 461.3677 | 0.0010998 | 0.60591 | 1.0568 | 1.2137
[8 empty] | 21.8172 | 264.4634 | -24.4451 | 461.0147 | 0.0016498 | 0.60578 | 1.056 | 1.2107
[8 empty] | 21.8667 | 264.5218 | -25.6511 | 462.2208 | 0.0016498 | 0.60591 | 1.0588 | 1.2082
[8 empty] | 21.9228 | 265.8158 | -26.8572 | 463.4268 | 0.0010998 | 0.60887 | 1.0615 | 1.211
[8 empty] | 21.969 | 265.3448 | -25.9747 | 462.5444 | 0.0016498 | 0.60779 | 1.0595 | 1.2063
[8 empty] | 22.0184 | 265.1973 | -26.3866 | 462.9562 | 0.0010998 | 0.60746 | 1.0604 | 1.2029
[8 empty] | 22.0696 | 265.5206 | -26.7984 | 463.368 | 0.0010998 | 0.6082 | 1.0614 | 1.2016
[8 empty] | 22.1207 | 265.1966 | -27.2985 | 463.8681 | 0.0010998 | 0.60746 | 1.0625 | 1.1974
[8 empty] | 22.168 | 265.2551 | -27.9162 | 464.4858 | 0.0010998 | 0.60759 | 1.0639 | 1.1951
[8 empty] | 22.2175 | 265.196 | -27.0043 | 463.5739 | 0.00054992 | 0.60745 | 1.0619 | 1.1922
[8 empty] | 22.2703 | 265.6663 | -27.2985 | 463.8681 | 0.00054992 | 0.60853 | 1.0625 | 1.1914
[8 empty] | 22.3198 | 265.1953 | -26.0336 | 462.6032 | 0.0016498 | 0.60745 | 1.0596 | 1.1867
[8 empty] | 22.3676 | 264.6655 | -23.7097 | 460.2793 | 0.0016498 | 0.60624 | 1.0543 | 1.1818
[8 empty] | 22.4204 | 264.1944 | -25.7688 | 462.3384 | 0.0010998 | 0.60516 | 1.059 | 1.1769
[8 empty] | 22.4699 | 264.1353 | -23.8862 | 460.4558 | 0.0010998 | 0.60502 | 1.0547 | 1.174
[8 empty] | 22.5194 | 263.7231 | -23.3567 | 459.9263 | 0.0010998 | 0.60408 | 1.0535 | 1.1696
[8 empty] | 22.5667 | 262.8403 | -22.6801 | 459.2497 | 0.00054992 | 0.60206 | 1.052 | 1.1633
[8 empty] | 22.6195 | 263.6636 | -21.7682 | 458.3378 | 0.0010998 | 0.60394 | 1.0499 | 1.1642
[8 empty] | 22.6707 | 262.9867 | -22.3271 | 458.8967 | 0.0016498 | 0.60239 | 1.0511 | 1.1586
[8 empty] | 22.7185 | 263.1923 | -20.7974 | 457.3671 | 0.0016498 | 0.60286 | 1.0476 | 1.1571
[8 empty] | 22.7696 | 262.3977 | -21.6505 | 458.2201 | 0.0016498 | 0.60104 | 1.0496 | 1.151
[8 empty] | 22.8224 | 263.1328 | -22.0329 | 458.6025 | 0.0016498 | 0.60273 | 1.0505 | 1.1515
[8 empty] | 22.8703 | 262.9266 | -23.7097 | 460.2793 | 0.0010998 | 0.60226 | 1.0543 | 1.1482
[8 empty] | 22.9159 | 262.3085 | -22.0329 | 458.6025 | 0.0016498 | 0.60084 | 1.0505 | 1.1432
[8 empty] | 22.9709 | 262.5729 | -23.9744 | 460.544 | 0.0010998 | 0.60145 | 1.0549 | 1.1416
[8 empty] | 23.0182 | 263.0433 | -23.7097 | 460.2793 | 0.0016498 | 0.60252 | 1.0543 | 1.1413
[8 empty] | 23.0677 | 263.2489 | -24.0921 | 460.6617 | 0.0010998 | 0.60299 | 1.0552 | 1.1398
[8 empty] | 23.1205 | 263.1309 | -23.592 | 460.1616 | 0.0010998 | 0.60272 | 1.054 | 1.1367
[8 empty] | 23.17 | 263.1894 | -23.4743 | 460.044 | 0.00054992 | 0.60286 | 1.0538 | 1.1345
[8 empty] | 23.2211 | 263.4539 | -22.2094 | 458.779 | 0.0010998 | 0.60346 | 1.0509 | 1.1331
[8 empty] | 23.269 | 262.7182 | -21.8858 | 458.4555 | 0.0010998 | 0.60178 | 1.0501 | 1.1276
[8 empty] | 23.3163 | 262.306 | -21.1798 | 457.7495 | 0.0010998 | 0.60083 | 1.0485 | 1.1236
[8 empty] | 23.3696 | 262.5116 | -21.1798 | 457.7495 | 0.0016498 | 0.60131 | 1.0485 | 1.1219
[8 empty] | 23.4241 | 262.982 | -20.9151 | 457.4847 | 0.0016498 | 0.60238 | 1.0479 | 1.1213
[8 empty] | 23.4719 | 262.4522 | -20.7386 | 457.3082 | 0.0016498 | 0.60117 | 1.0475 | 1.1168
[8 empty] | 23.5208 | 262.0401 | -20.6209 | 457.1906 | 0.0016498 | 0.60023 | 1.0472 | 1.1127
[8 empty] | 23.572 | 262.1868 | -20.3856 | 456.9552 | 0.0010998 | 0.60056 | 1.0467 | 1.1109
[8 empty] | 23.6215 | 261.9218 | -21.9741 | 458.5437 | 0.0010998 | 0.59995 | 1.0503 | 1.1074
[8 empty] | 23.671 | 262.451 | -21.1798 | 457.7495 | 0.0010998 | 0.60117 | 1.0485 | 1.1074
[8 empty] | 23.7188 | 261.833 | -21.6505 | 458.2201 | 0.0010998 | 0.59975 | 1.0496 | 1.1025
[8 empty] | 23.7716 | 262.1857 | -22.5624 | 459.132 | 0.0016498 | 0.60056 | 1.0517 | 1.1016
[8 empty] | 23.8211 | 262.3913 | -23.592 | 460.1616 | 0.0010998 | 0.60103 | 1.054 | 1.1001
[8 empty] | 23.8739 | 261.5673 | -23.0037 | 459.5733 | 0.0010998 | 0.59914 | 1.0527 | 1.0943
[8 empty] | 23.9179 | 260.8317 | -20.8563 | 457.4259 | 0.0010998 | 0.59746 | 1.0478 | 1.0892
[8 empty] | 23.9674 | 260.7726 | -20.2679 | 456.8376 | 0.0016498 | 0.59732 | 1.0464 | 1.0867
[8 empty] | 24.0185 | 260.7134 | -20.2679 | 456.8376 | 0.0016498 | 0.59719 | 1.0464 | 1.0841
[8 empty] | 24.0697 | 260.8308 | -21.1798 | 457.7495 | 0.0010998 | 0.59746 | 1.0485 | 1.0823
[8 empty] | 24.1208 | 261.3012 | -20.3856 | 456.9552 | 0.0010998 | 0.59853 | 1.0467 | 1.0819
[8 empty] | 24.1687 | 261.448 | -21.5917 | 458.1613 | 0.0010998 | 0.59887 | 1.0495 | 1.0804
[8 empty] | 24.2214 | 261.5066 | -21.6505 | 458.2201 | 0.0016498 | 0.599 | 1.0496 | 1.0783
[8 empty] | 24.2726 | 260.712 | -20.9151 | 457.4847 | 0.0010998 | 0.59718 | 1.0479 | 1.0728
[8 empty] | 24.3221 | 260.2999 | -20.4444 | 457.0141 | 0.0010998 | 0.59624 | 1.0468 | 1.0689
[8 empty] | 24.3694 | 260.182 | -19.356 | 455.9256 | 0.0010998 | 0.59597 | 1.0443 | 1.0663
[8 empty] | 24.4205 | 260.3582 | -20.0326 | 456.6022 | 0.0016498 | 0.59637 | 1.0459 | 1.0648
[8 empty] | 24.47 | 260.0932 | -19.1795 | 455.7491 | 0.0016498 | 0.59577 | 1.0439 | 1.0616
[8 empty] | 24.5228 | 260.24 | -18.3265 | 454.8961 | 0.0016498 | 0.5961 | 1.042 | 1.0599
[8 empty] | 24.5761 | 260.0927 | -17.8264 | 454.396 | 0.0010998 | 0.59576 | 1.0408 | 1.057
[8 empty] | 24.6251 | 259.7688 | -17.944 | 454.5137 | 0.00054992 | 0.59502 | 1.0411 | 1.0536
[8 empty] | 24.6729 | 259.7686 | -17.5322 | 454.1018 | 0.0016498 | 0.59502 | 1.0402 | 1.0515
[8 empty] | 24.7241 | 259.5036 | -17.3557 | 453.9253 | 0.0010998 | 0.59442 | 1.0398 | 1.0483
[8 empty] | 24.7736 | 260.2387 | -16.9145 | 453.4841 | 0.0010998 | 0.5961 | 1.0387 | 1.0491
[8 empty] | 24.8231 | 259.8855 | -16.7968 | 453.3664 | 0.0010998 | 0.59529 | 1.0385 | 1.0456
[8 empty] | 24.872 | 259.8264 | -17.4145 | 453.9842 | 0.0010998 | 0.59515 | 1.0399 | 1.0433
[8 empty] | 24.9198 | 259.3555 | -17.4145 | 453.9842 | 0.0010998 | 0.59408 | 1.0399 | 1.0394
[8 empty] | 24.971 | 258.561 | -19.356 | 455.9256 | 0.0010998 | 0.59226 | 1.0443 | 1.0341
[8 empty] | 25.0238 | 259.2373 | -16.6791 | 453.2488 | 0.00054992 | 0.59381 | 1.0382 | 1.0347
[8 empty] | 25.0733 | 258.8252 | -18.7971 | 455.3667 | 0.0010998 | 0.59286 | 1.0431 | 1.031
[8 empty] | 25.1228 | 259.0309 | -19.2384 | 455.808 | 0.00054992 | 0.59333 | 1.0441 | 1.0298
[8 empty] | 25.1739 | 258.8836 | -17.7087 | 454.2783 | 0.0016498 | 0.59299 | 1.0406 | 1.0271
[8 empty] | 25.2234 | 258.6186 | -16.7968 | 453.3664 | 0.0016498 | 0.59239 | 1.0385 | 1.024
[8 empty] | 25.2707 | 258.5595 | -18.15 | 454.7196 | 0.0010998 | 0.59225 | 1.0416 | 1.0219
[8 empty] | 25.3202 | 258.0887 | -16.4438 | 453.0134 | 0.0010998 | 0.59117 | 1.0377 | 1.018
[8 empty] | 25.3713 | 258.3532 | -15.7084 | 452.278 | 0.0016498 | 0.59178 | 1.036 | 1.017
[8 empty] | 25.4192 | 258.5 | -17.8264 | 454.396 | 0.0016498 | 0.59212 | 1.0408 | 1.0157
[8 empty] | 25.4703 | 259.1469 | -16.032 | 452.6016 | 0.0010998 | 0.5936 | 1.0367 | 1.0162
[8 empty] | 25.5215 | 258.3525 | -17.3557 | 453.9253 | 0.0016498 | 0.59178 | 1.0398 | 1.011
[8 empty] | 25.5726 | 258.5581 | -16.8556 | 453.4252 | 0.0010998 | 0.59225 | 1.0386 | 1.0098
[8 empty] | 25.6254 | 258.4108 | -16.8556 | 453.4252 | 0.0010998 | 0.59191 | 1.0386 | 1.0071
[8 empty] | 25.6694 | 257.6752 | -16.7968 | 453.3664 | 0.0016498 | 0.59023 | 1.0385 | 1.0025
[8 empty] | 25.7189 | 257.675 | -15.1201 | 451.6897 | 0.0010998 | 0.59023 | 1.0346 | 1.0006
[8 empty] | 25.7717 | 257.763 | -15.0612 | 451.6308 | 0.0016498 | 0.59043 | 1.0345 | 0.99891
[8 empty] | 25.8228 | 258.0275 | -15.4731 | 452.0427 | 0.0010998 | 0.59103 | 1.0354 | 0.99796
[8 empty] | 25.874 | 257.4096 | -14.0022 | 450.5719 | 0.0010998 | 0.58962 | 1.0321 | 0.99359
[8 empty] | 25.9218 | 257.2917 | -14.0905 | 450.6601 | 0.0016498 | 0.58935 | 1.0323 | 0.99131
[8 empty] | 25.9713 | 255.7324 | -13.6492 | 450.2189 | 0.0010998 | 0.58578 | 1.0313 | 0.98341
[8 empty] | 26.0224 | 256.2911 | -14.3846 | 450.9543 | 0.0010998 | 0.58706 | 1.0329 | 0.98363
[8 empty] | 26.0697 | 255.4672 | -14.3258 | 450.8954 | 0.00054992 | 0.58517 | 1.0328 | 0.97868
[8 empty] | 26.1247 | 256.1436 | -13.1197 | 449.6894 | 0.0016498 | 0.58672 | 1.0301 | 0.97921
[8 empty] | 26.1759 | 255.8198 | -13.0021 | 449.5717 | 0.0010998 | 0.58598 | 1.0298 | 0.97606
[8 empty] | 26.2232 | 255.8784 | -12.6785 | 449.2481 | 0.0016498 | 0.58611 | 1.029 | 0.97452
[8 empty] | 26.2743 | 255.084 | -11.5313 | 448.1009 | 0.0010998 | 0.58429 | 1.0264 | 0.9696
[8 empty] | 26.3222 | 254.1425 | -9.7074 | 446.2771 | 0.0010998 | 0.58213 | 1.0222 | 0.96426
[8 empty] | 26.3717 | 254.5541 | -10.3252 | 446.8948 | 0.0010998 | 0.58308 | 1.0237 | 0.96402
[8 empty] | 26.4211 | 254.1421 | -9.4721 | 446.0417 | 0.0010998 | 0.58213 | 1.0217 | 0.96065
[8 empty] | 26.4723 | 254.2007 | -10.737 | 447.3066 | 0.0016498 | 0.58227 | 1.0246 | 0.95902
[8 empty] | 26.5196 | 255.3477 | -10.9723 | 447.542 | 0.0010998 | 0.5849 | 1.0251 | 0.96163
[8 empty] | 26.5724 | 254.6121 | -10.9135 | 447.4831 | 0.0010998 | 0.58321 | 1.025 | 0.95695
[8 empty] | 26.6235 | 254.8178 | -13.5904 | 450.16 | 0.0016498 | 0.58368 | 1.0311 | 0.95589
[8 empty] | 26.6769 | 255.8178 | -13.1786 | 449.7482 | 0.0016498 | 0.58597 | 1.0302 | 0.95772
[8 empty] | 26.7209 | 255.4646 | -12.9138 | 449.4834 | 0.0010998 | 0.58516 | 1.0296 | 0.95482
[8 empty] | 26.7753 | 256.1998 | -14.3258 | 450.8954 | 0.0010998 | 0.58685 | 1.0328 | 0.95563
[8 empty] | 26.8248 | 255.6113 | -13.7669 | 450.3365 | 0.0016498 | 0.5855 | 1.0315 | 0.95167
[8 empty] | 26.8743 | 254.1992 | -11.4136 | 447.9832 | 0.0016498 | 0.58226 | 1.0261 | 0.94466
[8 empty] | 26.9238 | 253.6695 | -10.9135 | 447.4831 | 0.0016498 | 0.58105 | 1.025 | 0.94096
[8 empty] | 26.9711 | 253.4634 | -10.7958 | 447.3655 | 0.0010998 | 0.58058 | 1.0247 | 0.93855
[8 empty] | 27.0244 | 253.1396 | -8.8544 | 445.424 | 0.0010998 | 0.57984 | 1.0203 | 0.9355
[8 empty] | 27.0756 | 253.4042 | -9.4721 | 446.0417 | 0.0010998 | 0.58044 | 1.0217 | 0.93471
[8 empty] | 27.1212 | 252.6686 | -8.1484 | 444.718 | 0.0016498 | 0.57876 | 1.0187 | 0.93042
[8 empty] | 27.1707 | 252.8744 | -6.9717 | 443.5413 | 0.0010998 | 0.57923 | 1.016 | 0.92948
[8 empty] | 27.2202 | 252.4624 | -7.1188 | 443.6884 | 0.0010998 | 0.57829 | 1.0163 | 0.92628
[8 empty] | 27.273 | 252.7858 | -8.5014 | 445.071 | 0.0010998 | 0.57903 | 1.0195 | 0.92567
[8 empty] | 27.3258 | 253.6681 | -11.3548 | 447.9244 | 0.0010998 | 0.58105 | 1.026 | 0.92711
[8 empty] | 27.3753 | 252.9913 | -9.1191 | 445.6887 | 0.0010998 | 0.5795 | 1.0209 | 0.92296
[8 empty] | 27.4226 | 253.2559 | -11.7077 | 448.2774 | 0.0010998 | 0.5801 | 1.0268 | 0.92234
[8 empty] | 27.4721 | 252.991 | -10.7958 | 447.3655 | 0.0010998 | 0.5795 | 1.0247 | 0.91971
[8 empty] | 27.5232 | 253.1968 | -10.9135 | 447.4831 | 0.0010998 | 0.57997 | 1.025 | 0.91875
[8 empty] | 27.5727 | 253.0789 | -10.6193 | 447.189 | 0.00054992 | 0.5797 | 1.0243 | 0.91667
[8 empty] | 27.6222 | 252.8729 | -9.6486 | 446.2182 | 0.0010998 | 0.57923 | 1.0221 | 0.91429
[8 empty] | 27.6717 | 252.3432 | -7.7071 | 444.2767 | 0.0010998 | 0.57801 | 1.0177 | 0.91074
[8 empty] | 27.73 | 253.2549 | -8.9132 | 445.4828 | 0.0010998 | 0.5801 | 1.0204 | 0.91211
[8 empty] | 27.7756 | 253.0783 | -9.4133 | 445.9829 | 0.0016498 | 0.5797 | 1.0216 | 0.90997
[8 empty] | 27.8251 | 251.8721 | -7.5306 | 444.1002 | 0.0010998 | 0.57693 | 1.0172 | 0.90402
[8 empty] | 27.8724 | 251.313 | -6.0892 | 442.6588 | 0.0016498 | 0.57565 | 1.0139 | 0.90048
[8 empty] | 27.9257 | 250.9893 | -4.0889 | 440.6585 | 0.0010998 | 0.57491 | 1.0094 | 0.8976
[8 empty] | 27.9697 | 250.9892 | -5.7656 | 442.3352 | 0.0016498 | 0.57491 | 1.0132 | 0.89619
[8 empty] | 28.0242 | 250.4007 | -5.7068 | 442.2764 | 0.0010998 | 0.57356 | 1.0131 | 0.89235
[8 empty] | 28.0737 | 250.93 | -5.7068 | 442.2764 | 0.0010998 | 0.57478 | 1.0131 | 0.89266
[8 empty] | 28.1215 | 250.8711 | -7.7659 | 444.3356 | 0.0010998 | 0.57464 | 1.0178 | 0.89093
[8 empty] | 28.176 | 250.5767 | -6.3834 | 442.953 | 0.0010998 | 0.57397 | 1.0146 | 0.88817
[8 empty] | 28.2216 | 251.0473 | -7.6483 | 444.2179 | 0.0010998 | 0.57505 | 1.0175 | 0.8884
[8 empty] | 28.2694 | 249.5763 | -5.4715 | 442.0411 | 0.0010998 | 0.57168 | 1.0125 | 0.88169
[8 empty] | 28.3261 | 249.1938 | -4.3831 | 440.9527 | 0.0010998 | 0.5708 | 1.01 | 0.87858
[8 empty] | 28.375 | 249.5172 | -4.9714 | 441.541 | 0.0010998 | 0.57154 | 1.0114 | 0.8782
[8 empty] | 28.4212 | 249.3112 | -4.0889 | 440.6585 | 0.0010998 | 0.57107 | 1.0094 | 0.87605
[8 empty] | 28.474 | 248.6345 | -3.883 | 440.4526 | 0.0016498 | 0.56952 | 1.0089 | 0.87205
[8 empty] | 28.5219 | 248.2519 | -2.3827 | 438.9524 | 0.0016498 | 0.56864 | 1.0055 | 0.86924
[8 empty] | 28.573 | 248.2518 | -2.1474 | 438.717 | 0.0010998 | 0.56864 | 1.0049 | 0.86769
[8 empty] | 28.6225 | 248.1046 | -3.3535 | 439.9231 | 0.0010998 | 0.5683 | 1.0077 | 0.86567
[8 empty] | 28.6714 | 247.722 | -1.5885 | 438.1581 | 0.00054992 | 0.56743 | 1.0036 | 0.86286
[8 empty] | 28.7248 | 247.7219 | -2.4416 | 439.0112 | 0.0010998 | 0.56743 | 1.0056 | 0.86126
[8 empty] | 28.7759 | 247.8983 | -2.9711 | 439.5407 | 0.0010998 | 0.56783 | 1.0068 | 0.86034
[8 empty] | 28.8249 | 247.7805 | -2.7946 | 439.3642 | 0.0016498 | 0.56756 | 1.0064 | 0.85847
[8 empty] | 28.8711 | 247.8392 | -3.53 | 440.0996 | 0.00054992 | 0.5677 | 1.0081 | 0.8573
[8 empty] | 28.9294 | 248.9275 | -3.7653 | 440.3349 | 0.0016498 | 0.57019 | 1.0086 | 0.85934
[8 empty] | 28.9783 | 248.0449 | -4.5596 | 441.1292 | 0.0016498 | 0.56817 | 1.0104 | 0.85484
[8 empty] | 29.0261 | 247.8389 | -5.1773 | 441.7469 | 0.0010998 | 0.5677 | 1.0119 | 0.85272
[8 empty] | 29.0806 | 249.3684 | -4.1477 | 440.7173 | 0.0016498 | 0.5712 | 1.0095 | 0.85638
[8 empty] | 29.1251 | 247.6328 | -3.3535 | 439.9231 | 0.0016498 | 0.56722 | 1.0077 | 0.84911
[8 empty] | 29.1724 | 247.1032 | -1.3532 | 437.9228 | 0.0010998 | 0.56601 | 1.0031 | 0.84592
[8 empty] | 29.2236 | 246.9854 | -2.3239 | 438.8935 | 0.0010998 | 0.56574 | 1.0053 | 0.84404
[8 empty] | 29.2747 | 247.1618 | -0.85308 | 437.4227 | 0.0016498 | 0.56615 | 1.002 | 0.84317
[8 empty] | 29.328 | 247.3088 | -1.0296 | 437.5992 | 0.0010998 | 0.56648 | 1.0024 | 0.84213
[8 empty] | 29.3753 | 246.7792 | 0.23533 | 436.3343 | 0.0010998 | 0.56527 | 0.99946 | 0.83898
[8 empty] | 29.4265 | 246.3672 | -0.38241 | 436.952 | 0.0016498 | 0.56433 | 1.0009 | 0.83612
[8 empty] | 29.476 | 245.5141 | 1.9415 | 434.6281 | 0.0010998 | 0.56237 | 0.99555 | 0.83182
[8 empty] | 29.5238 | 246.3671 | 0.5295 | 436.0401 | 0.0016498 | 0.56432 | 0.99879 | 0.83336
[8 empty] | 29.5728 | 245.7786 | -0.79424 | 437.3639 | 0.0010998 | 0.56298 | 1.0018 | 0.82999
[8 empty] | 29.6261 | 246.9846 | -2.2062 | 438.7759 | 0.0016498 | 0.56574 | 1.0051 | 0.83257
[8 empty] | 29.675 | 246.6315 | -2.5004 | 439.07 | 0.0010998 | 0.56493 | 1.0057 | 0.83
[8 empty] | 29.7245 | 246.8374 | -2.3239 | 438.8935 | 0.0010998 | 0.5654 | 1.0053 | 0.82932
[8 empty] | 29.7773 | 246.6314 | -1.3532 | 437.9228 | 0.0016498 | 0.56493 | 1.0031 | 0.82715
[8 empty] | 29.8235 | 245.69 | -0.79424 | 437.3639 | 0.0010998 | 0.56277 | 1.0018 | 0.82272
[8 empty] | 29.878 | 245.631 | 0.58833 | 435.9813 | 0.00054992 | 0.56264 | 0.99865 | 0.82102
[8 empty] | 29.9242 | 245.2485 | 1.5591 | 435.0105 | 0.0010998 | 0.56176 | 0.99643 | 0.81847
[8 empty] | 29.9753 | 244.1601 | 2.7651 | 433.8045 | 0.0010998 | 0.55927 | 0.99367 | 0.81345
[8 empty] | 30.0265 | 244.4247 | 3.3829 | 433.1867 | 0.0010998 | 0.55988 | 0.99225 | 0.81294