## General
ID | Test identification
Test identification | Location | NWZ-BH-5011
Test identification | Sample | 50-2
Test identification | Depth | 48.1 | [m]
Test identification | Test number | DSS16
Specimen Visual Description
Specimen Visual Description | Firm medium strength dark grey CLAY
Initial Specimen Conditions
Initial Specimen Conditions | Test start date | 24/07/2024
Initial Specimen Conditions | Type of sample | Undisturbed
Initial Specimen Conditions | Specimen orientation | Vertical
Initial Specimen Conditions | Diameter | 65.77 | [mm]
Initial Specimen Conditions | Length | 19.38 | [mm]
Initial Specimen Conditions | Water content | 24.7282 | [%]
Initial Specimen Conditions | Bulk density | 2.145 | [Mg/m³]
Initial Specimen Conditions | Dry density | 1.7197 | [Mg/m³]
Initial Specimen Conditions | Void ratio | 0.57 | [-]
Initial Specimen Conditions | Degree of saturation | 100 | [%]
Initial Specimen Conditions | Assumed particle density | 2.7 | [Mg/m³]
Initial Specimen Conditions | Torvane | 50 | [kPa]
Initial Specimen Conditions | Pocket penetrometer | 70 | [kPa]
Initial Specimen Conditions | Torvane 90° | - | [kPa]
Initial Specimen Conditions | Pocket penetrometer 90° | - | [kPa]
Consolidation - 1
Consolidation - 1 | svc | 1149.9411 | [kPa]
Consolidation - 1 | Vertical strain | 8.1129 | [%]
Consolidation - 1 | Bulk density | 2.2461 | [Mg/m³]
Consolidation - 1 | Dry density | 1.8716 | [Mg/m³]
Consolidation - 1 | Void ratio | 0.44263 | [-]
Consolidation - 1 | Water content | 20.0107 | [%]
Consolidation - 2
Consolidation - 2 | svc | 480.9278 | [kPa]
Consolidation - 2 | Vertical strain | 7.8597 | [%]
Consolidation - 2 | Bulk density | 2.2427 | [Mg/m³]
Consolidation - 2 | Dry density | 1.8664 | [Mg/m³]
Consolidation - 2 | Void ratio | 0.4466 | [-]
Consolidation - 2 | Water content | 20.1578 | [%]
Stress Controlled Cyclic Loading - Constant Vertical Stress
Stress Controlled Cyclic Loading - Constant Vertical Stress | sv |  | [kPa]
Stress Controlled Cyclic Loading - Constant Vertical Stress | Reference stress |  | [kPa]
Stress Controlled Cyclic Loading - Constant Vertical Stress | Mean tav |  | [kPa]
Stress Controlled Cyclic Loading - Constant Vertical Stress | Mean tcy |  | [kPa]
Stress Controlled Cyclic Loading - Constant Vertical Stress | Frequency |  | [Hz]
Stress Controlled Cyclic Loading - Constant Vertical Stress | Number of cycles applied (N) |  | [-]
Stress Controlled Cyclic Loading - Constant Vertical Stress | Vertical strain |  | [%]
Stress Controlled Cyclic Loading - Constant Vertical Stress | Bulk density |  | [Mg/m³]
Stress Controlled Cyclic Loading - Constant Vertical Stress | Dry density |  | [Mg/m³]
Stress Controlled Cyclic Loading - Constant Vertical Stress | Void ratio |  | [-]
Stress Controlled Cyclic Loading - Constant Vertical Stress | Cycle | gav | gcy | G | l
Stress Controlled Cyclic Loading - Constant Vertical Stress | [-] | [%] | [%] | [MPa] | [%]
Stress Controlled Cyclic Loading - Constant Vertical Stress
Stress Controlled Cyclic Loading - Constant Vertical Stress
Stress Controlled Cyclic Loading - Constant Vertical Stress
Stress Controlled Cyclic Loading - Constant Vertical Stress
Stress Controlled Cyclic Loading - Constant Vertical Stress
Stress Controlled Cyclic Loading - Constant Vertical Stress
Stress Controlled Cyclic Loading - Constant Vertical Stress
Stress Controlled Cyclic Loading - Constant Vertical Stress
Stress Controlled Cyclic Loading - Constant Vertical Stress
Stress Controlled Cyclic Loading - Constant Vertical Stress
Stress Controlled Cyclic Loading - Constant Vertical Stress
Stress Controlled Cyclic Loading - Constant Vertical Stress
Stress Controlled Cyclic Loading - Constant Vertical Stress
Stress Controlled Cyclic Loading - Constant Vertical Stress
Stress Controlled Cyclic Loading - Constant Vertical Stress
Stress Controlled Cyclic Loading - Constant Vertical Stress
Stress Controlled Cyclic Loading - Constant Vertical Stress
Stress Controlled Cyclic Loading - Constant Vertical Stress
Stress Controlled Cyclic Loading - Constant Vertical Stress
Stress Controlled Cyclic Loading - Constant Vertical Stress
Stress Controlled Cyclic Loading - Constant Vertical Stress
Stress Controlled Cyclic Loading - Constant Vertical Stress
Stress Controlled Cyclic Loading - Constant Vertical Stress
Stress Controlled Cyclic Loading - Constant Vertical Stress
Stress Controlled Cyclic Loading - Constant Vertical Stress
Stress Controlled Cyclic Loading - Constant Vertical Stress
Stress Controlled Cyclic Loading - Constant Vertical Stress
Stress Controlled Cyclic Loading - Constant Vertical Stress
Stress Controlled Cyclic Loading - Constant Vertical Stress
Stress Controlled Cyclic Loading - Constant Vertical Stress
Consolidation - 3
Consolidation - 3 | svc |  | [kPa]
Consolidation - 3 | Vertical strain |  | [%]
Consolidation - 3 | Bulk density |  | [Mg/m³]
Consolidation - 3 | Dry density |  | [Mg/m³]
Consolidation - 3 | Void ratio |  | [-]
Consolidation - 3 | Water content |  | [%]
Shearing - Constant Vertical Stress
At peak shear stress
Shearing - Constant Vertical Stress - At peak shear stress | Shear stress |  | [kPa]
Shearing - Constant Vertical Stress - At peak shear stress | Shear strain |  | [%]
Shearing - Constant Vertical Stress - At peak shear stress | Vertical stress |  | [kPa]
Shearing - Constant Vertical Stress - At peak shear stress | Vertical strain |  | [%]
Shearing - Constant Vertical Stress - At peak shear stress | Bulk density |  | [Mg/m³]
Shearing - Constant Vertical Stress - At peak shear stress | Dry density |  | [Mg/m³]
Shearing - Constant Vertical Stress - At peak shear stress | Void ratio |  | [-]
Shearing - Constant Vertical Stress - At peak shear stress | Rate of strain |  | [%/hour]
At 15 % shear strain
Shearing - Constant Vertical Stress - At 15 % shear strain | Shear stress |  | [kPa]
Shearing - Constant Vertical Stress - At 15 % shear strain | Vertical stress |  | [kPa]
Shearing - Constant Vertical Stress - At 15 % shear strain | Vertical strain |  | [%]
Shearing - Constant Vertical Stress - At 15 % shear strain | Bulk density |  | [Mg/m³]
Shearing - Constant Vertical Stress - At 15 % shear strain | Dry density |  | [Mg/m³]
Shearing - Constant Vertical Stress - At 15 % shear strain | Void ratio |  | [-]
Shearing - Constant Volume
At peak shear stress
Shearing - Constant Volume - At peak shear stress | Shear stress | 248.4921 | [kPa]
Shearing - Constant Volume - At peak shear stress | Shear strain | 9.3193 | [%]
Shearing - Constant Volume - At peak shear stress | Shear induced -Dsv | -14.9232 | [kPa]
Shearing - Constant Volume - At peak shear stress | Vertical stress | 495.8805 | [kPa]
Shearing - Constant Volume - At peak shear stress | Vertical strain | 0.00058241 | [%]
Shearing - Constant Volume - At peak shear stress | Rate of strain | 2.9904 | [%/hour]
At 15 % shear strain
Shearing - Constant Volume - At 15 % shear strain | Shear stress | 240.9684 | [kPa]
Shearing - Constant Volume - At 15 % shear strain | Shear induced -Dsv | 54.5713 | [kPa]
Shearing - Constant Volume - At 15 % shear strain | Vertical stress | 426.386 | [kPa]
Shearing - Constant Volume - At 15 % shear strain | Vertical strain | 0.00053201 | [%]
Final Specimen Conditions
Final Specimen Conditions | Water content | 20.1575 | [%]
Final Specimen Conditions | Bulk Density | 2.2427 | [Mg/m³]
Final Specimen Conditions | Dry density | 1.8665 | [Mg/m³]
Final Specimen Conditions | Void ratio | 0.4466 | [-]

## Consolidation - 1
Consolidation - 1
Root Time | Vertical Strain | Vertical Consolidation Stress
[minutes0.5] | [%] | [kPa]
0 | 0 | 8.8303
0.40825 | 0.060593 | 15.3647
0.8165 | 0.88697 | 37.8526
1.2247 | 1.7594 | 75.9112
1.633 | 2.5928 | 129.3051
2.0412 | 3.3398 | 197.9166
2.4495 | 4.0156 | 281.6573
2.8577 | 4.645 | 380.4978
3.266 | 5.2401 | 494.762
3.6742 | 5.8074 | 624.0965
4.0825 | 6.3499 | 768.6486
4.4907 | 6.8727 | 928.4477
4.899 | 7.3744 | 1103.3466
5.3072 | 7.644 | 1149.8234
5.7155 | 7.7161 | 1149.9117
6.1237 | 7.7575 | 1150.0589
6.532 | 7.7869 | 1150
6.9402 | 7.8106 | 1149.9706
7.3485 | 7.8298 | 1149.9411
7.7567 | 7.8463 | 1149.9411
8.165 | 7.8601 | 1149.9411
8.5732 | 7.8727 | 1149.9706
8.9815 | 7.8839 | 1150.0589
9.3897 | 7.895 | 1150
9.798 | 7.9049 | 1149.9706
10.2062 | 7.9139 | 1149.9117
10.6145 | 7.9226 | 1149.9411
11.0227 | 7.9309 | 1150
11.431 | 7.9384 | 1149.9411
11.8392 | 7.9457 | 1149.9706
12.2474 | 7.9516 | 1150.0294
12.6557 | 7.9581 | 1149.9706
13.0639 | 7.9644 | 1150
13.4722 | 7.9704 | 1150.0294
13.8804 | 7.9764 | 1150
14.2887 | 7.9816 | 1149.9706
14.6969 | 7.9864 | 1149.9411
15.1052 | 7.9911 | 1150
15.5134 | 7.9963 | 1149.9411
15.9217 | 8.0007 | 1149.9706
16.3299 | 8.0053 | 1149.9706
16.7382 | 8.0094 | 1150.0294
17.1464 | 8.0136 | 1149.9706
17.5547 | 8.0174 | 1150.0294
17.9629 | 8.0215 | 1150
18.3712 | 8.0255 | 1149.9706
18.7794 | 8.0294 | 1150
19.1877 | 8.0332 | 1149.9706
19.5959 | 8.0364 | 1149.9706
20.0042 | 8.0398 | 1150.0294
20.4124 | 8.043 | 1150
20.8207 | 8.0464 | 1149.9411
21.2289 | 8.0489 | 1149.9706
21.6372 | 8.0523 | 1150
22.0454 | 8.0559 | 1150
22.4537 | 8.0586 | 1149.9706
22.8619 | 8.0608 | 1149.9706
23.2702 | 8.0646 | 1149.9706
23.6784 | 8.067 | 1149.9706
24.0866 | 8.0698 | 1150
24.4949 | 8.0725 | 1149.9706
24.9031 | 8.0748 | 1149.9706
25.3114 | 8.0775 | 1150.0294
25.7196 | 8.0802 | 1150
26.1279 | 8.082 | 1150.0294
26.5361 | 8.085 | 1150
26.9444 | 8.0873 | 1149.9706
27.3526 | 8.0893 | 1149.9706
27.7609 | 8.0912 | 1149.9706
28.1691 | 8.0938 | 1150
28.5774 | 8.0956 | 1149.9411
28.9856 | 8.0981 | 1149.9117
29.3939 | 8.1001 | 1149.9706
29.8021 | 8.1025 | 1150
30.2104 | 8.1045 | 1150
30.6186 | 8.1064 | 1150.0294
31.0269 | 8.108 | 1150
31.4351 | 8.1105 | 1150.0294
31.8041 | 8.1129 | 1149.9411

## Consolidation - 2
Consolidation - 2
Root Time | Vertical Strain | Vertical Consolidation Stress
[minutes0.5] | [%] | [kPa]
31.8041 | 8.1127 | 1149.9706
31.8067 | 8.1124 | 1145.8792
31.8146 | 8.11 | 1132.4866
31.8277 | 8.106 | 1110.2342
31.846 | 8.0998 | 1078.9455
31.8695 | 8.0915 | 1038.7382
31.8983 | 8.0805 | 989.7594
31.9322 | 8.0657 | 931.8032
31.9713 | 8.0471 | 864.9283
32.0156 | 8.0228 | 789.0172
32.065 | 7.9912 | 704.4523
32.1196 | 7.9515 | 610.7627
32.1792 | 7.8972 | 508.2135
32.2439 | 7.874 | 481.0161
32.3136 | 7.8718 | 480.9573
32.3883 | 7.871 | 480.9867
32.4679 | 7.8696 | 481.0456
32.5525 | 7.8689 | 480.9867
32.642 | 7.8684 | 480.9867
32.7363 | 7.8683 | 480.9573
32.8354 | 7.8678 | 480.9278
32.9393 | 7.8672 | 480.9573
33.0479 | 7.8668 | 480.9867
33.1612 | 7.8667 | 481.0161
33.2791 | 7.8659 | 480.9573
33.4016 | 7.8665 | 480.9573
33.5286 | 7.8658 | 481.0161
33.6601 | 7.8657 | 481.0456
33.796 | 7.8653 | 480.9573
33.9362 | 7.8652 | 481.0161
34.0808 | 7.8658 | 480.9867
34.2296 | 7.8651 | 481.0161
34.3827 | 7.8651 | 481.0161
34.5398 | 7.8643 | 481.0161
34.7011 | 7.8644 | 480.9573
34.8664 | 7.8647 | 480.9867
35.0357 | 7.8641 | 480.9573
35.2089 | 7.8631 | 480.9278
35.386 | 7.8634 | 481.0161
35.5668 | 7.8634 | 480.9573
35.7515 | 7.8632 | 481.0161
35.9398 | 7.8633 | 481.0456
36.1317 | 7.8634 | 480.9573
36.3272 | 7.8635 | 480.9278
36.5262 | 7.8634 | 480.9867
36.7287 | 7.8631 | 481.0161
36.9346 | 7.863 | 480.9867
37.1439 | 7.8631 | 480.9573
37.3564 | 7.8634 | 480.9867
37.5722 | 7.8623 | 480.9867
37.7911 | 7.8628 | 480.9867
38.0132 | 7.8627 | 481.0456
38.2383 | 7.8626 | 480.9867
38.4664 | 7.8627 | 480.9867
38.6975 | 7.8627 | 480.9867
38.9316 | 7.8631 | 481.0161
39.1684 | 7.8616 | 481.0161
39.4081 | 7.8614 | 481.075
39.6506 | 7.8617 | 480.9573
39.8957 | 7.8616 | 480.9278
40.1435 | 7.861 | 480.9867
40.3939 | 7.8616 | 480.9278
40.6469 | 7.8612 | 480.9867
40.9023 | 7.8612 | 481.0161
41.1603 | 7.8611 | 480.9867
41.4206 | 7.8612 | 481.0161
41.6833 | 7.8612 | 480.9573
41.9484 | 7.8609 | 481.0161
42.2157 | 7.8605 | 480.9573
42.4853 | 7.8608 | 480.9867
42.7571 | 7.8603 | 481.0161
43.031 | 7.8604 | 480.9573
43.307 | 7.8599 | 480.9867
43.5852 | 7.8596 | 480.9867
43.8653 | 7.8592 | 481.0161
44.1475 | 7.859 | 481.0161
44.4316 | 7.8594 | 480.9867
44.7176 | 7.8596 | 480.9573
45.0056 | 7.8593 | 480.9867
45.2953 | 7.859 | 480.9867
45.5869 | 7.8591 | 481.0161
45.8803 | 7.859 | 480.9867
46.1754 | 7.8588 | 480.9573
46.4722 | 7.8592 | 481.0161
46.7707 | 7.8592 | 481.0161
47.0709 | 7.8582 | 480.9573
47.3726 | 7.8594 | 481.0161
47.676 | 7.8589 | 480.9867
47.9809 | 7.8586 | 480.9867
48.2873 | 7.8589 | 480.9573
48.5953 | 7.8588 | 480.9278
48.9047 | 7.8588 | 480.9867
49.2155 | 7.8584 | 480.9867
49.5278 | 7.8588 | 481.075
49.8414 | 7.8593 | 480.9278
50.1564 | 7.8595 | 480.9867
50.4728 | 7.8596 | 481.0161
50.7904 | 7.8593 | 481.0161
51.1094 | 7.8598 | 480.9573
51.4296 | 7.8596 | 480.9573
51.751 | 7.8598 | 481.0456
52.0737 | 7.86 | 481.0161
52.3975 | 7.8599 | 480.9867
52.7225 | 7.8603 | 480.9867
53.0487 | 7.8603 | 481.0456
53.1536 | 7.8597 | 480.9278

## Cyclic Preshear
Stress Controlled Cyclic Loading - Constant Vertical Stress
Number of Cycles | Shear Stress | Shear Strain | Shear induced -DVertical Stress | Shear induced -Δσv/σvc | Vertical stress | Vertical strain | Vertical stress / consolidation Stress | Shear Stress / Consolidation Stress | Number of Cycles | Shear modulus | Damping ratio
[-] | [kPa] | [%] | [kPa] | [-] | [kPa] | [%] | [-] | [-] | [-] | [MPa] | [%]

## Consolidation - 3
Consolidation - 3
Root Time | Vertical Strain | Vertical Consolidation Stress
[minutes0.5] | [%] | [kPa]

## Shearing
Shearing Stage - Constant Vertical Stress | [7 empty] | Shearing Stage - Constant Volume
Shear Strain | Shear Stress | Shear Induced -DVertical Stress | Vertical Stress | Shear Induced ΔVertical Strain | Shear Stress / Consolidation Stress | Vertical Stress / Consolidation Stress | Shear Modulus | Shear Strain | Shear Stress | Shear induced -DVertical Stress | Vertical Stress | Shear Induced DVertical Strain | Shear Stress / Consolidation Stress | Vertical Stress / Consolidation Stress | Shear Modulus
[%] | [kPa] | [kPa] | [kPa] | [%] | [-] | [-] | [MPa] | [%] | [kPa] | [kPa] | [kPa] | [%] | [-] | [-] | [MPa]
[8 empty] | 0 | 0.0036793 | 0 | 480.9573 | 0 | 7.6499e-06 | 1
[8 empty] | 0.049219 | 37.3548 | -7.6235 | 488.5808 | 0.00029681 | 0.077668 | 1.0159 | 75.8869
[8 empty] | 0.098781 | 61.5193 | -14.8643 | 495.8216 | -0.0001344 | 0.12791 | 1.0309 | 62.2751
[8 empty] | 0.14868 | 79.8264 | -22.8705 | 503.8278 | -0.00025761 | 0.16597 | 1.0476 | 53.6865
[8 empty] | 0.19859 | 95.3373 | -31.3181 | 512.2754 | 0.00061601 | 0.19822 | 1.0651 | 48.0049
[8 empty] | 0.24849 | 108.2284 | -40.3545 | 521.3118 | 0.000196 | 0.22503 | 1.0839 | 43.5522
[8 empty] | 0.29806 | 118.912 | -47.9191 | 528.8764 | -9.5202e-05 | 0.24724 | 1.0996 | 39.8947
[8 empty] | 0.34796 | 127.9179 | -54.012 | 534.9693 | -0.0002128 | 0.26597 | 1.1123 | 36.7614
[8 empty] | 0.3982 | 135.5992 | -58.3977 | 539.355 | -0.0002016 | 0.28194 | 1.1214 | 34.0519
[8 empty] | 0.44776 | 142.5152 | -64.3141 | 545.2713 | -6.1601e-05 | 0.29632 | 1.1337 | 31.8274
[8 empty] | 0.49801 | 148.1361 | -67.699 | 548.6563 | -1.12e-05 | 0.308 | 1.1408 | 29.745
[8 empty] | 0.54757 | 153.286 | -70.0832 | 551.0404 | -0.00027441 | 0.31871 | 1.1457 | 27.9933
[8 empty] | 0.59679 | 157.082 | -69.7005 | 550.6578 | -0.00028001 | 0.3266 | 1.1449 | 26.3206
[8 empty] | 0.64704 | 161.2312 | -73.527 | 554.4843 | -3.9201e-05 | 0.33523 | 1.1529 | 24.9178
[8 empty] | 0.69728 | 164.7034 | -75.4991 | 556.4564 | 0.00061601 | 0.34245 | 1.157 | 23.6202
[8 empty] | 0.74684 | 167.7929 | -74.9693 | 555.9265 | -0.00029681 | 0.34887 | 1.1559 | 22.4665
[8 empty] | 0.79709 | 170.6176 | -76.0584 | 557.0156 | -6.1601e-05 | 0.35475 | 1.1581 | 21.4047
[8 empty] | 0.84631 | 172.8241 | -75.6168 | 556.5741 | -0.0001232 | 0.35933 | 1.1572 | 20.4205
[8 empty] | 0.89621 | 174.9718 | -75.6757 | 556.633 | 0.00069442 | 0.3638 | 1.1573 | 19.5231
[8 empty] | 0.94645 | 176.7368 | -74.5278 | 555.485 | 0.0001792 | 0.36747 | 1.155 | 18.6732
[8 empty] | 0.99602 | 179.2376 | -76.4116 | 557.3688 | 7.2802e-05 | 0.37267 | 1.1589 | 17.995
[8 empty] | 1.0463 | 181.0615 | -77.2357 | 558.193 | 0.00043121 | 0.37646 | 1.1606 | 17.3052
[8 empty] | 1.0958 | 183.062 | -76.6176 | 557.5749 | -0.00032481 | 0.38062 | 1.1593 | 16.7051
[8 empty] | 1.1457 | 184.0912 | -75.7346 | 556.6918 | 0.00014 | 0.38276 | 1.1575 | 16.0673
[8 empty] | 1.1953 | 186.0622 | -76.8531 | 557.8103 | 0.00034161 | 0.38686 | 1.1598 | 15.566
[8 empty] | 1.2455 | 187.5624 | -75.7346 | 556.6918 | 4.4801e-05 | 0.38998 | 1.1575 | 15.0585
[8 empty] | 1.2951 | 189.1802 | -76.3527 | 557.31 | -0.00065521 | 0.39334 | 1.1588 | 14.6072
[8 empty] | 1.3453 | 190.2977 | -74.6455 | 555.6028 | -0.00054321 | 0.39566 | 1.1552 | 14.1447
[8 empty] | 1.3946 | 191.5918 | -75.6463 | 556.6035 | 7.2802e-05 | 0.39836 | 1.1573 | 13.7382
[8 empty] | 1.4445 | 192.3855 | -74.9987 | 555.956 | -0.0001456 | 0.40001 | 1.1559 | 13.3185
[8 empty] | 1.4947 | 193.3558 | -72.3496 | 553.3069 | 0.00040321 | 0.40202 | 1.1504 | 12.9357
[8 empty] | 1.5443 | 195.0031 | -73.733 | 554.6903 | 0.00031361 | 0.40545 | 1.1533 | 12.6273
[8 empty] | 1.5945 | 196.1794 | -72.7911 | 553.7484 | 0.00024641 | 0.40789 | 1.1513 | 12.3031
[8 empty] | 1.6441 | 197.1203 | -71.7904 | 552.7476 | -0.00038081 | 0.40985 | 1.1493 | 11.9895
[8 empty] | 1.694 | 197.5313 | -69.1707 | 550.128 | 9.5202e-05 | 0.4107 | 1.1438 | 11.6606
[8 empty] | 1.7435 | 198.7077 | -69.1119 | 550.0691 | 2.24e-05 | 0.41315 | 1.1437 | 11.3966
[8 empty] | 1.7938 | 199.3836 | -67.6107 | 548.568 | 0.0001456 | 0.41456 | 1.1406 | 11.115
[8 empty] | 1.8437 | 200.354 | -65.256 | 546.2132 | 0.00042561 | 0.41657 | 1.1357 | 10.8668
[8 empty] | 1.8936 | 200.9416 | -65.1382 | 546.0955 | 0.0001232 | 0.4178 | 1.1354 | 10.6114
[8 empty] | 1.9428 | 201.3527 | -62.8129 | 543.7702 | -6.1601e-05 | 0.41865 | 1.1306 | 10.3638
[8 empty] | 1.9931 | 202.117 | -63.1661 | 544.1234 | 0.00026321 | 0.42024 | 1.1313 | 10.1408
[8 empty] | 2.043 | 202.999 | -61.6944 | 542.6517 | -3.9201e-05 | 0.42207 | 1.1283 | 9.9363
[8 empty] | 2.0925 | 203.8516 | -62.0182 | 542.9754 | -0.00029121 | 0.42385 | 1.1289 | 9.7417
[8 empty] | 2.1428 | 204.5864 | -61.4589 | 542.4162 | 0.00050961 | 0.42537 | 1.1278 | 9.5476
[8 empty] | 2.192 | 205.3802 | -61.0174 | 541.9747 | -0.00031921 | 0.42702 | 1.1269 | 9.3694
[8 empty] | 2.2422 | 205.9973 | -61.4589 | 542.4162 | 4.4801e-05 | 0.42831 | 1.1278 | 9.187
[8 empty] | 2.2918 | 206.6438 | -59.3691 | 540.3263 | 0.00030241 | 0.42965 | 1.1234 | 9.0165
[8 empty] | 2.342 | 207.3787 | -59.9283 | 540.8856 | 0.00040881 | 0.43118 | 1.1246 | 8.8544
[8 empty] | 2.3919 | 207.9958 | -58.28 | 539.2373 | -5.6001e-06 | 0.43246 | 1.1212 | 8.6955
[8 empty] | 2.4418 | 208.7012 | -58.5155 | 539.4727 | -5.6001e-06 | 0.43393 | 1.1217 | 8.5467
[8 empty] | 2.4911 | 209.1418 | -56.6317 | 537.589 | 0.000196 | 0.43484 | 1.1177 | 8.3955
[8 empty] | 2.541 | 209.2291 | -54.6007 | 535.558 | -0.00026321 | 0.43503 | 1.1135 | 8.2341
[8 empty] | 2.5905 | 209.8168 | -53.3939 | 534.3512 | 0.00037521 | 0.43625 | 1.111 | 8.0992
[8 empty] | 2.6408 | 210.6399 | -54.3064 | 535.2636 | 0.0001232 | 0.43796 | 1.1129 | 7.9763
[8 empty] | 2.6907 | 211.2865 | -53.6294 | 534.5866 | -0.00026881 | 0.4393 | 1.1115 | 7.8524
[8 empty] | 2.7406 | 211.6681 | -51.8928 | 532.85 | -0.0001904 | 0.4401 | 1.1079 | 7.7233
[8 empty] | 2.7905 | 211.9909 | -51.2158 | 532.173 | 0.00033041 | 0.44077 | 1.1065 | 7.5968
[8 empty] | 2.8401 | 212.8435 | -50.8626 | 531.8198 | 0.00014 | 0.44254 | 1.1058 | 7.4942
[8 empty] | 2.8903 | 213.1369 | -48.9199 | 529.8772 | 0.00036401 | 0.44315 | 1.1017 | 7.3741
[8 empty] | 2.9402 | 213.4597 | -46.9772 | 527.9345 | -6.7201e-05 | 0.44382 | 1.0977 | 7.2599
[8 empty] | 2.9901 | 214.1946 | -47.2716 | 528.2288 | 6.7201e-05 | 0.44535 | 1.0983 | 7.1633
[8 empty] | 3.0393 | 214.5468 | -46.5651 | 527.5224 | 0.00029121 | 0.44608 | 1.0968 | 7.0589
[8 empty] | 3.0892 | 214.7813 | -45.5055 | 526.4628 | 0.000112 | 0.44657 | 1.0946 | 6.9525
[8 empty] | 3.1395 | 215.3396 | -44.8285 | 525.7858 | 0.00043681 | 0.44773 | 1.0932 | 6.859
[8 empty] | 3.1894 | 216.1039 | -45.27 | 526.2273 | -0.000224 | 0.44932 | 1.0941 | 6.7756
[8 empty] | 3.2389 | 216.6916 | -45.9176 | 526.8748 | 0.0001288 | 0.45054 | 1.0955 | 6.6901
[8 empty] | 3.2888 | 217.1616 | -46.0648 | 527.022 | -0.0001064 | 0.45152 | 1.0958 | 6.6029
[8 empty] | 3.3387 | 217.4844 | -44.9463 | 525.9035 | 0.00031361 | 0.45219 | 1.0935 | 6.5138
[8 empty] | 3.389 | 218.1604 | -44.9757 | 525.9329 | 3.3601e-05 | 0.4536 | 1.0935 | 6.4372
[8 empty] | 3.4382 | 218.2183 | -43.2685 | 524.2258 | 0.0001232 | 0.45372 | 1.09 | 6.3467
[8 empty] | 3.4885 | 218.7177 | -42.6209 | 523.5782 | 0.00071122 | 0.45476 | 1.0886 | 6.2697
[8 empty] | 3.5384 | 219.5998 | -42.8858 | 523.8431 | -0.00035281 | 0.45659 | 1.0892 | 6.2062
[8 empty] | 3.5879 | 219.7166 | -42.6209 | 523.5782 | -0.0001848 | 0.45683 | 1.0886 | 6.1237
[8 empty] | 3.6378 | 220.2749 | -42.4738 | 523.431 | 0.0002128 | 0.45799 | 1.0883 | 6.055
[8 empty] | 3.6877 | 220.5683 | -40.8843 | 521.8416 | 0.0001512 | 0.4586 | 1.085 | 5.981
[8 empty] | 3.7373 | 220.7439 | -38.9122 | 519.8695 | -0.00028561 | 0.45897 | 1.0809 | 5.9064
[8 empty] | 3.7875 | 221.3316 | -39.3243 | 520.2816 | -7.2802e-05 | 0.46019 | 1.0818 | 5.8436
[8 empty] | 3.8371 | 221.625 | -37.4994 | 518.4566 | 0.0001512 | 0.4608 | 1.078 | 5.7758
[8 empty] | 3.887 | 221.683 | -36.9695 | 517.9268 | 0.00037521 | 0.46092 | 1.0769 | 5.7031
[8 empty] | 3.9366 | 222.2707 | -36.5869 | 517.5442 | -7.8402e-05 | 0.46214 | 1.0761 | 5.6462
[8 empty] | 3.9865 | 222.6524 | -38.1469 | 519.1042 | 0.0001232 | 0.46294 | 1.0793 | 5.5851
[8 empty] | 4.0367 | 223.0341 | -36.7046 | 517.6619 | 0.0001736 | 0.46373 | 1.0763 | 5.5251
[8 empty] | 4.0866 | 223.6513 | -35.2918 | 516.249 | 0.00052081 | 0.46501 | 1.0734 | 5.4727
[8 empty] | 4.1362 | 223.356 | -34.085 | 515.0422 | 0.0002184 | 0.4644 | 1.0709 | 5.4
[8 empty] | 4.1861 | 223.7965 | -34.085 | 515.0422 | 8.4002e-05 | 0.46531 | 1.0709 | 5.3461
[8 empty] | 4.236 | 224.1783 | -32.2895 | 513.2467 | -9.5202e-05 | 0.46611 | 1.0671 | 5.2922
[8 empty] | 4.2855 | 224.6188 | -32.6427 | 513.6 | -6.7201e-05 | 0.46702 | 1.0679 | 5.2412
[8 empty] | 4.3354 | 224.8828 | -32.9076 | 513.8649 | 0.0001288 | 0.46757 | 1.0684 | 5.187
[8 empty] | 4.386 | 225.2939 | -31.7302 | 512.6875 | 0.0001176 | 0.46843 | 1.066 | 5.1365
[8 empty] | 4.4353 | 225.2636 | -30.5529 | 511.5101 | 0.00048161 | 0.46837 | 1.0635 | 5.0789
[8 empty] | 4.4848 | 225.7336 | -30.6706 | 511.6279 | -0.0001176 | 0.46934 | 1.0638 | 5.0332
[8 empty] | 4.5347 | 225.9976 | -29.4049 | 510.3622 | -0.00046481 | 0.46989 | 1.0611 | 4.9836
[8 empty] | 4.585 | 226.968 | -31.0827 | 512.0399 | 8.4002e-05 | 0.47191 | 1.0646 | 4.9502
[8 empty] | 4.6345 | 227.3791 | -33.3786 | 514.3358 | -0.00036961 | 0.47276 | 1.0694 | 4.9061
[8 empty] | 4.6844 | 227.496 | -31.3476 | 512.3048 | 0.00036401 | 0.47301 | 1.0652 | 4.8564
[8 empty] | 4.734 | 227.7305 | -30.4646 | 511.4218 | -5.0401e-05 | 0.47349 | 1.0633 | 4.8105
[8 empty] | 4.7842 | 228.4949 | -31.5242 | 512.4815 | 5.6001e-05 | 0.47508 | 1.0655 | 4.7759
[8 empty] | 4.8338 | 228.6411 | -32.1717 | 513.129 | 3.9201e-05 | 0.47539 | 1.0669 | 4.73
[8 empty] | 4.884 | 229.0817 | -32.8487 | 513.806 | 0.0001512 | 0.4763 | 1.0683 | 4.6903
[8 empty] | 4.9336 | 229.8167 | -31.4653 | 512.4226 | 0.00051521 | 0.47783 | 1.0654 | 4.6581
[8 empty] | 4.9835 | 229.8746 | -30.7295 | 511.6867 | -0.0001904 | 0.47795 | 1.0639 | 4.6126
[8 empty] | 5.0331 | 229.7265 | -28.7279 | 509.6852 | -5.6001e-06 | 0.47764 | 1.0597 | 4.5643
[8 empty] | 5.0833 | 229.9905 | -27.5506 | 508.5078 | -0.00045921 | 0.47819 | 1.0573 | 4.5243
[8 empty] | 5.1332 | 230.6077 | -27.9921 | 508.9493 | 0.00049281 | 0.47948 | 1.0582 | 4.4924
[8 empty] | 5.1831 | 230.7834 | -27.7566 | 508.7139 | -3.3601e-05 | 0.47984 | 1.0577 | 4.4525
[8 empty] | 5.2327 | 230.7825 | -27.0796 | 508.0369 | 6.1601e-05 | 0.47984 | 1.0563 | 4.4103
[8 empty] | 5.2826 | 231.0171 | -26.1671 | 507.1244 | -0.00014 | 0.48033 | 1.0544 | 4.3731
[8 empty] | 5.3321 | 231.4283 | -25.549 | 506.5063 | 0.00028001 | 0.48118 | 1.0531 | 4.3402
[8 empty] | 5.3821 | 231.8395 | -26.697 | 507.6542 | -8.9602e-05 | 0.48204 | 1.0555 | 4.3076
[8 empty] | 5.432 | 232.3389 | -26.6087 | 507.5659 | -1.12e-05 | 0.48308 | 1.0553 | 4.2772
[8 empty] | 5.4822 | 232.7207 | -26.8441 | 507.8014 | 0.000168 | 0.48387 | 1.0558 | 4.245
[8 empty] | 5.5318 | 233.3673 | -28.7574 | 509.7146 | -0.000112 | 0.48521 | 1.0598 | 4.2186
[8 empty] | 5.582 | 233.6313 | -28.1098 | 509.0671 | 0.00085682 | 0.48576 | 1.0584 | 4.1854
[8 empty] | 5.6312 | 233.7776 | -28.0804 | 509.0376 | -0.00048721 | 0.48607 | 1.0584 | 4.1514
[8 empty] | 5.6815 | 234.2771 | -27.6683 | 508.6256 | 0.00030241 | 0.48711 | 1.0575 | 4.1235
[8 empty] | 5.731 | 234.8355 | -29.3166 | 510.2739 | 0.0001008 | 0.48827 | 1.061 | 4.0975
[8 empty] | 5.7809 | 234.7757 | -28.1981 | 509.1554 | 0.0001288 | 0.48814 | 1.0586 | 4.0611
[8 empty] | 5.8305 | 235.0103 | -27.8743 | 508.8316 | -7.8402e-05 | 0.48863 | 1.058 | 4.0306
[8 empty] | 5.8807 | 235.5392 | -30.023 | 510.9803 | 0.00054881 | 0.48973 | 1.0624 | 4.0052
[8 empty] | 5.9303 | 235.921 | -29.2577 | 510.215 | -0.0001624 | 0.49052 | 1.0608 | 3.9782
[8 empty] | 5.9805 | 236.2733 | -28.4336 | 509.3908 | 0.0001568 | 0.49126 | 1.0591 | 3.9506
[8 empty] | 6.0298 | 236.3902 | -28.9045 | 509.8618 | -0.0001344 | 0.4915 | 1.0601 | 3.9203
[8 empty] | 6.0797 | 236.5071 | -29.3166 | 510.2739 | 0.00048161 | 0.49174 | 1.061 | 3.8901
[8 empty] | 6.1296 | 236.7417 | -26.4615 | 507.4187 | -0.000168 | 0.49223 | 1.055 | 3.8622
[8 empty] | 6.1795 | 236.8291 | -23.6063 | 504.5636 | -5.6001e-06 | 0.49241 | 1.0491 | 3.8324
[8 empty] | 6.2297 | 236.8282 | -26.7264 | 507.6837 | -4.4801e-05 | 0.49241 | 1.0556 | 3.8015
[8 empty] | 6.2789 | 236.8273 | -25.1369 | 506.0942 | -0.00043121 | 0.49241 | 1.0523 | 3.7717
[8 empty] | 6.3292 | 237.3268 | -24.6366 | 505.5938 | 7.2802e-05 | 0.49345 | 1.0512 | 3.7497
[8 empty] | 6.3788 | 237.5615 | -24.1362 | 505.0934 | -0.0001064 | 0.49393 | 1.0502 | 3.7242
[8 empty] | 6.4287 | 237.8549 | -26.3143 | 507.2716 | -0.0001176 | 0.49454 | 1.0547 | 3.6999
[8 empty] | 6.4786 | 238.5311 | -25.9611 | 506.9184 | -0.00048721 | 0.49595 | 1.054 | 3.6818
[8 empty] | 6.5285 | 238.6774 | -25.4901 | 506.4474 | -0.00023521 | 0.49625 | 1.053 | 3.6559
[8 empty] | 6.578 | 238.7942 | -24.6071 | 505.5644 | -0.00052081 | 0.4965 | 1.0512 | 3.6301
[8 empty] | 6.6283 | 239.1171 | -24.666 | 505.6232 | 0.0002296 | 0.49717 | 1.0513 | 3.6075
[8 empty] | 6.6778 | 239.7933 | -24.872 | 505.8293 | 0.000168 | 0.49858 | 1.0517 | 3.5908
[8 empty] | 6.7277 | 239.2037 | -24.4011 | 505.3583 | -0.00042561 | 0.49735 | 1.0507 | 3.5554
[8 empty] | 6.778 | 240.1153 | -25.549 | 506.5063 | 0.0001064 | 0.49924 | 1.0531 | 3.5425
[8 empty] | 6.8279 | 240.0262 | -25.0486 | 506.0059 | -0.0002016 | 0.49906 | 1.0521 | 3.5153
[8 empty] | 6.8774 | 240.3785 | -24.7249 | 505.6821 | 0.00056561 | 0.49979 | 1.0514 | 3.4951
[8 empty] | 6.927 | 240.4366 | -24.4894 | 505.4466 | 0.00042561 | 0.49991 | 1.0509 | 3.4709
[8 empty] | 6.9769 | 240.7595 | -23.5475 | 504.5047 | 0.00033041 | 0.50058 | 1.049 | 3.4508
[8 empty] | 7.0268 | 241.3179 | -25.8139 | 506.7712 | -0.0001848 | 0.50174 | 1.0537 | 3.4342
[8 empty] | 7.0767 | 241.2876 | -24.1656 | 505.1229 | -0.00025201 | 0.50168 | 1.0502 | 3.4095
[8 empty] | 7.1263 | 241.5811 | -24.1656 | 505.1229 | 9.5202e-05 | 0.50229 | 1.0502 | 3.39
[8 empty] | 7.1765 | 241.9923 | -24.2539 | 505.2112 | 0.00079522 | 0.50315 | 1.0504 | 3.3719
[8 empty] | 7.2264 | 242.0209 | -23.6358 | 504.593 | 3.9201e-05 | 0.50321 | 1.0491 | 3.3491
[8 empty] | 7.276 | 242.1967 | -23.0471 | 504.0044 | -0.0001792 | 0.50357 | 1.0479 | 3.3287
[8 empty] | 7.3262 | 242.6962 | -23.1943 | 504.1515 | 0.00028001 | 0.50461 | 1.0482 | 3.3127
[8 empty] | 7.3765 | 242.7248 | -22.4584 | 503.4157 | 0.0001792 | 0.50467 | 1.0467 | 3.2905
[8 empty] | 7.4257 | 242.6357 | -21.0456 | 502.0028 | 0.00077282 | 0.50448 | 1.0438 | 3.2675
[8 empty] | 7.4756 | 242.6349 | -20.1037 | 501.0609 | 0.00054881 | 0.50448 | 1.0418 | 3.2456
[8 empty] | 7.5252 | 242.634 | -18.8674 | 499.8247 | 0.000196 | 0.50448 | 1.0392 | 3.2243
[8 empty] | 7.5751 | 242.9864 | -19.3678 | 500.3251 | -1.12e-05 | 0.50521 | 1.0403 | 3.2077
[8 empty] | 7.625 | 243.015 | -19.3972 | 500.3545 | 0.00032481 | 0.50527 | 1.0403 | 3.187
[8 empty] | 7.6745 | 243.2791 | -19.1029 | 500.0602 | -7.2802e-05 | 0.50582 | 1.0397 | 3.1699
[8 empty] | 7.7248 | 243.19 | -18.6614 | 499.6186 | 0.00029681 | 0.50564 | 1.0388 | 3.1481
[8 empty] | 7.7747 | 243.6012 | -19.3089 | 500.2662 | -0.0001624 | 0.50649 | 1.0401 | 3.1332
[8 empty] | 7.8246 | 244.0714 | -19.6327 | 500.59 | -1.12e-05 | 0.50747 | 1.0408 | 3.1192
[8 empty] | 7.8745 | 244.2766 | -19.7799 | 500.7371 | -9.5202e-05 | 0.5079 | 1.0411 | 3.1021
[8 empty] | 7.9247 | 244.5407 | -19.8682 | 500.8254 | 0.00037521 | 0.50845 | 1.0413 | 3.0857
[8 empty] | 7.974 | 244.3044 | -19.9565 | 500.9138 | 0.00034161 | 0.50795 | 1.0415 | 3.0637
[8 empty] | 8.0239 | 244.7451 | -18.8969 | 499.8541 | -0.00028561 | 0.50887 | 1.0393 | 3.0502
[8 empty] | 8.0734 | 244.862 | -18.5436 | 499.5009 | -3.3601e-05 | 0.50911 | 1.0386 | 3.0329
[8 empty] | 8.1233 | 245.3616 | -18.8674 | 499.8247 | 3.3601e-05 | 0.51015 | 1.0392 | 3.0204
[8 empty] | 8.1736 | 245.6257 | -19.2501 | 500.2073 | -5.0401e-05 | 0.5107 | 1.04 | 3.0051
[8 empty] | 8.2228 | 245.1834 | -17.7489 | 498.7062 | -0.00039761 | 0.50978 | 1.0369 | 2.9817
[8 empty] | 8.273 | 245.212 | -17.1308 | 498.0881 | -3.9201e-05 | 0.50984 | 1.0356 | 2.9639
[8 empty] | 8.3229 | 245.3878 | -16.8364 | 497.7937 | -0.00076162 | 0.51021 | 1.035 | 2.9483
[8 empty] | 8.3728 | 245.9757 | -17.1308 | 498.0881 | 0.00028001 | 0.51143 | 1.0356 | 2.9377
[8 empty] | 8.4227 | 245.9749 | -16.3066 | 497.2639 | 0.00024081 | 0.51143 | 1.0339 | 2.9203
[8 empty] | 8.4723 | 245.8269 | -15.6296 | 496.5869 | 0.00057121 | 0.51112 | 1.0325 | 2.9015
[8 empty] | 8.5222 | 245.8555 | -15.041 | 495.9982 | -0.0001288 | 0.51118 | 1.0313 | 2.8848
[8 empty] | 8.5718 | 246.2079 | -14.8349 | 495.7922 | 0.00032481 | 0.51191 | 1.0308 | 2.8723
[8 empty] | 8.622 | 246.0011 | -13.8341 | 494.7914 | -0.00031361 | 0.51148 | 1.0288 | 2.8531
[8 empty] | 8.6716 | 246.1769 | -13.4809 | 494.4382 | -0.00039761 | 0.51185 | 1.028 | 2.8389
[8 empty] | 8.7218 | 246.3527 | -13.9519 | 494.9091 | 0.00042561 | 0.51221 | 1.029 | 2.8245
[8 empty] | 8.771 | 246.1753 | -13.5104 | 494.4676 | -9.5202e-05 | 0.51184 | 1.0281 | 2.8066
[8 empty] | 8.8213 | 246.3806 | -13.4515 | 494.4088 | 0.00040881 | 0.51227 | 1.028 | 2.793
[8 empty] | 8.8712 | 246.6447 | -13.2455 | 494.2027 | -3.9201e-05 | 0.51282 | 1.0275 | 2.7802
[8 empty] | 8.9211 | 246.9383 | -14.2168 | 495.1741 | 0.00054321 | 0.51343 | 1.0296 | 2.768
[8 empty] | 8.971 | 247.0846 | -14.0402 | 494.9974 | 1.68e-05 | 0.51374 | 1.0292 | 2.7542
[8 empty] | 9.0212 | 247.2016 | -13.2749 | 494.2322 | 0.00043681 | 0.51398 | 1.0276 | 2.7402
[8 empty] | 9.0705 | 247.3186 | -13.4809 | 494.4382 | 3.3601e-05 | 0.51422 | 1.028 | 2.7266
[8 empty] | 9.12 | 248.1125 | -15.3353 | 496.2926 | 0.00030241 | 0.51587 | 1.0319 | 2.7205
[8 empty] | 9.1703 | 248.1117 | -16.4538 | 497.4111 | 0.0001848 | 0.51587 | 1.0342 | 2.7056
[8 empty] | 9.2198 | 248.317 | -15.2176 | 496.1748 | -0.00035281 | 0.5163 | 1.0316 | 2.6933
[8 empty] | 9.2701 | 248.4634 | -14.5994 | 495.5567 | 0.000196 | 0.5166 | 1.0304 | 2.6802
[8 empty] | 9.3193 | 248.4921 | -14.9232 | 495.8805 | 0.00058241 | 0.51666 | 1.031 | 2.6664
[8 empty] | 9.3695 | 248.3735 | -14.1579 | 495.1152 | 0.0001736 | 0.51641 | 1.0294 | 2.6508
[8 empty] | 9.4194 | 248.0196 | -11.8915 | 492.8487 | 0.0002072 | 0.51568 | 1.0247 | 2.633
[8 empty] | 9.469 | 248.1071 | -9.5367 | 490.494 | -0.00038641 | 0.51586 | 1.0198 | 2.6202
[8 empty] | 9.5192 | 247.8709 | -8.0944 | 489.0517 | -0.00036401 | 0.51537 | 1.0168 | 2.6039
[8 empty] | 9.5685 | 247.5169 | -6.1223 | 487.0796 | 0.00029121 | 0.51463 | 1.0127 | 2.5868
[8 empty] | 9.6187 | 247.2218 | -2.9434 | 483.9007 | 0.00076722 | 0.51402 | 1.0061 | 2.5702
[8 empty] | 9.669 | 247.3682 | -4.0325 | 484.9898 | -0.00034161 | 0.51432 | 1.0084 | 2.5583
[8 empty] | 9.7182 | 246.9259 | -3.0906 | 484.0479 | -0.0002016 | 0.51341 | 1.0064 | 2.5408
[8 empty] | 9.7681 | 247.0723 | -3.4438 | 484.4011 | 0.00051521 | 0.51371 | 1.0072 | 2.5293
[8 empty] | 9.818 | 246.7184 | 0.23547 | 480.7218 | 0.0001288 | 0.51297 | 0.99951 | 2.5129
[8 empty] | 9.8675 | 246.9825 | -1.2362 | 482.1935 | 0.00024641 | 0.51352 | 1.0026 | 2.5029
[8 empty] | 9.9175 | 246.7463 | -0.35321 | 481.3105 | -0.00026321 | 0.51303 | 1.0007 | 2.488
[8 empty] | 9.9677 | 246.6572 | 3.2966 | 477.6606 | 0.00057681 | 0.51285 | 0.99315 | 2.4745
[8 empty] | 10.0176 | 247.098 | 0.35321 | 480.6041 | -0.0001176 | 0.51376 | 0.99927 | 2.4666
[8 empty] | 10.0675 | 247.1267 | 1.0596 | 479.8976 | 0.00024641 | 0.51382 | 0.9978 | 2.4547
[8 empty] | 10.1167 | 246.6255 | 2.3253 | 478.6319 | -0.00030241 | 0.51278 | 0.99517 | 2.4378
[8 empty] | 10.167 | 246.7425 | 1.9427 | 479.0146 | -0.0001344 | 0.51302 | 0.99596 | 2.4269
[8 empty] | 10.2172 | 246.9773 | 2.6491 | 478.3082 | 0.00074482 | 0.51351 | 0.99449 | 2.4172
[8 empty] | 10.2664 | 247.0648 | 0.64756 | 480.3097 | 0.00029681 | 0.51369 | 0.99865 | 2.4065
[8 empty] | 10.3163 | 247.0641 | 2.5902 | 478.367 | -0.00033601 | 0.51369 | 0.99461 | 2.3948
[8 empty] | 10.3662 | 247.3871 | 1.9132 | 479.044 | -0.0001568 | 0.51436 | 0.99602 | 2.3864
[8 empty] | 10.4158 | 247.0921 | 3.2672 | 477.69 | -0.0001288 | 0.51375 | 0.99321 | 2.3722
[8 empty] | 10.4657 | 246.6792 | 3.9442 | 477.0131 | 0.0001288 | 0.51289 | 0.9918 | 2.357
[8 empty] | 10.516 | 246.8551 | 4.6506 | 476.3066 | -1.12e-05 | 0.51326 | 0.99033 | 2.3474
[8 empty] | 10.5659 | 246.8838 | 5.3571 | 475.6002 | -0.00030241 | 0.51332 | 0.98886 | 2.3366
[8 empty] | 10.6158 | 246.5299 | 7.6235 | 473.3338 | 4.4801e-05 | 0.51258 | 0.98415 | 2.3223
[8 empty] | 10.666 | 246.588 | 8.8892 | 472.0681 | 0.00049841 | 0.5127 | 0.98152 | 2.3119
[8 empty] | 10.7156 | 246.1752 | 11.0084 | 469.9488 | 0.00025201 | 0.51184 | 0.97711 | 2.2973
[8 empty] | 10.7648 | 245.9096 | 12.7156 | 468.2416 | -0.0001848 | 0.51129 | 0.97356 | 2.2844
[8 empty] | 10.8147 | 246.1149 | 11.3322 | 469.625 | -0.00025201 | 0.51172 | 0.97644 | 2.2757
[8 empty] | 10.8649 | 245.9375 | 14.364 | 466.5933 | 0.00041441 | 0.51135 | 0.97013 | 2.2636
[8 empty] | 10.9148 | 245.8191 | 13.8341 | 467.1231 | 0.00050401 | 0.5111 | 0.97124 | 2.2521
[8 empty] | 10.9641 | 245.318 | 15.1293 | 465.828 | -0.00038081 | 0.51006 | 0.96854 | 2.2374
[8 empty] | 11.014 | 245.4939 | 13.7753 | 467.182 | -0.00023521 | 0.51043 | 0.97136 | 2.2289
[8 empty] | 11.0642 | 245.8169 | 14.0402 | 466.9171 | 0.00039761 | 0.5111 | 0.97081 | 2.2217
[8 empty] | 11.1138 | 245.7574 | 12.8628 | 468.0945 | -0.0001344 | 0.51098 | 0.97326 | 2.2113
[8 empty] | 11.164 | 245.8744 | 15.453 | 465.5042 | 0.00044241 | 0.51122 | 0.96787 | 2.2024
[8 empty] | 11.2143 | 246.1091 | 14.6877 | 466.2695 | 0.000112 | 0.51171 | 0.96946 | 2.1946
[8 empty] | 11.2635 | 245.873 | 15.2764 | 465.6808 | 0.0001624 | 0.51122 | 0.96824 | 2.1829
[8 empty] | 11.313 | 245.7545 | 16.4538 | 464.5035 | -0.000168 | 0.51097 | 0.96579 | 2.1723
[8 empty] | 11.3633 | 245.6066 | 19.1912 | 461.7661 | 3.3601e-05 | 0.51066 | 0.9601 | 2.1614
[8 empty] | 11.4132 | 245.8414 | 15.453 | 465.5042 | 1.68e-05 | 0.51115 | 0.96787 | 2.154
[8 empty] | 11.4631 | 246.1056 | 16.3066 | 464.6506 | -9.5202e-05 | 0.5117 | 0.9661 | 2.1469
[8 empty] | 11.5123 | 245.4279 | 18.8674 | 462.0898 | -0.00035281 | 0.51029 | 0.96077 | 2.1318
[8 empty] | 11.5622 | 245.8393 | 15.7474 | 465.2099 | 0.00030241 | 0.51115 | 0.96726 | 2.1262
[8 empty] | 11.6125 | 245.6914 | 21.075 | 459.8823 | -0.00042001 | 0.51084 | 0.95618 | 2.1157
[8 empty] | 11.662 | 245.9262 | 17.8666 | 463.0906 | 5.6001e-06 | 0.51133 | 0.96285 | 2.1087
[8 empty] | 11.7123 | 246.0138 | 19.4561 | 461.5012 | 0.00028561 | 0.51151 | 0.95955 | 2.1004
[8 empty] | 11.7615 | 245.3656 | 22.3112 | 458.646 | 8.4002e-05 | 0.51016 | 0.95361 | 2.0861
[8 empty] | 11.8114 | 245.6592 | 19.721 | 461.2362 | -0.0002184 | 0.51077 | 0.959 | 2.0798
[8 empty] | 11.862 | 245.7763 | 20.869 | 460.0883 | 0.00067761 | 0.51101 | 0.95661 | 2.0719
[8 empty] | 11.9115 | 245.2752 | 23.4297 | 457.5275 | 0 | 0.50997 | 0.95129 | 2.0591
[8 empty] | 11.9614 | 245.3923 | 24.5188 | 456.4384 | -0.00025201 | 0.51022 | 0.94902 | 2.0515
[8 empty] | 12.0113 | 245.5387 | 23.6947 | 457.2626 | -0.00035281 | 0.51052 | 0.95073 | 2.0442
[8 empty] | 12.0606 | 245.2732 | 24.5188 | 456.4384 | 8.4002e-05 | 0.50997 | 0.94902 | 2.0336
[8 empty] | 12.1105 | 244.5072 | 27.9626 | 452.9946 | 1.12e-05 | 0.50838 | 0.94186 | 2.0189
[8 empty] | 12.1607 | 244.8597 | 26.0494 | 454.9079 | -0.00038081 | 0.50911 | 0.94584 | 2.0135
[8 empty] | 12.2103 | 244.8296 | 26.5498 | 454.4075 | -0.0001344 | 0.50905 | 0.9448 | 2.0051
[8 empty] | 12.2605 | 244.9761 | 26.02 | 454.9373 | -0.00026881 | 0.50935 | 0.9459 | 1.9981
[8 empty] | 12.3101 | 245.1815 | 26.6675 | 454.2897 | 0.00035281 | 0.50978 | 0.94455 | 1.9917
[8 empty] | 12.3596 | 245.0042 | 26.8147 | 454.1426 | 3.9201e-05 | 0.50941 | 0.94425 | 1.9823
[8 empty] | 12.4102 | 245.239 | 27.0796 | 453.8777 | 0.0002072 | 0.5099 | 0.9437 | 1.9761
[8 empty] | 12.4598 | 245.4443 | 27.3739 | 453.5833 | 0.0001232 | 0.51032 | 0.94308 | 1.9699
[8 empty] | 12.5097 | 245.1493 | 28.7279 | 452.2293 | 0.0002072 | 0.50971 | 0.94027 | 1.9596
[8 empty] | 12.5596 | 245.2664 | 27.7272 | 453.2301 | 0.00029121 | 0.50995 | 0.94235 | 1.9528
[8 empty] | 12.6092 | 244.7948 | 29.3755 | 451.5818 | -0.0002128 | 0.50897 | 0.93892 | 1.9414
[8 empty] | 12.6587 | 244.6764 | 30.5234 | 450.4338 | 0.0001064 | 0.50873 | 0.93654 | 1.9328
[8 empty] | 12.709 | 244.764 | 31.2887 | 449.6685 | 0.0001848 | 0.50891 | 0.93494 | 1.9259
[8 empty] | 12.7585 | 244.6456 | 31.7302 | 449.227 | 0.0001848 | 0.50866 | 0.93403 | 1.9175
[8 empty] | 12.8088 | 244.7627 | 32.937 | 448.0202 | -5.6001e-05 | 0.50891 | 0.93152 | 1.9109
[8 empty] | 12.859 | 244.4383 | 34.1144 | 446.8429 | 0.0001512 | 0.50823 | 0.92907 | 1.9009
[8 empty] | 12.9082 | 244.1433 | 33.9672 | 446.99 | 0.00028561 | 0.50762 | 0.92938 | 1.8913
[8 empty] | 12.9585 | 243.9071 | 36.2926 | 444.6647 | 0.0002296 | 0.50713 | 0.92454 | 1.8822
[8 empty] | 13.008 | 243.7593 | 37.4699 | 443.4873 | 7.2802e-05 | 0.50682 | 0.92209 | 1.8739
[8 empty] | 13.0579 | 243.8764 | 36.6163 | 444.3409 | -0.00042561 | 0.50706 | 0.92387 | 1.8676
[8 empty] | 13.1075 | 243.5814 | 37.8526 | 443.1047 | -0.0001792 | 0.50645 | 0.9213 | 1.8583
[8 empty] | 13.1574 | 243.3453 | 37.8526 | 443.1047 | -0.00040321 | 0.50596 | 0.9213 | 1.8495
[8 empty] | 13.2073 | 243.6979 | 36.999 | 443.9583 | 0.00039761 | 0.50669 | 0.92307 | 1.8451
[8 empty] | 13.2572 | 243.9033 | 37.2345 | 443.7228 | 0.00023521 | 0.50712 | 0.92258 | 1.8397
[8 empty] | 13.3068 | 243.6672 | 37.2345 | 443.7228 | 0.0001904 | 0.50663 | 0.92258 | 1.8311
[8 empty] | 13.357 | 243.9903 | 35.851 | 445.1062 | -9.5202e-05 | 0.5073 | 0.92546 | 1.8267
[8 empty] | 13.4073 | 244.1074 | 37.5288 | 443.4285 | 0.00026881 | 0.50754 | 0.92197 | 1.8207
[8 empty] | 13.4565 | 243.9596 | 38.7356 | 442.2217 | 0.00072802 | 0.50724 | 0.91946 | 1.8129
[8 empty] | 13.5061 | 244.0178 | 37.6465 | 443.3107 | 0.0001456 | 0.50736 | 0.92173 | 1.8067
[8 empty] | 13.5563 | 243.8994 | 39.0594 | 441.8979 | -0.00026881 | 0.50711 | 0.91879 | 1.7991
[8 empty] | 13.6062 | 244.046 | 38.0586 | 442.8986 | 0.00095762 | 0.50742 | 0.92087 | 1.7936
[8 empty] | 13.6558 | 244.1631 | 38.2941 | 442.6632 | 0.00042561 | 0.50766 | 0.92038 | 1.788
[8 empty] | 13.7057 | 243.6621 | 39.7364 | 441.2209 | -0.00014 | 0.50662 | 0.91738 | 1.7778
[8 empty] | 13.7556 | 243.9852 | 38.3235 | 442.6337 | -0.000168 | 0.50729 | 0.92032 | 1.7737
[8 empty] | 13.8055 | 244.1318 | 39.0594 | 441.8979 | 0.00042561 | 0.5076 | 0.91879 | 1.7683
[8 empty] | 13.855 | 243.6308 | 40.7666 | 440.1907 | -0.00029121 | 0.50655 | 0.91524 | 1.7584
[8 empty] | 13.9053 | 243.8067 | 40.7371 | 440.2201 | 0.00025201 | 0.50692 | 0.9153 | 1.7533
[8 empty] | 13.9545 | 243.3646 | 41.679 | 439.2782 | -3.3601e-05 | 0.506 | 0.91334 | 1.744
[8 empty] | 14.0047 | 243.364 | 43.7394 | 437.2178 | 0.00014 | 0.506 | 0.90906 | 1.7377
[8 empty] | 14.0543 | 243.1573 | 44.2693 | 436.688 | 3.3601e-05 | 0.50557 | 0.90796 | 1.7301
[8 empty] | 14.1042 | 242.8624 | 45.0051 | 435.9521 | -0.0001736 | 0.50496 | 0.90643 | 1.7219
[8 empty] | 14.1545 | 242.6851 | 46.2119 | 434.7453 | 0.00026321 | 0.50459 | 0.90392 | 1.7145
[8 empty] | 14.204 | 242.6551 | 47.0067 | 433.9506 | -0.0001736 | 0.50453 | 0.90226 | 1.7083
[8 empty] | 14.2539 | 242.5368 | 47.3304 | 433.6268 | 0.0002184 | 0.50428 | 0.90159 | 1.7015
[8 empty] | 14.3038 | 242.4773 | 46.9478 | 434.0095 | 0.00033601 | 0.50416 | 0.90239 | 1.6952
[8 empty] | 14.3537 | 242.7121 | 47.9191 | 433.0381 | 2.24e-05 | 0.50464 | 0.90037 | 1.6909
[8 empty] | 14.4033 | 242.0051 | 48.4784 | 432.4789 | -0.00029681 | 0.50317 | 0.8992 | 1.6802
[8 empty] | 14.4535 | 242.0928 | 48.3018 | 432.6555 | 0.00048721 | 0.50336 | 0.89957 | 1.6749
[8 empty] | 14.5028 | 241.7684 | 49.3614 | 431.5959 | -0.00048721 | 0.50268 | 0.89737 | 1.667
[8 empty] | 14.5527 | 241.8856 | 48.5372 | 432.42 | 0.00028001 | 0.50293 | 0.89908 | 1.6621
[8 empty] | 14.6032 | 241.7672 | 49.7146 | 431.2426 | 5.0401e-05 | 0.50268 | 0.89663 | 1.6555
[8 empty] | 14.6525 | 241.5017 | 50.0678 | 430.8894 | -0.00036961 | 0.50213 | 0.8959 | 1.6482
[8 empty] | 14.7027 | 241.9721 | 50.1561 | 430.8011 | 0.00027441 | 0.50311 | 0.89572 | 1.6457
[8 empty] | 14.7523 | 241.942 | 50.3622 | 430.5951 | 0.00029121 | 0.50304 | 0.89529 | 1.64
[8 empty] | 14.8022 | 241.6177 | 51.3924 | 429.5649 | 0.00043121 | 0.50237 | 0.89315 | 1.6323
[8 empty] | 14.8517 | 241.3227 | 52.6286 | 428.3286 | -0.00039761 | 0.50176 | 0.89058 | 1.6249
[8 empty] | 14.902 | 241.3222 | 51.5395 | 429.4177 | 0.0002296 | 0.50175 | 0.89284 | 1.6194
[8 empty] | 14.9515 | 240.9684 | 54.5713 | 426.386 | -0.00031361 | 0.50102 | 0.88654 | 1.6116
[8 empty] | 15.0018 | 240.9089 | 54.7773 | 426.1799 | -1.12e-05 | 0.50089 | 0.88611 | 1.6058
[8 empty] | 15.051 | 240.3785 | 56.2196 | 424.7377 | -0.0002016 | 0.49979 | 0.88311 | 1.5971
[8 empty] | 15.1009 | 240.2896 | 55.7487 | 425.2086 | 0.0001344 | 0.49961 | 0.88409 | 1.5912
[8 empty] | 15.1515 | 240.1124 | 57.7796 | 423.1776 | 0.00024641 | 0.49924 | 0.87987 | 1.5847
[8 empty] | 15.2007 | 239.582 | 59.2808 | 421.6765 | -0.00056561 | 0.49814 | 0.87674 | 1.5761
[8 empty] | 15.251 | 239.9347 | 58.8393 | 422.118 | 4.4801e-05 | 0.49887 | 0.87766 | 1.5732
[8 empty] | 15.3009 | 239.7575 | 58.9864 | 421.9708 | 0.0001456 | 0.4985 | 0.87736 | 1.5669
[8 empty] | 15.3504 | 239.4331 | 60.2521 | 420.7052 | 0.00039201 | 0.49783 | 0.87472 | 1.5598
[8 empty] | 15.4 | 239.0205 | 60.8114 | 420.1459 | 0.00024641 | 0.49697 | 0.87356 | 1.5521
[8 empty] | 15.4502 | 239.0199 | 60.2227 | 420.7346 | 0.00034161 | 0.49697 | 0.87479 | 1.547
[8 empty] | 15.4998 | 238.9016 | 61.7827 | 419.1746 | -1.12e-05 | 0.49672 | 0.87154 | 1.5413
[8 empty] | 15.55 | 238.8716 | 61.9593 | 418.998 | 0.00038081 | 0.49666 | 0.87118 | 1.5361
[8 empty] | 15.5993 | 238.5767 | 60.4582 | 420.4991 | 0.0001456 | 0.49605 | 0.8743 | 1.5294
[8 empty] | 15.6492 | 238.6939 | 61.6355 | 419.3217 | 3.9201e-05 | 0.49629 | 0.87185 | 1.5253
[8 empty] | 15.6991 | 238.605 | 61.9593 | 418.998 | -0.00031361 | 0.4961 | 0.87118 | 1.5198
[8 empty] | 15.749 | 238.7516 | 60.2521 | 420.7052 | -0.00047601 | 0.49641 | 0.87472 | 1.516
[8 empty] | 15.7992 | 238.3389 | 62.8718 | 418.0855 | 0.00031361 | 0.49555 | 0.86928 | 1.5085
[8 empty] | 15.8488 | 238.3973 | 63.2544 | 417.7028 | -0.00060481 | 0.49567 | 0.86848 | 1.5042
[8 empty] | 15.8987 | 237.8963 | 64.3729 | 416.5843 | -0.0002072 | 0.49463 | 0.86616 | 1.4963
[8 empty] | 15.9482 | 238.1901 | 64.5201 | 416.4372 | -0.00040881 | 0.49524 | 0.86585 | 1.4935
[8 empty] | 15.9982 | 237.6892 | 65.9035 | 415.0538 | -8.4002e-05 | 0.4942 | 0.86297 | 1.4857
[8 empty] | 16.0487 | 237.7475 | 65.1676 | 415.7896 | 0.0001008 | 0.49432 | 0.8645 | 1.4814
[8 empty] | 16.098 | 237.7175 | 65.6386 | 415.3187 | 0.00027441 | 0.49426 | 0.86353 | 1.4767
[8 empty] | 16.1475 | 237.2166 | 66.2567 | 414.7005 | 1.12e-05 | 0.49322 | 0.86224 | 1.469
[8 empty] | 16.1974 | 237.5104 | 65.8152 | 415.1421 | -0.00030241 | 0.49383 | 0.86316 | 1.4663
[8 empty] | 16.248 | 237.3921 | 67.5813 | 413.376 | -0.00024081 | 0.49358 | 0.85949 | 1.461
[8 empty] | 16.2976 | 237.2738 | 66.9926 | 413.9647 | 0.0001624 | 0.49334 | 0.86071 | 1.4559
[8 empty] | 16.3475 | 237.1555 | 67.8167 | 413.1405 | -4.4801e-05 | 0.49309 | 0.859 | 1.4507
[8 empty] | 16.397 | 237.155 | 67.2281 | 413.7292 | -7.2802e-05 | 0.49309 | 0.86022 | 1.4463
[8 empty] | 16.4469 | 237.0367 | 67.3458 | 413.6115 | 0.00053201 | 0.49284 | 0.85998 | 1.4412
[8 empty] | 16.4968 | 237.1833 | 66.2567 | 414.7005 | 0.00058241 | 0.49315 | 0.86224 | 1.4377
[8 empty] | 16.5467 | 237.0356 | 66.2862 | 414.6711 | -0.0001456 | 0.49284 | 0.86218 | 1.4325
[8 empty] | 16.5963 | 237.2411 | 66.1979 | 414.7594 | 0.0001288 | 0.49327 | 0.86236 | 1.4295
[8 empty] | 16.6466 | 237.5938 | 65.0793 | 415.8779 | 0.00067201 | 0.494 | 0.86469 | 1.4273
[8 empty] | 16.6958 | 237.5933 | 64.9027 | 416.0545 | 0.00048721 | 0.494 | 0.86506 | 1.4231
[8 empty] | 16.746 | 237.9754 | 63.6076 | 417.3496 | 0.0001008 | 0.4948 | 0.86775 | 1.4211
[8 empty] | 16.7959 | 238.1809 | 62.4597 | 418.4976 | 0.00058801 | 0.49522 | 0.87013 | 1.4181
[8 empty] | 16.8455 | 238.5925 | 60.3404 | 420.6168 | -6.1601e-05 | 0.49608 | 0.87454 | 1.4163
[8 empty] | 16.8957 | 238.4153 | 63.0189 | 417.9383 | 0.00066641 | 0.49571 | 0.86897 | 1.4111
[8 empty] | 16.9453 | 238.3265 | 64.785 | 416.1723 | -0.00053201 | 0.49553 | 0.8653 | 1.4064
[8 empty] | 16.9945 | 237.4135 | 67.6107 | 413.3466 | 0.00066641 | 0.49363 | 0.85942 | 1.397
[8 empty] | 17.0448 | 237.0009 | 69.3179 | 411.6394 | -7.8402e-05 | 0.49277 | 0.85588 | 1.3904
[8 empty] | 17.095 | 236.8238 | 71.2311 | 409.7261 | 0.00029681 | 0.4924 | 0.8519 | 1.3853
[8 empty] | 17.1446 | 235.9403 | 74.9399 | 406.0174 | -0.00052081 | 0.49056 | 0.84419 | 1.3762
[8 empty] | 17.1945 | 235.4099 | 75.764 | 405.1932 | -0.00056001 | 0.48946 | 0.84247 | 1.3691
[8 empty] | 17.244 | 234.8207 | 77.0886 | 403.8687 | -0.00039761 | 0.48824 | 0.83972 | 1.3617
[8 empty] | 17.2943 | 234.4964 | 78.8252 | 402.1321 | -7.2802e-05 | 0.48756 | 0.83611 | 1.3559
[8 empty] | 17.3435 | 233.6718 | 81.2094 | 399.7479 | 0.0001456 | 0.48585 | 0.83115 | 1.3473
[8 empty] | 17.3937 | 233.9067 | 80.3852 | 400.5721 | -0.000196 | 0.48634 | 0.83286 | 1.3448
[8 empty] | 17.444 | 233.6707 | 80.5029 | 400.4543 | 0.00024081 | 0.48585 | 0.83262 | 1.3395
[8 empty] | 17.4935 | 233.3465 | 81.5331 | 399.4241 | -0.00035281 | 0.48517 | 0.83048 | 1.3339
[8 empty] | 17.5434 | 232.9633 | 82.2101 | 398.7471 | -0.00049281 | 0.48437 | 0.82907 | 1.3279
[8 empty] | 17.5934 | 232.7862 | 82.7105 | 398.2467 | 0.000168 | 0.48401 | 0.82803 | 1.3231
[8 empty] | 17.6429 | 232.197 | 84.0939 | 396.8633 | -5.0401e-05 | 0.48278 | 0.82515 | 1.3161
[8 empty] | 17.6928 | 232.2848 | 83.5052 | 397.452 | 0.0001624 | 0.48296 | 0.82638 | 1.3129
[8 empty] | 17.7427 | 231.7545 | 85.2713 | 395.686 | -0.0001288 | 0.48186 | 0.82271 | 1.3062
[8 empty] | 17.793 | 231.6363 | 84.6826 | 396.2746 | 0.00045921 | 0.48162 | 0.82393 | 1.3018
[8 empty] | 17.8422 | 231.6064 | 84.4471 | 396.5101 | 0.000196 | 0.48155 | 0.82442 | 1.2981
[8 empty] | 17.8924 | 231.1349 | 86.3309 | 394.6263 | 9.5202e-05 | 0.48057 | 0.8205 | 1.2918
[8 empty] | 17.9423 | 231.1344 | 86.5664 | 394.3908 | 0.00054321 | 0.48057 | 0.82001 | 1.2882
[8 empty] | 17.9922 | 230.9279 | 86.7136 | 394.2437 | 0.00032481 | 0.48014 | 0.81971 | 1.2835
[8 empty] | 18.0425 | 230.9274 | 86.2426 | 394.7146 | 0.0002184 | 0.48014 | 0.82069 | 1.2799
[8 empty] | 18.0917 | 230.6031 | 88.568 | 392.3893 | 1.68e-05 | 0.47947 | 0.81585 | 1.2746
[8 empty] | 18.1419 | 230.5732 | 86.7136 | 394.2437 | 6.1601e-05 | 0.4794 | 0.81971 | 1.2709
[8 empty] | 18.1915 | 230.661 | 86.2721 | 394.6852 | 0.00030801 | 0.47959 | 0.82062 | 1.2679
[8 empty] | 18.2411 | 230.2485 | 87.8321 | 393.1252 | -0.00052081 | 0.47873 | 0.81738 | 1.2622
[8 empty] | 18.2913 | 230.5718 | 87.3317 | 393.6255 | 0.0001008 | 0.4794 | 0.81842 | 1.2605
[8 empty] | 18.3405 | 230.0709 | 88.5091 | 392.4482 | 0.00039201 | 0.47836 | 0.81597 | 1.2544
[8 empty] | 18.3904 | 229.3346 | 90.7461 | 390.2112 | 0.00028561 | 0.47683 | 0.81132 | 1.247
[8 empty] | 18.44 | 229.3636 | 91.1582 | 389.7991 | 0.00047041 | 0.47689 | 0.81047 | 1.2438
[8 empty] | 18.4902 | 229.0099 | 92.0118 | 388.9455 | 0.00023521 | 0.47615 | 0.80869 | 1.2385
[8 empty] | 18.5405 | 228.98 | 92.2767 | 388.6806 | 0.00033041 | 0.47609 | 0.80814 | 1.235
[8 empty] | 18.5907 | 228.5085 | 93.7484 | 387.2089 | 0.00078962 | 0.47511 | 0.80508 | 1.2291
[8 empty] | 18.64 | 228.1843 | 94.6314 | 386.3258 | -0.0001568 | 0.47444 | 0.80324 | 1.2241
[8 empty] | 18.6902 | 227.9778 | 94.6609 | 386.2964 | 6.1601e-05 | 0.47401 | 0.80318 | 1.2198
[8 empty] | 18.7394 | 227.5064 | 96.2209 | 384.7364 | 1.68e-05 | 0.47303 | 0.79994 | 1.214
[8 empty] | 18.7893 | 227.6825 | 95.8971 | 385.0602 | 6.7201e-05 | 0.47339 | 0.80061 | 1.2117
[8 empty] | 18.8392 | 227.3583 | 96.3386 | 384.6186 | 8.9602e-05 | 0.47272 | 0.79969 | 1.2068
[8 empty] | 18.8888 | 227.1224 | 97.0156 | 383.9416 | 0.0001904 | 0.47223 | 0.79829 | 1.2024
[8 empty] | 18.939 | 226.8864 | 96.5152 | 384.442 | -0.0001176 | 0.47174 | 0.79933 | 1.198
[8 empty] | 18.9889 | 226.9448 | 96.9567 | 384.0005 | -0.00025201 | 0.47186 | 0.79841 | 1.1951
[8 empty] | 19.0385 | 227.121 | 96.2209 | 384.7364 | 0.00025201 | 0.47223 | 0.79994 | 1.1929
[8 empty] | 19.0887 | 226.8262 | 96.6624 | 384.2949 | 0.00038081 | 0.47161 | 0.79902 | 1.1883
[8 empty] | 19.1383 | 226.8846 | 96.7507 | 384.2066 | -2.24e-05 | 0.47174 | 0.79884 | 1.1855
[8 empty] | 19.1875 | 226.5898 | 96.9862 | 383.9711 | 2.24e-05 | 0.47112 | 0.79835 | 1.1809
[8 empty] | 19.2378 | 226.5305 | 97.7515 | 383.2058 | 0.0002072 | 0.471 | 0.79676 | 1.1775
[8 empty] | 19.2877 | 226.2063 | 98.6051 | 382.3522 | 0.000224 | 0.47033 | 0.79498 | 1.1728
[8 empty] | 19.3376 | 226.3824 | 98.4579 | 382.4994 | -0.00035281 | 0.47069 | 0.79529 | 1.1707
[8 empty] | 19.3875 | 226.0288 | 99.0466 | 381.9107 | -3.3601e-05 | 0.46996 | 0.79406 | 1.1658
[8 empty] | 19.437 | 225.8517 | 99.076 | 381.8812 | -0.00028561 | 0.46959 | 0.794 | 1.1619
[8 empty] | 19.4869 | 225.3804 | 100.1945 | 380.7627 | -0.0001344 | 0.46861 | 0.79168 | 1.1566
[8 empty] | 19.5372 | 224.9384 | 103.0497 | 377.9076 | 8.4002e-05 | 0.46769 | 0.78574 | 1.1513
[8 empty] | 19.5871 | 225.0851 | 101.9017 | 379.0555 | 0.00078962 | 0.46799 | 0.78813 | 1.1491
[8 empty] | 19.6367 | 224.6432 | 102.6964 | 378.2608 | -3.3601e-05 | 0.46708 | 0.78647 | 1.144
[8 empty] | 19.6866 | 224.1718 | 103.8738 | 377.0834 | 0.0001624 | 0.4661 | 0.78403 | 1.1387
[8 empty] | 19.7365 | 224.0242 | 104.021 | 376.9363 | 0.00030241 | 0.46579 | 0.78372 | 1.1351
[8 empty] | 19.786 | 223.7589 | 104.9335 | 376.0238 | -0.00029121 | 0.46524 | 0.78182 | 1.1309
[8 empty] | 19.8359 | 223.523 | 106.4935 | 374.4638 | -5.6001e-06 | 0.46475 | 0.77858 | 1.1268
[8 empty] | 19.8858 | 223.8169 | 105.4338 | 375.5234 | -0.00084562 | 0.46536 | 0.78078 | 1.1255
[8 empty] | 19.9357 | 223.6398 | 105.1395 | 375.8178 | 2.24e-05 | 0.46499 | 0.7814 | 1.1218
[8 empty] | 19.9853 | 222.7564 | 105.581 | 375.3763 | 0.00038641 | 0.46315 | 0.78048 | 1.1146
[8 empty] | 20.0352 | 222.6677 | 107.9946 | 372.9626 | -0.0002072 | 0.46297 | 0.77546 | 1.1114
[8 empty] | 20.0854 | 222.9027 | 107.5237 | 373.4336 | 0.00046481 | 0.46346 | 0.77644 | 1.1098
[8 empty] | 20.135 | 222.5197 | 106.9644 | 373.9928 | -0.0001064 | 0.46266 | 0.7776 | 1.1051
[8 empty] | 20.1853 | 222.3426 | 107.2882 | 373.6691 | 0.000168 | 0.46229 | 0.77693 | 1.1015
[8 empty] | 20.2348 | 222.4305 | 107.3176 | 373.6396 | -0.000112 | 0.46247 | 0.77687 | 1.0992
[8 empty] | 20.2847 | 222.1358 | 107.8475 | 373.1098 | 0.00093522 | 0.46186 | 0.77576 | 1.0951
[8 empty] | 20.3343 | 221.9882 | 108.966 | 371.9913 | 0.000112 | 0.46155 | 0.77344 | 1.0917
[8 empty] | 20.3845 | 221.8112 | 108.495 | 372.4623 | -0.00040321 | 0.46119 | 0.77442 | 1.0881
[8 empty] | 20.4344 | 221.8696 | 109.0543 | 371.903 | -0.00034161 | 0.46131 | 0.77326 | 1.0857
[8 empty] | 20.484 | 221.6926 | 108.7599 | 372.1973 | 0.00042001 | 0.46094 | 0.77387 | 1.0823
[8 empty] | 20.5336 | 221.339 | 109.0837 | 371.8736 | -0.0001344 | 0.46021 | 0.77319 | 1.0779
[8 empty] | 20.5835 | 221.0737 | 109.6135 | 371.3437 | -0.00040321 | 0.45965 | 0.77209 | 1.074
[8 empty] | 20.6337 | 220.8967 | 110.9086 | 370.0486 | 0.00036401 | 0.45929 | 0.7694 | 1.0705
[8 empty] | 20.6833 | 220.7197 | 111.0852 | 369.872 | -0.00025201 | 0.45892 | 0.76903 | 1.0671
[8 empty] | 20.7335 | 220.6015 | 112.763 | 368.1943 | 0.00055441 | 0.45867 | 0.76554 | 1.064
[8 empty] | 20.7831 | 220.1596 | 113.7932 | 367.1641 | -0.000224 | 0.45775 | 0.7634 | 1.0593
[8 empty] | 20.833 | 219.8649 | 113.6755 | 367.2818 | 0.00050401 | 0.45714 | 0.76365 | 1.0554
[8 empty] | 20.8825 | 219.8645 | 113.9404 | 367.0169 | -0.0002296 | 0.45714 | 0.7631 | 1.0528
[8 empty] | 20.9324 | 219.1577 | 118.1495 | 362.8078 | -7.8402e-05 | 0.45567 | 0.75435 | 1.047
[8 empty] | 20.9827 | 219.1867 | 116.3834 | 364.5738 | 0.00028001 | 0.45573 | 0.75802 | 1.0446
[8 empty] | 21.0326 | 219.3924 | 115.1472 | 365.8101 | 2.24e-05 | 0.45616 | 0.76059 | 1.0431
[8 empty] | 21.0818 | 218.8622 | 115.5004 | 365.4569 | 3.3601e-05 | 0.45506 | 0.75985 | 1.0381
[8 empty] | 21.1321 | 218.5969 | 116.5895 | 364.3678 | 0.00023521 | 0.4545 | 0.75759 | 1.0344
[8 empty] | 21.182 | 218.3316 | 119.5035 | 361.4538 | 9.5202e-05 | 0.45395 | 0.75153 | 1.0307
[8 empty] | 21.2315 | 218.861 | 115.677 | 365.2803 | -0.00050961 | 0.45505 | 0.75949 | 1.0308
[8 empty] | 21.2814 | 218.4486 | 115.3532 | 365.604 | 0.0001456 | 0.4542 | 0.76016 | 1.0265
[8 empty] | 21.3313 | 218.4482 | 116.7955 | 364.1618 | -0.00032481 | 0.45419 | 0.75716 | 1.0241
[8 empty] | 21.3809 | 218.2123 | 115.5004 | 365.4569 | -0.00062721 | 0.4537 | 0.75985 | 1.0206
[8 empty] | 21.4315 | 217.8882 | 117.9434 | 363.0138 | 0.00059921 | 0.45303 | 0.75477 | 1.0167
[8 empty] | 21.4807 | 217.7406 | 118.385 | 362.5723 | 0.0001008 | 0.45272 | 0.75386 | 1.0136
[8 empty] | 21.5309 | 217.3576 | 119.5329 | 361.4244 | 0.0002184 | 0.45193 | 0.75147 | 1.0095
[8 empty] | 21.5805 | 217.4161 | 118.8559 | 362.1014 | 0.0001232 | 0.45205 | 0.75288 | 1.0074
[8 empty] | 21.6307 | 217.0331 | 119.0031 | 361.9542 | -5.6001e-05 | 0.45125 | 0.75257 | 1.0033
[8 empty] | 21.68 | 216.7973 | 120.0627 | 360.8946 | -0.000168 | 0.45076 | 0.75037 | 0.99997
[8 empty] | 21.7295 | 216.3848 | 122.0642 | 358.893 | 0.000168 | 0.4499 | 0.74621 | 0.99579
[8 empty] | 21.7798 | 216.5316 | 120.9752 | 359.9821 | -0.000196 | 0.45021 | 0.74847 | 0.99417
[8 empty] | 21.83 | 215.9426 | 122.4763 | 358.4809 | 0.00064401 | 0.44898 | 0.74535 | 0.98918
[8 empty] | 21.8792 | 215.4713 | 123.6537 | 357.3036 | -0.00025761 | 0.44801 | 0.7429 | 0.9848
[8 empty] | 21.9291 | 215.3826 | 123.7126 | 357.2447 | -5.0401e-05 | 0.44782 | 0.74278 | 0.98216
[8 empty] | 21.979 | 215.0879 | 124.8016 | 356.1556 | -7.2802e-05 | 0.44721 | 0.74051 | 0.97859
[8 empty] | 22.0289 | 214.6166 | 125.8024 | 355.1549 | -0.0001848 | 0.44623 | 0.73843 | 0.97423
[8 empty] | 22.0792 | 214.1747 | 127.9217 | 353.0356 | 0.00044241 | 0.44531 | 0.73403 | 0.97001
[8 empty] | 22.1291 | 214.3804 | 125.5081 | 355.4492 | 0.00031361 | 0.44574 | 0.73905 | 0.96876
[8 empty] | 22.1787 | 213.6736 | 127.9805 | 352.9767 | 0.0001848 | 0.44427 | 0.7339 | 0.9634
[8 empty] | 22.2282 | 213.7322 | 126.7149 | 354.2424 | 4.4801e-05 | 0.44439 | 0.73654 | 0.96152
[8 empty] | 22.2785 | 213.9084 | 127.127 | 353.8303 | 0.00031921 | 0.44476 | 0.73568 | 0.96014
[8 empty] | 22.328 | 213.702 | 127.4507 | 353.5065 | -0.000168 | 0.44433 | 0.73501 | 0.95709
[8 empty] | 22.3783 | 213.5251 | 127.1858 | 353.7714 | -0.00026321 | 0.44396 | 0.73556 | 0.95415
[8 empty] | 22.4275 | 213.201 | 126.4205 | 354.5367 | -5.6001e-06 | 0.44328 | 0.73715 | 0.95061
[8 empty] | 22.4777 | 213.23 | 127.8334 | 353.1239 | 0.00025761 | 0.44335 | 0.73421 | 0.94861
[8 empty] | 22.5273 | 212.8176 | 128.9519 | 352.0054 | -0.0002184 | 0.44249 | 0.73188 | 0.94469
[8 empty] | 22.5772 | 212.4935 | 128.8047 | 352.1526 | -0.00050961 | 0.44181 | 0.73219 | 0.94117
[8 empty] | 22.6274 | 212.4637 | 129.2462 | 351.711 | 0.00052641 | 0.44175 | 0.73127 | 0.93895
[8 empty] | 22.677 | 212.7283 | 128.5987 | 352.3586 | 0.000112 | 0.4423 | 0.73262 | 0.93806
[8 empty] | 22.7269 | 211.7861 | 131.4832 | 349.474 | 0.00064961 | 0.44034 | 0.72662 | 0.93186
[8 empty] | 22.7765 | 211.6386 | 132.0719 | 348.8853 | -0.00036401 | 0.44004 | 0.7254 | 0.92918
[8 empty] | 22.8267 | 211.9915 | 130.6296 | 350.3276 | 0.0002184 | 0.44077 | 0.7284 | 0.92868
[8 empty] | 22.8763 | 211.4025 | 131.9542 | 349.0031 | -0.00057681 | 0.43955 | 0.72564 | 0.9241
[8 empty] | 22.9265 | 211.5493 | 131.5127 | 349.4446 | -5.6001e-05 | 0.43985 | 0.72656 | 0.92271
[8 empty] | 22.9757 | 211.0486 | 132.3074 | 348.6499 | 0.0002184 | 0.43881 | 0.72491 | 0.91856
[8 empty] | 23.026 | 210.5184 | 134.8388 | 346.1185 | 0.0002128 | 0.43771 | 0.71965 | 0.91425
[8 empty] | 23.0756 | 210.3121 | 135.4863 | 345.471 | 0.00046481 | 0.43728 | 0.7183 | 0.91139
[8 empty] | 23.1255 | 209.8408 | 136.4282 | 344.5291 | -0.00023521 | 0.4363 | 0.71634 | 0.90739
[8 empty] | 23.1757 | 209.8405 | 136.1044 | 344.8528 | -0.00034161 | 0.4363 | 0.71701 | 0.90542
[8 empty] | 23.2253 | 209.3104 | 137.1641 | 343.7932 | -0.00038081 | 0.4352 | 0.71481 | 0.9012
[8 empty] | 23.2752 | 209.1629 | 137.6939 | 343.2634 | 0.00034721 | 0.43489 | 0.71371 | 0.89864
[8 empty] | 23.3247 | 208.515 | 139.9309 | 341.0264 | -0.00049841 | 0.43354 | 0.70906 | 0.89395
[8 empty] | 23.3743 | 208.397 | 140.0192 | 340.9381 | 0.0001176 | 0.4333 | 0.70887 | 0.89155
[8 empty] | 23.4245 | 208.3378 | 138.8124 | 342.1449 | -0.00034721 | 0.43317 | 0.71138 | 0.88938
[8 empty] | 23.4748 | 208.308 | 138.2237 | 342.7336 | 0.00033601 | 0.43311 | 0.71261 | 0.88735
[8 empty] | 23.524 | 208.0134 | 138.0471 | 342.9102 | -0.00034161 | 0.4325 | 0.71297 | 0.88424
[8 empty] | 23.5742 | 207.8365 | 138.783 | 342.1743 | 0.00036401 | 0.43213 | 0.71144 | 0.88161
[8 empty] | 23.6238 | 207.5713 | 140.4901 | 340.4671 | -0.00054321 | 0.43158 | 0.70789 | 0.87864
[8 empty] | 23.6737 | 207.3649 | 140.2547 | 340.7026 | -0.0001512 | 0.43115 | 0.70838 | 0.87591
[8 empty] | 23.724 | 207.4235 | 140.4901 | 340.4671 | 0.00050401 | 0.43127 | 0.70789 | 0.87431
[8 empty] | 23.7739 | 207.6292 | 139.4305 | 341.5268 | 0.0001568 | 0.4317 | 0.7101 | 0.87334
[8 empty] | 23.8234 | 207.2757 | 139.0184 | 341.9388 | 0 | 0.43096 | 0.71095 | 0.87003
[8 empty] | 23.873 | 206.9222 | 140.9317 | 340.0256 | -0.00061601 | 0.43023 | 0.70698 | 0.86675
[8 empty] | 23.9229 | 206.8336 | 141.6087 | 339.3486 | 0.00049841 | 0.43005 | 0.70557 | 0.86457
[8 empty] | 23.9728 | 206.8039 | 141.0788 | 339.8784 | -1.12e-05 | 0.42998 | 0.70667 | 0.86265
[8 empty] | 24.0227 | 206.2738 | 142.4622 | 338.495 | 0.00039761 | 0.42888 | 0.70379 | 0.85865
[8 empty] | 24.0723 | 205.9792 | 142.6094 | 338.3478 | -2.8001e-05 | 0.42827 | 0.70349 | 0.85566
[8 empty] | 24.1225 | 205.6845 | 144.0811 | 336.8761 | 1.12e-05 | 0.42766 | 0.70043 | 0.85265
[8 empty] | 24.1721 | 205.4193 | 144.4638 | 336.4935 | -0.00038641 | 0.42711 | 0.69963 | 0.84981
[8 empty] | 24.2223 | 205.419 | 143.9634 | 336.9939 | 0.00058241 | 0.4271 | 0.70067 | 0.84804
[8 empty] | 24.2715 | 204.7418 | 145.5234 | 335.4338 | -0.0001456 | 0.4257 | 0.69743 | 0.84353
[8 empty] | 24.3221 | 204.8592 | 145.4057 | 335.5516 | 0.00024081 | 0.42594 | 0.69767 | 0.84226
[8 empty] | 24.3717 | 204.5646 | 145.4646 | 335.4927 | 2.8001e-05 | 0.42533 | 0.69755 | 0.83934
[8 empty] | 24.4212 | 204.0639 | 147.4955 | 333.4617 | -0.00023521 | 0.42429 | 0.69333 | 0.83559
[8 empty] | 24.4715 | 204.2697 | 145.2879 | 335.6693 | 3.3601e-05 | 0.42471 | 0.69792 | 0.83471
[8 empty] | 24.521 | 204.3872 | 145.4057 | 335.5516 | -0.00041441 | 0.42496 | 0.69767 | 0.8335
[8 empty] | 24.5709 | 204.0043 | 146.5242 | 334.4331 | 3.3601e-05 | 0.42416 | 0.69535 | 0.83025
[8 empty] | 24.6205 | 203.9157 | 145.5823 | 335.375 | 0.00056001 | 0.42398 | 0.69731 | 0.82822
[8 empty] | 24.6708 | 204.1509 | 144.8464 | 336.1108 | 0.00044801 | 0.42447 | 0.69884 | 0.82749
[8 empty] | 24.7203 | 203.7974 | 146.5831 | 334.3742 | 0.0001904 | 0.42373 | 0.69523 | 0.8244
[8 empty] | 24.7702 | 203.5617 | 146.9068 | 334.0504 | -0.0001232 | 0.42324 | 0.69455 | 0.82179
[8 empty] | 24.8205 | 203.2376 | 148.1725 | 332.7847 | 0.0001176 | 0.42257 | 0.69192 | 0.81882
[8 empty] | 24.8704 | 203.414 | 146.6714 | 334.2859 | 0.00028561 | 0.42294 | 0.69504 | 0.81788
[8 empty] | 24.9199 | 203.0016 | 147.525 | 333.4323 | -0.00038081 | 0.42208 | 0.69327 | 0.8146
[8 empty] | 24.9695 | 202.7659 | 148.9084 | 332.0489 | -0.00042561 | 0.42159 | 0.69039 | 0.81204
[8 empty] | 25.0194 | 202.8245 | 147.0834 | 333.8738 | -0.00036401 | 0.42171 | 0.69419 | 0.81065
[8 empty] | 25.0693 | 202.5005 | 148.6729 | 332.2844 | -0.00092962 | 0.42104 | 0.69088 | 0.80775
[8 empty] | 25.1192 | 202.3825 | 149.4676 | 331.4896 | -0.00039201 | 0.42079 | 0.68923 | 0.80567
[8 empty] | 25.1694 | 202.029 | 149.8797 | 331.0776 | 0.00059361 | 0.42006 | 0.68837 | 0.80266
[8 empty] | 25.219 | 201.911 | 150.7922 | 330.1651 | 0.00081762 | 0.41981 | 0.68647 | 0.80062
[8 empty] | 25.2692 | 201.587 | 151.7635 | 329.1938 | -0.00025761 | 0.41914 | 0.68446 | 0.79774
[8 empty] | 25.3188 | 201.1158 | 152.0873 | 328.87 | 0.00042561 | 0.41816 | 0.68378 | 0.79432
[8 empty] | 25.368 | 200.6152 | 154.7658 | 326.1915 | -2.24e-05 | 0.41712 | 0.67821 | 0.7908
[8 empty] | 25.4186 | 200.4383 | 153.5296 | 327.4277 | 7.8402e-05 | 0.41675 | 0.68078 | 0.78853
[8 empty] | 25.4682 | 199.9377 | 154.5303 | 326.4269 | -5.6001e-06 | 0.41571 | 0.6787 | 0.78503
[8 empty] | 25.5177 | 199.8197 | 154.7952 | 326.162 | -0.00014 | 0.41546 | 0.67815 | 0.78305
[8 empty] | 25.5676 | 199.7017 | 154.1771 | 326.7801 | -8.4002e-05 | 0.41522 | 0.67944 | 0.78106
[8 empty] | 25.6175 | 199.6132 | 154.9424 | 326.0148 | 0.0002296 | 0.41503 | 0.67785 | 0.77919
[8 empty] | 25.6675 | 199.3481 | 156.5907 | 324.3665 | 6.1601e-05 | 0.41448 | 0.67442 | 0.77664
[8 empty] | 25.717 | 199.2595 | 154.5303 | 326.4269 | 3.3601e-05 | 0.4143 | 0.6787 | 0.7748
[8 empty] | 25.7673 | 198.9944 | 154.8835 | 326.0737 | 0.00035281 | 0.41375 | 0.67797 | 0.77226
[8 empty] | 25.8165 | 198.6115 | 157.2383 | 323.719 | 0.00057121 | 0.41295 | 0.67307 | 0.76931
[8 empty] | 25.8667 | 199.0233 | 155.3839 | 325.5733 | 0 | 0.41381 | 0.67693 | 0.7694
[8 empty] | 25.917 | 198.9348 | 155.7371 | 325.2201 | 0.00033601 | 0.41362 | 0.67619 | 0.76757
[8 empty] | 25.9672 | 198.8169 | 155.7077 | 325.2496 | 0.0002016 | 0.41338 | 0.67625 | 0.76563
[8 empty] | 26.0164 | 198.64 | 156.4436 | 324.5137 | 0.00062161 | 0.41301 | 0.67472 | 0.7635
[8 empty] | 26.066 | 198.1689 | 157.3266 | 323.6307 | -0.0001848 | 0.41203 | 0.67289 | 0.76024
[8 empty] | 26.1159 | 198.2864 | 155.6783 | 325.279 | -0.0001176 | 0.41227 | 0.67632 | 0.75924
[8 empty] | 26.1658 | 198.1095 | 157.1206 | 323.8367 | -1.12e-05 | 0.41191 | 0.67332 | 0.75712
[8 empty] | 26.2157 | 197.6384 | 158.7394 | 322.2178 | -9.5202e-05 | 0.41093 | 0.66995 | 0.75388
[8 empty] | 26.266 | 197.3732 | 159.1515 | 321.8057 | 5.0401e-05 | 0.41038 | 0.66909 | 0.75143
[8 empty] | 26.3152 | 197.1964 | 160.8882 | 320.0691 | 0.00029681 | 0.41001 | 0.66548 | 0.74935
[8 empty] | 26.3654 | 196.9607 | 160.9176 | 320.0397 | 0.00025761 | 0.40952 | 0.66542 | 0.74703
[8 empty] | 26.415 | 196.9605 | 160.3878 | 320.5695 | -0.00045361 | 0.40952 | 0.66652 | 0.74563
[8 empty] | 26.4645 | 196.6954 | 161.7417 | 319.2155 | 0.00026881 | 0.40897 | 0.66371 | 0.74323
[8 empty] | 26.5148 | 196.4892 | 161.8889 | 319.0683 | -0.00060481 | 0.40854 | 0.6634 | 0.74104
[8 empty] | 26.5647 | 196.1063 | 162.2421 | 318.7151 | 5.6001e-05 | 0.40774 | 0.66267 | 0.73821
[8 empty] | 26.6146 | 196.165 | 161.8301 | 319.1272 | 3.3601e-05 | 0.40786 | 0.66353 | 0.73704
[8 empty] | 26.6642 | 195.4878 | 163.861 | 317.0962 | 0.0001232 | 0.40646 | 0.6593 | 0.73313
[8 empty] | 26.7141 | 195.6347 | 163.9493 | 317.0079 | -0.00028001 | 0.40676 | 0.65912 | 0.73232
[8 empty] | 26.7643 | 195.2813 | 163.9493 | 317.0079 | 0.00036401 | 0.40603 | 0.65912 | 0.72962
[8 empty] | 26.8135 | 194.8985 | 164.8029 | 316.1543 | -0.00025761 | 0.40523 | 0.65734 | 0.72685
[8 empty] | 26.8638 | 194.9866 | 164.7441 | 316.2132 | 0.0001512 | 0.40541 | 0.65747 | 0.72582
[8 empty] | 26.9137 | 194.3094 | 166.7456 | 314.2117 | 0.00045361 | 0.40401 | 0.6533 | 0.72196
[8 empty] | 26.9632 | 194.5447 | 164.8912 | 316.066 | -0.000224 | 0.40449 | 0.65716 | 0.7215
[8 empty] | 27.0135 | 194.7211 | 164.4791 | 316.4781 | 0.00049281 | 0.40486 | 0.65802 | 0.72082
[8 empty] | 27.063 | 194.3677 | 165.686 | 315.2713 | 0.00024081 | 0.40413 | 0.65551 | 0.71819
[8 empty] | 27.1123 | 193.72 | 168.0113 | 312.946 | 0.000224 | 0.40278 | 0.65067 | 0.7145
[8 empty] | 27.1625 | 193.8375 | 166.1275 | 314.8298 | -0.00025201 | 0.40302 | 0.65459 | 0.71361
[8 empty] | 27.2124 | 193.8668 | 165.892 | 315.0653 | -0.0001456 | 0.40309 | 0.65508 | 0.71241
[8 empty] | 27.2623 | 193.5722 | 166.8633 | 314.0939 | -5.0401e-05 | 0.40247 | 0.65306 | 0.71002
[8 empty] | 27.3122 | 193.0422 | 168.1879 | 312.7694 | -0.00058801 | 0.40137 | 0.65031 | 0.70678
[8 empty] | 27.3618 | 192.9537 | 167.3048 | 313.6524 | 0.0001568 | 0.40119 | 0.65214 | 0.70518
[8 empty] | 27.4117 | 192.7181 | 170.3366 | 310.6207 | -0.000112 | 0.4007 | 0.64584 | 0.70304
[8 empty] | 27.4619 | 192.6296 | 168.6 | 312.3573 | -0.0001176 | 0.40051 | 0.64945 | 0.70143
[8 empty] | 27.5115 | 192.6294 | 168.335 | 312.6222 | -0.000112 | 0.40051 | 0.65 | 0.70016
[8 empty] | 27.5617 | 192.1583 | 170.8664 | 310.0909 | 0.0001456 | 0.39953 | 0.64474 | 0.69718
[8 empty] | 27.6113 | 191.8049 | 170.5426 | 310.4146 | -0.00086802 | 0.3988 | 0.64541 | 0.69465
[8 empty] | 27.6612 | 191.3338 | 173.5155 | 307.4418 | 5.0401e-05 | 0.39782 | 0.63923 | 0.69169
[8 empty] | 27.7108 | 191.4219 | 171.3668 | 309.5905 | 0.00024081 | 0.398 | 0.6437 | 0.69077
[8 empty] | 27.761 | 191.1274 | 171.5434 | 309.4139 | 0.00031921 | 0.39739 | 0.64333 | 0.68846
[8 empty] | 27.8106 | 190.8035 | 172.7502 | 308.2071 | 9.5202e-05 | 0.39672 | 0.64082 | 0.68607
[8 empty] | 27.8608 | 190.8916 | 172.5442 | 308.4131 | -0.0001064 | 0.3969 | 0.64125 | 0.68515
[8 empty] | 27.91 | 190.3322 | 171.4256 | 309.5316 | 0.0001624 | 0.39574 | 0.64357 | 0.68194
[8 empty] | 27.9599 | 190.2143 | 172.2498 | 308.7075 | -0.000224 | 0.39549 | 0.64186 | 0.6803
[8 empty] | 28.0102 | 189.8021 | 176.0468 | 304.9104 | 0.00038081 | 0.39463 | 0.63397 | 0.67761
[8 empty] | 28.0597 | 190.2434 | 172.5736 | 308.3837 | 0.00070562 | 0.39555 | 0.64119 | 0.67798
[8 empty] | 28.11 | 189.7429 | 174.0159 | 306.9414 | 0.00089602 | 0.39451 | 0.63819 | 0.67499
[8 empty] | 28.1595 | 190.0959 | 172.6913 | 308.2659 | -0.00040881 | 0.39524 | 0.64094 | 0.67505
[8 empty] | 28.2095 | 189.6837 | 173.2211 | 307.7361 | 0.00062161 | 0.39439 | 0.63984 | 0.6724
[8 empty] | 28.259 | 189.7424 | 173.6332 | 307.324 | 0.00043681 | 0.39451 | 0.63898 | 0.67143
[8 empty] | 28.3093 | 189.5362 | 173.4566 | 307.5006 | 0.00033041 | 0.39408 | 0.63935 | 0.66951
[8 empty] | 28.3595 | 189.6538 | 173.6332 | 307.324 | 0.00051521 | 0.39433 | 0.63898 | 0.66874
[8 empty] | 28.4087 | 189.1827 | 174.8695 | 306.0878 | -4.4801e-05 | 0.39335 | 0.63641 | 0.66592
[8 empty] | 28.4583 | 188.8588 | 174.7517 | 306.2055 | 0.00029681 | 0.39267 | 0.63666 | 0.66362
[8 empty] | 28.5085 | 188.6526 | 175.7231 | 305.2342 | 0.00028561 | 0.39224 | 0.63464 | 0.66173
[8 empty] | 28.5584 | 188.3876 | 177.1948 | 303.7625 | 0.0002296 | 0.39169 | 0.63158 | 0.65964
[8 empty] | 28.608 | 188.0931 | 177.6952 | 303.2621 | -0.00029121 | 0.39108 | 0.63054 | 0.65747
[8 empty] | 28.6579 | 188.093 | 176.2823 | 304.6749 | 0.00066081 | 0.39108 | 0.63348 | 0.65633
[8 empty] | 28.7085 | 187.8279 | 177.6657 | 303.2915 | 0.000112 | 0.39053 | 0.6306 | 0.65425
[8 empty] | 28.7577 | 187.4157 | 179.0786 | 301.8787 | 0.00024641 | 0.38967 | 0.62766 | 0.65169
[8 empty] | 28.8073 | 187.1212 | 179.6084 | 301.3489 | -0.0001344 | 0.38906 | 0.62656 | 0.64955
[8 empty] | 28.8572 | 187.1505 | 178.1661 | 302.7911 | -0.0002296 | 0.38912 | 0.62956 | 0.64853
[8 empty] | 28.9071 | 187.0327 | 179.8439 | 301.1134 | 0.00036961 | 0.38888 | 0.62607 | 0.647
[8 empty] | 28.957 | 186.7087 | 179.4612 | 301.496 | 0.000112 | 0.3882 | 0.62687 | 0.64477
[8 empty] | 29.0065 | 186.5909 | 178.8431 | 302.1142 | 6.7201e-05 | 0.38796 | 0.62815 | 0.64326
[8 empty] | 29.0564 | 186.2375 | 178.6665 | 302.2908 | 0.00053761 | 0.38722 | 0.62852 | 0.64094
[8 empty] | 29.1067 | 186.0903 | 180.1677 | 300.7896 | 5.6001e-05 | 0.38692 | 0.6254 | 0.63933
[8 empty] | 29.1562 | 186.0313 | 179.8733 | 301.084 | -0.0001456 | 0.38679 | 0.62601 | 0.63804
[8 empty] | 29.2065 | 186.2666 | 178.6665 | 302.2908 | 0.00036401 | 0.38728 | 0.62852 | 0.63774
[8 empty] | 29.2557 | 185.3835 | 179.9616 | 300.9957 | -0.0001904 | 0.38545 | 0.62583 | 0.63365
[8 empty] | 29.306 | 185.5305 | 180.5209 | 300.4364 | 0.0001848 | 0.38575 | 0.62466 | 0.63307
[8 empty] | 29.3562 | 185.8248 | 179.1669 | 301.7904 | -0.00025201 | 0.38636 | 0.62748 | 0.63299
[8 empty] | 29.4058 | 185.442 | 179.7261 | 301.2311 | 0.00049281 | 0.38557 | 0.62632 | 0.63062
[8 empty] | 29.4557 | 185.3241 | 181.7865 | 299.1707 | -5.0401e-05 | 0.38532 | 0.62203 | 0.62915
[8 empty] | 29.5052 | 184.9414 | 182.2869 | 298.6703 | -3.3601e-05 | 0.38453 | 0.62099 | 0.6268
[8 empty] | 29.5548 | 184.7352 | 181.5216 | 299.4356 | -5.0401e-05 | 0.3841 | 0.62258 | 0.62505
[8 empty] | 29.6047 | 184.6174 | 182.1986 | 298.7586 | 0.00026881 | 0.38385 | 0.62118 | 0.6236
[8 empty] | 29.6549 | 184.3818 | 184.1707 | 296.7865 | 0.0001848 | 0.38336 | 0.61707 | 0.62175
[8 empty] | 29.7045 | 184.0874 | 184.1707 | 296.7865 | 0 | 0.38275 | 0.61707 | 0.61972
[8 empty] | 29.7547 | 183.8224 | 185.2598 | 295.6975 | 0.0001568 | 0.3822 | 0.61481 | 0.61778
[8 empty] | 29.804 | 183.0864 | 185.3775 | 295.5797 | -0.00053201 | 0.38067 | 0.61457 | 0.61429
[8 empty] | 29.8542 | 183.3512 | 184.9949 | 295.9624 | 0.00051521 | 0.38122 | 0.61536 | 0.61414
[8 empty] | 29.9038 | 183.1745 | 185.5247 | 295.4326 | -0.0001792 | 0.38085 | 0.61426 | 0.61253
[8 empty] | 29.954 | 182.9095 | 186.1134 | 294.8439 | 5.0401e-05 | 0.3803 | 0.61304 | 0.61062
[8 empty] | 30.0039 | 182.8211 | 186.2606 | 294.6967 | 6.1601e-05 | 0.38012 | 0.61273 | 0.60931
[8 empty] | 30.0535 | 182.7916 | 185.2304 | 295.7269 | 0.00040881 | 0.38006 | 0.61487 | 0.60821
[8 empty] | 30.1037 | 182.6737 | 185.1715 | 295.7858 | 1.68e-05 | 0.37981 | 0.61499 | 0.6068
[8 empty] | 30.1526 | 182.2616 | 185.613 | 295.3443 | -0.00049841 | 0.37896 | 0.61408 | 0.60445
[8 empty] | 30.2032 | 181.9966 | 187.3202 | 293.6371 | 0.00053201 | 0.3784 | 0.61053 | 0.60256