## General
ID | Test identification
Test identification | Location | NWZ-BH-5020
Test identification | Sample | 07-2
Test identification | Depth | 6.1 | [m]
Test identification | Test number | DSS19
Specimen Visual Description
Specimen Visual Description | Stiff dark grey CLAY
Initial Specimen Conditions
Initial Specimen Conditions | Test start date | 12/06/2024
Initial Specimen Conditions | Type of sample | Undisturbed
Initial Specimen Conditions | Specimen orientation | Vertical
Initial Specimen Conditions | Diameter | 65.48 | [mm]
Initial Specimen Conditions | Length | 29.68 | [mm]
Initial Specimen Conditions | Water content | 27.2186 | [%]
Initial Specimen Conditions | Bulk density | 1.988 | [Mg/m³]
Initial Specimen Conditions | Dry density | 1.5627 | [Mg/m³]
Initial Specimen Conditions | Void ratio | 0.72778 | [-]
Initial Specimen Conditions | Degree of saturation | 100 | [%]
Initial Specimen Conditions | Assumed particle density | 2.7 | [Mg/m³]
Initial Specimen Conditions | Torvane | 113 | [kPa]
Initial Specimen Conditions | Pocket penetrometer | 128 | [kPa]
Initial Specimen Conditions | Torvane 90° | - | [kPa]
Initial Specimen Conditions | Pocket penetrometer 90° | - | [kPa]
Consolidation - 1
Consolidation - 1 | svc | 200.119 | [kPa]
Consolidation - 1 | Vertical strain | 7.3096 | [%]
Consolidation - 1 | Bulk density | 2.066 | [Mg/m³]
Consolidation - 1 | Dry density | 1.6859 | [Mg/m³]
Consolidation - 1 | Void ratio | 0.60148 | [-]
Consolidation - 1 | Water content | 22.5411 | [%]
Consolidation - 2
Consolidation - 2 | svc | 60.9355 | [kPa]
Consolidation - 2 | Vertical strain | 6.9909 | [%]
Consolidation - 2 | Bulk density | 2.0623 | [Mg/m³]
Consolidation - 2 | Dry density | 1.6802 | [Mg/m³]
Consolidation - 2 | Void ratio | 0.607 | [-]
Consolidation - 2 | Water content | 22.7453 | [%]
Stress Controlled Cyclic Loading - Constant Vertical Stress
Stress Controlled Cyclic Loading - Constant Vertical Stress | sv |  | [kPa]
Stress Controlled Cyclic Loading - Constant Vertical Stress | Reference stress |  | [kPa]
Stress Controlled Cyclic Loading - Constant Vertical Stress | Mean tav |  | [kPa]
Stress Controlled Cyclic Loading - Constant Vertical Stress | Mean tcy |  | [kPa]
Stress Controlled Cyclic Loading - Constant Vertical Stress | Frequency |  | [Hz]
Stress Controlled Cyclic Loading - Constant Vertical Stress | Number of cycles applied (N) |  | [-]
Stress Controlled Cyclic Loading - Constant Vertical Stress | Vertical strain |  | [%]
Stress Controlled Cyclic Loading - Constant Vertical Stress | Bulk density |  | [Mg/m³]
Stress Controlled Cyclic Loading - Constant Vertical Stress | Dry density |  | [Mg/m³]
Stress Controlled Cyclic Loading - Constant Vertical Stress | Void ratio |  | [-]
Stress Controlled Cyclic Loading - Constant Vertical Stress | Cycle | gav | gcy | G | l
Stress Controlled Cyclic Loading - Constant Vertical Stress | [-] | [%] | [%] | [MPa] | [%]
Stress Controlled Cyclic Loading - Constant Vertical Stress
Stress Controlled Cyclic Loading - Constant Vertical Stress
Stress Controlled Cyclic Loading - Constant Vertical Stress
Stress Controlled Cyclic Loading - Constant Vertical Stress
Stress Controlled Cyclic Loading - Constant Vertical Stress
Stress Controlled Cyclic Loading - Constant Vertical Stress
Stress Controlled Cyclic Loading - Constant Vertical Stress
Stress Controlled Cyclic Loading - Constant Vertical Stress
Stress Controlled Cyclic Loading - Constant Vertical Stress
Stress Controlled Cyclic Loading - Constant Vertical Stress
Stress Controlled Cyclic Loading - Constant Vertical Stress
Stress Controlled Cyclic Loading - Constant Vertical Stress
Stress Controlled Cyclic Loading - Constant Vertical Stress
Stress Controlled Cyclic Loading - Constant Vertical Stress
Stress Controlled Cyclic Loading - Constant Vertical Stress
Stress Controlled Cyclic Loading - Constant Vertical Stress
Stress Controlled Cyclic Loading - Constant Vertical Stress
Stress Controlled Cyclic Loading - Constant Vertical Stress
Stress Controlled Cyclic Loading - Constant Vertical Stress
Stress Controlled Cyclic Loading - Constant Vertical Stress
Stress Controlled Cyclic Loading - Constant Vertical Stress
Stress Controlled Cyclic Loading - Constant Vertical Stress
Stress Controlled Cyclic Loading - Constant Vertical Stress
Stress Controlled Cyclic Loading - Constant Vertical Stress
Stress Controlled Cyclic Loading - Constant Vertical Stress
Stress Controlled Cyclic Loading - Constant Vertical Stress
Stress Controlled Cyclic Loading - Constant Vertical Stress
Stress Controlled Cyclic Loading - Constant Vertical Stress
Stress Controlled Cyclic Loading - Constant Vertical Stress
Stress Controlled Cyclic Loading - Constant Vertical Stress
Consolidation - 3
Consolidation - 3 | svc |  | [kPa]
Consolidation - 3 | Vertical strain |  | [%]
Consolidation - 3 | Bulk density |  | [Mg/m³]
Consolidation - 3 | Dry density |  | [Mg/m³]
Consolidation - 3 | Void ratio |  | [-]
Consolidation - 3 | Water content |  | [%]
Shearing - Constant Vertical Stress
At peak shear stress
Shearing - Constant Vertical Stress - At peak shear stress | Shear stress |  | [kPa]
Shearing - Constant Vertical Stress - At peak shear stress | Shear strain |  | [%]
Shearing - Constant Vertical Stress - At peak shear stress | Vertical stress |  | [kPa]
Shearing - Constant Vertical Stress - At peak shear stress | Vertical strain |  | [%]
Shearing - Constant Vertical Stress - At peak shear stress | Bulk density |  | [Mg/m³]
Shearing - Constant Vertical Stress - At peak shear stress | Dry density |  | [Mg/m³]
Shearing - Constant Vertical Stress - At peak shear stress | Void ratio |  | [-]
Shearing - Constant Vertical Stress - At peak shear stress | Rate of strain |  | [%/hour]
At 15 % shear strain
Shearing - Constant Vertical Stress - At 15 % shear strain | Shear stress |  | [kPa]
Shearing - Constant Vertical Stress - At 15 % shear strain | Vertical stress |  | [kPa]
Shearing - Constant Vertical Stress - At 15 % shear strain | Vertical strain |  | [%]
Shearing - Constant Vertical Stress - At 15 % shear strain | Bulk density |  | [Mg/m³]
Shearing - Constant Vertical Stress - At 15 % shear strain | Dry density |  | [Mg/m³]
Shearing - Constant Vertical Stress - At 15 % shear strain | Void ratio |  | [-]
Shearing - Constant Volume
At peak shear stress
Shearing - Constant Volume - At peak shear stress | Shear stress | 90.9679 | [kPa]
Shearing - Constant Volume - At peak shear stress | Shear strain | 29.3996 | [%]
Shearing - Constant Volume - At peak shear stress | Shear induced -Dsv | -25.657 | [kPa]
Shearing - Constant Volume - At peak shear stress | Vertical stress | 86.6816 | [kPa]
Shearing - Constant Volume - At peak shear stress | Vertical strain | -0.0010868 | [%]
Shearing - Constant Volume - At peak shear stress | Rate of strain | 3.0004 | [%/hour]
At 15 % shear strain
Shearing - Constant Volume - At 15 % shear strain | Shear stress | 79.9734 | [kPa]
Shearing - Constant Volume - At 15 % shear strain | Shear induced -Dsv | -25.3898 | [kPa]
Shearing - Constant Volume - At 15 % shear strain | Vertical stress | 86.4143 | [kPa]
Shearing - Constant Volume - At 15 % shear strain | Vertical strain | -0.0010868 | [%]
Final Specimen Conditions
Final Specimen Conditions | Water content | 22.7459 | [%]
Final Specimen Conditions | Bulk Density | 2.0623 | [Mg/m³]
Final Specimen Conditions | Dry density | 1.6801 | [Mg/m³]
Final Specimen Conditions | Void ratio | 0.60701 | [-]

## Consolidation - 1
Consolidation - 1
Root Time | Vertical Strain | Vertical Consolidation Stress
[minutes0.5] | [%] | [kPa]
0 | 0 | 5.9094
0.40825 | 0 | 6.1173
0.8165 | 0.0037062 | 6.8894
1.2247 | 0.01314 | 8.3148
1.633 | 0.027965 | 10.245
2.0412 | 0.064016 | 12.5613
2.4495 | 0.15465 | 15.5605
2.8577 | 0.39252 | 18.8567
3.266 | 0.7409 | 22.925
3.6742 | 1.1698 | 27.5279
4.0825 | 1.6206 | 32.5464
4.4907 | 2.0761 | 38.3668
4.899 | 2.5694 | 44.5138
5.3072 | 3.1577 | 51.1062
5.7155 | 3.7311 | 58.4707
6.1237 | 4.2648 | 66.4589
6.532 | 4.7389 | 74.8627
6.9402 | 5.1112 | 83.5042
7.3485 | 5.3831 | 93.0959
7.7567 | 5.6149 | 103.133
8.165 | 5.8235 | 113.5858
8.5732 | 6.0168 | 124.6623
8.9815 | 6.1968 | 136.2436
9.3897 | 6.3696 | 148.3298
9.798 | 6.5367 | 161.0989
10.2062 | 6.7001 | 174.165
10.6145 | 6.8629 | 188.2407
11.0227 | 7.0168 | 200.0299
11.431 | 7.0735 | 199.9111
11.8392 | 7.1014 | 200.208
12.2474 | 7.121 | 199.822
12.6557 | 7.1361 | 200.2674
13.0639 | 7.1482 | 200.119
13.4722 | 7.158 | 199.6735
13.8804 | 7.1668 | 200.7723
14.2887 | 7.1745 | 199.8814
14.6969 | 7.1816 | 199.9111
15.1052 | 7.1883 | 200.0002
15.5134 | 7.1941 | 199.822
15.9217 | 7.1991 | 199.8517
16.3299 | 7.2045 | 200.1487
16.7382 | 7.2099 | 200.2377
17.1464 | 7.2143 | 200.0893
17.5547 | 7.2193 | 200.0002
17.9629 | 7.2237 | 200.0596
18.3712 | 7.2278 | 199.7329
18.7794 | 7.2318 | 199.9408
19.1877 | 7.2355 | 200.2377
19.5959 | 7.2396 | 200.1487
20.0042 | 7.2423 | 200.0299
20.4124 | 7.2463 | 199.822
20.8207 | 7.2493 | 199.9111
21.2289 | 7.2527 | 200.2971
21.6372 | 7.2557 | 200.0596
22.0454 | 7.2588 | 200.0002
22.4537 | 7.2621 | 199.9705
22.8619 | 7.2648 | 200.0893
23.2702 | 7.2679 | 200.0002
23.6784 | 7.2712 | 200.2377
24.0866 | 7.2729 | 200.208
24.4949 | 7.2753 | 199.7923
24.9031 | 7.278 | 200.3268
25.3114 | 7.2803 | 199.7329
25.7196 | 7.2827 | 200.1487
26.1279 | 7.285 | 200.0002
26.5361 | 7.2877 | 200.2377
26.9444 | 7.2901 | 200.0299
27.3526 | 7.2921 | 199.7032
27.7609 | 7.2941 | 199.6735
28.1691 | 7.2962 | 200.0596
28.5774 | 7.2982 | 200.0002
28.9856 | 7.3002 | 199.7032
29.3939 | 7.3026 | 200.0002
29.8021 | 7.3039 | 199.9111
30.2104 | 7.3059 | 200.208
30.6186 | 7.3083 | 200.2377
31.0269 | 7.31 | 200.0299
31.4351 | 7.3096 | 199.822
31.4441 | 7.3096 | 200.119

## Consolidation - 2
Consolidation - 2
Root Time | Vertical Strain | Vertical Consolidation Stress
[minutes0.5] | [%] | [kPa]
31.4441 | 7.3099 | 199.9408
31.4468 | 7.3096 | 199.4657
31.4547 | 7.3096 | 199.1093
31.468 | 7.3093 | 198.2481
31.4865 | 7.3083 | 196.704
31.5103 | 7.3073 | 195.2489
31.5394 | 7.3056 | 193.0811
31.5737 | 7.3039 | 190.6164
31.6133 | 7.3012 | 187.5577
31.6581 | 7.2982 | 184.2615
31.708 | 7.2951 | 180.7871
31.7632 | 7.2907 | 176.5703
31.8235 | 7.286 | 172.2051
31.8889 | 7.281 | 167.4834
31.9593 | 7.2742 | 162.3164
32.0349 | 7.2668 | 156.5257
32.1154 | 7.2591 | 150.26
32.2009 | 7.2493 | 144.2318
32.2914 | 7.2392 | 137.4314
32.3867 | 7.2267 | 130.1857
32.4869 | 7.2133 | 123.1775
32.5919 | 7.1974 | 115.13
32.7017 | 7.1802 | 106.5777
32.8162 | 7.1587 | 97.9956
32.9353 | 7.1344 | 88.79
33.059 | 7.1054 | 79.3468
33.1873 | 7.0701 | 69.4878
33.3202 | 7.031 | 60.9652
33.4574 | 7.0202 | 61.1433
33.5991 | 7.0151 | 61.3215
33.7451 | 7.0124 | 61.0542
33.8954 | 7.0091 | 61.0839
34.05 | 7.0071 | 61.0542
34.2087 | 7.0054 | 60.9652
34.3715 | 7.0037 | 61.1136
34.5384 | 7.0027 | 61.173
34.7093 | 7.0013 | 60.9058
34.8841 | 7.0003 | 61.0542
35.0628 | 6.9996 | 60.9355
35.2453 | 6.9993 | 61.0839
35.4316 | 6.9983 | 60.8464
35.6216 | 6.998 | 60.8464
35.8153 | 6.9969 | 60.9652
36.0125 | 6.9966 | 60.9949
36.2133 | 6.9973 | 60.9355
36.4175 | 6.9973 | 61.0246
36.6251 | 6.9963 | 60.9355
36.8361 | 6.9953 | 61.0246
37.0504 | 6.9946 | 60.8761
37.2679 | 6.9936 | 61.0542
37.4887 | 6.9932 | 61.0839
37.7125 | 6.9946 | 60.8761
37.9394 | 6.9946 | 60.8761
38.1694 | 6.9932 | 60.9949
38.4023 | 6.9929 | 60.7276
38.6381 | 6.9926 | 61.0839
38.8767 | 6.9919 | 61.0246
39.1182 | 6.9916 | 61.0839
39.3624 | 6.9919 | 61.0542
39.6093 | 6.9932 | 61.0839
39.8589 | 6.9936 | 60.9058
40.1111 | 6.9929 | 61.2621
40.3658 | 6.9929 | 61.0246
40.6231 | 6.9922 | 60.9652
40.8828 | 6.9922 | 60.9949
41.1449 | 6.9926 | 60.9652
41.4093 | 6.9932 | 60.9949
41.6761 | 6.9926 | 61.0246
41.9452 | 6.9926 | 61.0246
42.2165 | 6.9922 | 60.8464
42.49 | 6.9926 | 60.9652
42.7656 | 6.9926 | 60.9058
43.0434 | 6.9926 | 60.9355
43.3232 | 6.9922 | 61.0246
43.605 | 6.9932 | 61.0246
43.8889 | 6.9922 | 61.1136
44.1747 | 6.9926 | 60.9652
44.4623 | 6.9926 | 61.3215
44.7519 | 6.9929 | 61.0542
45.0433 | 6.9929 | 61.2918
45.3365 | 6.9929 | 60.8761
45.6315 | 6.9926 | 60.8761
45.9282 | 6.9929 | 61.1136
46.2266 | 6.9929 | 61.173
46.5267 | 6.9932 | 60.9652
46.8284 | 6.9926 | 60.9652
47.1317 | 6.9926 | 60.7573
47.4366 | 6.9932 | 60.9058
47.7431 | 6.9929 | 60.8761
48.051 | 6.9939 | 60.9652
48.3605 | 6.9929 | 61.0839
48.6713 | 6.9932 | 61.0542
48.9837 | 6.9936 | 60.9949
49.2974 | 6.9919 | 61.0839
49.6125 | 6.9912 | 60.5494
49.6669 | 6.9909 | 60.9355

## Cyclic Preshear
Stress Controlled Cyclic Loading - Constant Vertical Stress
Number of Cycles | Shear Stress | Shear Strain | Shear induced -DVertical Stress | Shear induced -Δσv/σvc | Vertical stress | Vertical strain | Vertical stress / consolidation Stress | Shear Stress / Consolidation Stress | Number of Cycles | Shear modulus | Damping ratio
[-] | [kPa] | [%] | [kPa] | [-] | [kPa] | [%] | [-] | [-] | [-] | [MPa] | [%]

## Consolidation - 3
Consolidation - 3
Root Time | Vertical Strain | Vertical Consolidation Stress
[minutes0.5] | [%] | [kPa]

## Shearing
Shearing Stage - Constant Vertical Stress | [7 empty] | Shearing Stage - Constant Volume
Shear Strain | Shear Stress | Shear Induced -DVertical Stress | Vertical Stress | Shear Induced ΔVertical Strain | Shear Stress / Consolidation Stress | Vertical Stress / Consolidation Stress | Shear Modulus | Shear Strain | Shear Stress | Shear induced -DVertical Stress | Vertical Stress | Shear Induced DVertical Strain | Shear Stress / Consolidation Stress | Vertical Stress / Consolidation Stress | Shear Modulus
[%] | [kPa] | [kPa] | [kPa] | [%] | [-] | [-] | [MPa] | [%] | [kPa] | [kPa] | [kPa] | [%] | [-] | [-] | [MPa]
[8 empty] | 0 | 0.033408 | 0 | 61.0246 | 0 | 0.00054745 | 1
[8 empty] | 0.048261 | 9.3862 | -2.1975 | 63.222 | -0.0007245 | 0.15381 | 1.036 | 19.3796
[8 empty] | 0.097826 | 13.6907 | -4.6622 | 65.6868 | -0.0007245 | 0.22435 | 1.0764 | 13.9607
[8 empty] | 0.1487 | 16.7479 | -6.7112 | 67.7358 | -0.00036225 | 0.27445 | 1.11 | 11.2407
[8 empty] | 0.20435 | 18.8844 | -8.582 | 69.6066 | -0.0007245 | 0.30946 | 1.1406 | 9.225
[8 empty] | 0.24913 | 20.754 | -10.245 | 71.2696 | -0.0007245 | 0.34009 | 1.1679 | 8.3172
[8 empty] | 0.30043 | 22.564 | -11.3437 | 72.3683 | -0.0007245 | 0.36975 | 1.1859 | 7.4993
[8 empty] | 0.34913 | 23.899 | -12.2643 | 73.2889 | -0.0007245 | 0.39163 | 1.201 | 6.8357
[8 empty] | 0.4 | 25.1745 | -13.66 | 74.6845 | -0.0010868 | 0.41253 | 1.2238 | 6.2853
[8 empty] | 0.44826 | 26.361 | -14.1945 | 75.2191 | -0.0007245 | 0.43197 | 1.2326 | 5.8733
[8 empty] | 0.4987 | 27.5177 | -15.026 | 76.0505 | -0.00036225 | 0.45093 | 1.2462 | 5.5112
[8 empty] | 0.54696 | 28.4666 | -15.5308 | 76.5554 | -0.0010868 | 0.46648 | 1.2545 | 5.1984
[8 empty] | 0.5987 | 29.5046 | -16.1841 | 77.2087 | -0.0007245 | 0.48349 | 1.2652 | 4.9226
[8 empty] | 0.64913 | 30.3643 | -16.6593 | 77.6838 | -0.0010868 | 0.49758 | 1.273 | 4.6725
[8 empty] | 0.6987 | 31.2242 | -17.2235 | 78.248 | -0.0010868 | 0.51167 | 1.2822 | 4.4641
[8 empty] | 0.75 | 31.9355 | -17.5204 | 78.545 | -0.0007245 | 0.52332 | 1.2871 | 4.2536
[8 empty] | 0.80043 | 32.8249 | -17.8471 | 78.8716 | -0.0010868 | 0.5379 | 1.2925 | 4.0967
[8 empty] | 0.85087 | 33.5363 | -18.2331 | 79.2577 | -0.0007245 | 0.54955 | 1.2988 | 3.9375
[8 empty] | 0.9013 | 34.1882 | -18.6192 | 79.6437 | -0.0007245 | 0.56024 | 1.3051 | 3.7895
[8 empty] | 0.94739 | 34.8997 | -19.0349 | 80.0595 | -0.0007245 | 0.5719 | 1.3119 | 3.6802
[8 empty] | 0.99913 | 35.4328 | -19.421 | 80.4455 | -0.0010868 | 0.58063 | 1.3182 | 3.543
[8 empty] | 1.0509 | 36.055 | -19.8367 | 80.8612 | -0.00036225 | 0.59083 | 1.3251 | 3.4278
[8 empty] | 1.0961 | 36.618 | -19.9555 | 80.98 | -0.0010868 | 0.60005 | 1.327 | 3.3377
[8 empty] | 1.1461 | 37.359 | -20.104 | 81.1285 | -0.00036225 | 0.6122 | 1.3294 | 3.2568
[8 empty] | 1.2004 | 37.6545 | -20.4603 | 81.4849 | -0.0007245 | 0.61704 | 1.3353 | 3.134
[8 empty] | 1.2483 | 38.5144 | -20.4009 | 81.4255 | -0.00036225 | 0.63113 | 1.3343 | 3.0828
[8 empty] | 1.2991 | 38.9882 | -20.6979 | 81.7224 | -0.00036225 | 0.63889 | 1.3392 | 2.9985
[8 empty] | 1.3517 | 39.2541 | -21.0839 | 82.1085 | -0.0007245 | 0.64325 | 1.3455 | 2.9015
[8 empty] | 1.4004 | 39.9952 | -20.9651 | 81.9897 | -0.00036225 | 0.65539 | 1.3436 | 2.8535
[8 empty] | 1.4509 | 40.3205 | -20.876 | 81.9006 | -0.00036225 | 0.66073 | 1.3421 | 2.7768
[8 empty] | 1.4957 | 41.0023 | -21.0245 | 82.0491 | -0.0007245 | 0.6719 | 1.3445 | 2.7392
[8 empty] | 1.5509 | 41.5353 | -21.0245 | 82.0491 | -0.0007245 | 0.68063 | 1.3445 | 2.676
[8 empty] | 1.5978 | 41.6826 | -21.2324 | 82.2569 | -0.0010868 | 0.68305 | 1.3479 | 2.6066
[8 empty] | 1.6487 | 42.0673 | -21.2324 | 82.2569 | -0.0007245 | 0.68935 | 1.3479 | 2.5495
[8 empty] | 1.7009 | 42.541 | -21.7669 | 82.7915 | -0.00036225 | 0.69711 | 1.3567 | 2.4992
[8 empty] | 1.7465 | 42.9853 | -21.7372 | 82.7618 | -0.0007245 | 0.70439 | 1.3562 | 2.4593
[8 empty] | 1.8009 | 43.4293 | -21.9154 | 82.9399 | -0.00036225 | 0.71167 | 1.3591 | 2.4097
[8 empty] | 1.8465 | 44.0517 | -21.856 | 82.8805 | -0.00036225 | 0.72187 | 1.3582 | 2.3839
[8 empty] | 1.8978 | 44.1098 | -22.0342 | 83.0587 | -0.0007245 | 0.72282 | 1.3611 | 2.3225
[8 empty] | 1.9465 | 44.3461 | -21.9451 | 82.9696 | -0.0007245 | 0.72669 | 1.3596 | 2.2765
[8 empty] | 1.9957 | 44.9981 | -22.0936 | 83.1181 | -0.00036225 | 0.73738 | 1.362 | 2.2531
[8 empty] | 2.0526 | 45.2936 | -22.2123 | 83.2369 | -0.0007245 | 0.74222 | 1.364 | 2.205
[8 empty] | 2.1 | 45.9457 | -21.9748 | 82.9993 | -0.0010868 | 0.7529 | 1.3601 | 2.1863
[8 empty] | 2.1465 | 46.1523 | -22.3905 | 83.4151 | -0.0007245 | 0.75629 | 1.3669 | 2.1485
[8 empty] | 2.1987 | 46.3589 | -22.3905 | 83.4151 | -0.0010868 | 0.75968 | 1.3669 | 2.107
[8 empty] | 2.2487 | 46.5358 | -22.4499 | 83.4745 | -0.0010868 | 0.76257 | 1.3679 | 2.068
[8 empty] | 2.2978 | 47.1878 | -22.539 | 83.5635 | -0.0010868 | 0.77326 | 1.3693 | 2.0521
[8 empty] | 2.3487 | 47.6022 | -22.8063 | 83.8308 | -0.0007245 | 0.78005 | 1.3737 | 2.0253
[8 empty] | 2.3978 | 47.8682 | -23.0438 | 84.0684 | -0.0010868 | 0.78441 | 1.3776 | 1.9949
[8 empty] | 2.4496 | 48.1639 | -23.1626 | 84.1872 | -0.0007245 | 0.78925 | 1.3796 | 1.9649
[8 empty] | 2.4991 | 48.5487 | -23.1329 | 84.1575 | -0.0007245 | 0.79556 | 1.3791 | 1.9413
[8 empty] | 2.5483 | 48.9632 | -23.1626 | 84.1872 | -0.0007245 | 0.80235 | 1.3796 | 1.9201
[8 empty] | 2.6 | 49.2291 | -23.6377 | 84.6623 | -0.0010868 | 0.80671 | 1.3873 | 1.8921
[8 empty] | 2.6487 | 49.5248 | -23.2814 | 84.3059 | -0.0007245 | 0.81156 | 1.3815 | 1.8685
[8 empty] | 2.6987 | 49.8205 | -23.6971 | 84.7217 | -0.0010868 | 0.8164 | 1.3883 | 1.8449
[8 empty] | 2.7509 | 50.235 | -23.905 | 84.9295 | -0.00036225 | 0.82319 | 1.3917 | 1.8249
[8 empty] | 2.8013 | 50.501 | -23.7565 | 84.7811 | -0.0007245 | 0.82755 | 1.3893 | 1.8016
[8 empty] | 2.8461 | 50.9156 | -24.1723 | 85.1968 | -0.0007245 | 0.83435 | 1.3961 | 1.7878
[8 empty] | 2.8996 | 51.1815 | -24.202 | 85.2265 | -0.00036225 | 0.8387 | 1.3966 | 1.764
[8 empty] | 2.9526 | 51.5662 | -24.1723 | 85.1968 | -0.0007245 | 0.84501 | 1.3961 | 1.7453
[8 empty] | 2.9983 | 51.8027 | -24.2613 | 85.2859 | -0.0007245 | 0.84888 | 1.3976 | 1.7266
[8 empty] | 3.047 | 52.1875 | -24.2316 | 85.2562 | -0.0007245 | 0.85519 | 1.3971 | 1.7117
[8 empty] | 3.1013 | 52.3643 | -24.6474 | 85.6719 | -0.00036225 | 0.85809 | 1.4039 | 1.6874
[8 empty] | 3.1491 | 52.7789 | -24.5583 | 85.5829 | -0.0007245 | 0.86488 | 1.4024 | 1.6749
[8 empty] | 3.1996 | 52.9558 | -24.7662 | 85.7907 | -0.0007245 | 0.86778 | 1.4058 | 1.6541
[8 empty] | 3.2513 | 53.4891 | -25.0037 | 86.0283 | -0.0007245 | 0.87652 | 1.4097 | 1.6441
[8 empty] | 3.2987 | 53.5473 | -25.0631 | 86.0877 | -0.0010868 | 0.87747 | 1.4107 | 1.6223
[8 empty] | 3.3535 | 53.7835 | -24.9146 | 85.9392 | -0.00036225 | 0.88134 | 1.4083 | 1.6028
[8 empty] | 3.4 | 54.0794 | -25.1819 | 86.2065 | -0.0007245 | 0.88619 | 1.4127 | 1.5896
[8 empty] | 3.4483 | 54.3158 | -25.0928 | 86.1174 | -0.00036225 | 0.89006 | 1.4112 | 1.5742
[8 empty] | 3.4965 | 54.6709 | -25.0928 | 86.1174 | 0 | 0.89588 | 1.4112 | 1.5626
[8 empty] | 3.5461 | 54.8776 | -25.2413 | 86.2659 | -0.0010868 | 0.89927 | 1.4136 | 1.5466
[8 empty] | 3.5996 | 55.1139 | -25.5086 | 86.5331 | -0.0007245 | 0.90314 | 1.418 | 1.5302
[8 empty] | 3.6491 | 55.5581 | -25.657 | 86.6816 | -0.0007245 | 0.91042 | 1.4204 | 1.5216
[8 empty] | 3.6978 | 55.7054 | -25.4492 | 86.4737 | -0.0007245 | 0.91284 | 1.417 | 1.5055
[8 empty] | 3.7474 | 55.8824 | -25.5086 | 86.5331 | -0.0007245 | 0.91574 | 1.418 | 1.4903
[8 empty] | 3.7991 | 56.386 | -25.568 | 86.5925 | -0.0007245 | 0.92399 | 1.419 | 1.4833
[8 empty] | 3.8461 | 56.4443 | -25.8946 | 86.9192 | -0.0007245 | 0.92494 | 1.4243 | 1.4667
[8 empty] | 3.8965 | 56.7697 | -25.8649 | 86.8895 | -0.0010868 | 0.93028 | 1.4238 | 1.4561
[8 empty] | 3.9513 | 56.9763 | -25.9243 | 86.9489 | -0.0007245 | 0.93366 | 1.4248 | 1.4411
[8 empty] | 4.0013 | 57.272 | -25.954 | 86.9785 | -0.00036225 | 0.93851 | 1.4253 | 1.4305
[8 empty] | 4.05 | 57.4788 | -25.7758 | 86.8004 | -0.0007245 | 0.9419 | 1.4224 | 1.4184
[8 empty] | 4.0987 | 57.6558 | -25.7164 | 86.741 | -0.00036225 | 0.9448 | 1.4214 | 1.4059
[8 empty] | 4.1522 | 57.8921 | -26.0134 | 87.0379 | -0.0010868 | 0.94867 | 1.4263 | 1.3935
[8 empty] | 4.2004 | 58.0394 | -26.0134 | 87.0379 | -0.0007245 | 0.95108 | 1.4263 | 1.381
[8 empty] | 4.25 | 58.3946 | -26.1619 | 87.1864 | -0.0007245 | 0.9569 | 1.4287 | 1.3732
[8 empty] | 4.3004 | 58.5716 | -25.9243 | 86.9489 | -0.0010868 | 0.9598 | 1.4248 | 1.3612
[8 empty] | 4.3483 | 58.6893 | -26.0134 | 87.0379 | -0.0007245 | 0.96173 | 1.4263 | 1.349
[8 empty] | 4.3996 | 59.1038 | -25.9837 | 87.0082 | -0.0007245 | 0.96853 | 1.4258 | 1.3426
[8 empty] | 4.4509 | 59.1026 | -26.1025 | 87.127 | -0.0010868 | 0.96851 | 1.4277 | 1.3271
[8 empty] | 4.5009 | 59.5172 | -26.1619 | 87.1864 | -0.0010868 | 0.9753 | 1.4287 | 1.3216
[8 empty] | 4.5483 | 59.8131 | -26.2806 | 87.3052 | -0.00036225 | 0.98015 | 1.4307 | 1.3143
[8 empty] | 4.5983 | 59.9604 | -26.34 | 87.3646 | -0.00036225 | 0.98256 | 1.4316 | 1.3033
[8 empty] | 4.6487 | 60.2265 | -26.3697 | 87.3943 | -0.0007245 | 0.98692 | 1.4321 | 1.2948
[8 empty] | 4.6987 | 60.4035 | -26.5479 | 87.5725 | -0.0007245 | 0.98982 | 1.435 | 1.2848
[8 empty] | 4.7487 | 60.6993 | -26.5479 | 87.5725 | -0.00036225 | 0.99467 | 1.435 | 1.2775
[8 empty] | 4.8 | 60.9357 | -26.2213 | 87.2458 | -0.00036225 | 0.99854 | 1.4297 | 1.2688
[8 empty] | 4.8496 | 61.1128 | -26.5182 | 87.5428 | -0.00036225 | 1.0014 | 1.4345 | 1.2595
[8 empty] | 4.897 | 61.2008 | -26.6667 | 87.6912 | -0.0007245 | 1.0029 | 1.437 | 1.2491
[8 empty] | 4.9496 | 61.6153 | -26.5479 | 87.5725 | -0.0007245 | 1.0097 | 1.435 | 1.2442
[8 empty] | 4.9991 | 61.7033 | -26.8449 | 87.8694 | -0.0010868 | 1.0111 | 1.4399 | 1.2336
[8 empty] | 5.0478 | 61.4943 | -26.5776 | 87.6022 | -0.0007245 | 1.0077 | 1.4355 | 1.2176
[8 empty] | 5.1004 | 62.2058 | -26.8449 | 87.8694 | -0.0007245 | 1.0194 | 1.4399 | 1.219
[8 empty] | 5.1491 | 62.3532 | -26.8152 | 87.8397 | -0.0007245 | 1.0218 | 1.4394 | 1.2103
[8 empty] | 5.1961 | 62.5897 | -27.1121 | 88.1367 | -0.00036225 | 1.0256 | 1.4443 | 1.2039
[8 empty] | 5.247 | 62.6777 | -27.1121 | 88.1367 | -0.0010868 | 1.0271 | 1.4443 | 1.1939
[8 empty] | 5.3004 | 62.9734 | -27.2309 | 88.2555 | -0.0007245 | 1.0319 | 1.4462 | 1.1875
[8 empty] | 5.3483 | 63.2099 | -27.1121 | 88.1367 | -0.0007245 | 1.0358 | 1.4443 | 1.1813
[8 empty] | 5.3983 | 63.4761 | -27.0824 | 88.107 | -0.0010868 | 1.0402 | 1.4438 | 1.1752
[8 empty] | 5.4483 | 63.7126 | -27.0824 | 88.107 | -0.00036225 | 1.044 | 1.4438 | 1.1688
[8 empty] | 5.4991 | 63.8302 | -26.8152 | 87.8397 | -0.0007245 | 1.046 | 1.4394 | 1.1601
[8 empty] | 5.5474 | 63.8588 | -27.1715 | 88.1961 | -0.0010868 | 1.0464 | 1.4453 | 1.1505
[8 empty] | 5.5987 | 64.1844 | -27.4982 | 88.5227 | -0.0010868 | 1.0518 | 1.4506 | 1.1458
[8 empty] | 5.65 | 64.3911 | -27.2606 | 88.2852 | -0.00036225 | 1.0552 | 1.4467 | 1.1391
[8 empty] | 5.6991 | 64.687 | -27.3497 | 88.3742 | -0.0010868 | 1.06 | 1.4482 | 1.1344
[8 empty] | 5.7478 | 64.8641 | -27.3794 | 88.4039 | -0.0007245 | 1.0629 | 1.4487 | 1.1279
[8 empty] | 5.7987 | 64.9224 | -27.4388 | 88.4633 | -0.0007245 | 1.0639 | 1.4496 | 1.119
[8 empty] | 5.85 | 65.0995 | -27.3794 | 88.4039 | -0.0007245 | 1.0668 | 1.4487 | 1.1122
[8 empty] | 5.8991 | 65.336 | -27.3794 | 88.4039 | -0.0007245 | 1.0707 | 1.4487 | 1.107
[8 empty] | 5.9483 | 65.5428 | -27.4685 | 88.493 | -0.0010868 | 1.074 | 1.4501 | 1.1013
[8 empty] | 5.9991 | 65.6902 | -27.4685 | 88.493 | -0.0007245 | 1.0765 | 1.4501 | 1.0944
[8 empty] | 6.0509 | 65.8672 | -27.706 | 88.7306 | -0.0007245 | 1.0794 | 1.454 | 1.088
[8 empty] | 6.0991 | 66.1037 | -27.9139 | 88.9385 | -0.0010868 | 1.0832 | 1.4574 | 1.0833
[8 empty] | 6.1526 | 66.1323 | -27.3497 | 88.3742 | -0.0007245 | 1.0837 | 1.4482 | 1.0743
[8 empty] | 6.1991 | 66.3095 | -27.5576 | 88.5821 | -0.0010868 | 1.0866 | 1.4516 | 1.0691
[8 empty] | 6.2526 | 66.5459 | -27.5873 | 88.6118 | -0.00036225 | 1.0905 | 1.4521 | 1.0638
[8 empty] | 6.3017 | 66.723 | -27.617 | 88.6415 | -0.00036225 | 1.0934 | 1.4526 | 1.0583
[8 empty] | 6.3491 | 67.0784 | -27.5279 | 88.5524 | -0.00036225 | 1.0992 | 1.4511 | 1.056
[8 empty] | 6.3957 | 66.9289 | -27.2012 | 88.2258 | -0.0010868 | 1.0968 | 1.4457 | 1.046
[8 empty] | 6.4526 | 67.2841 | -27.4388 | 88.4633 | -0.0010868 | 1.1026 | 1.4496 | 1.0422
[8 empty] | 6.5009 | 67.5503 | -27.4685 | 88.493 | -0.0007245 | 1.1069 | 1.4501 | 1.0386
[8 empty] | 6.5504 | 67.4602 | -27.32 | 88.3445 | -0.0007245 | 1.1055 | 1.4477 | 1.0293
[8 empty] | 6.6013 | 67.7561 | -27.4388 | 88.4633 | -0.0007245 | 1.1103 | 1.4496 | 1.0259
[8 empty] | 6.6496 | 67.9333 | -27.5873 | 88.6118 | -0.00036225 | 1.1132 | 1.4521 | 1.0211
[8 empty] | 6.6983 | 67.9917 | -27.4091 | 88.4336 | -0.0010868 | 1.1142 | 1.4491 | 1.0146
[8 empty] | 6.7478 | 68.1985 | -27.4982 | 88.5227 | -0.0007245 | 1.1176 | 1.4506 | 1.0102
[8 empty] | 6.7991 | 68.3756 | -27.6763 | 88.7009 | -0.0007245 | 1.1205 | 1.4535 | 1.0052
[8 empty] | 6.8491 | 68.7012 | -27.6466 | 88.6712 | -0.0007245 | 1.1258 | 1.453 | 1.0026
[8 empty] | 6.8996 | 68.6111 | -27.617 | 88.6415 | -0.0007245 | 1.1243 | 1.4526 | 0.99394
[8 empty] | 6.9457 | 68.729 | -27.4091 | 88.4336 | -0.00036225 | 1.1263 | 1.4491 | 0.98904
[8 empty] | 6.9987 | 68.9951 | -27.3497 | 88.3742 | -0.0007245 | 1.1306 | 1.4482 | 0.98535
[8 empty] | 7.05 | 69.1129 | -27.4982 | 88.5227 | -0.0010868 | 1.1325 | 1.4506 | 0.97985
[8 empty] | 7.1022 | 69.2009 | -27.3794 | 88.4039 | -0.0007245 | 1.134 | 1.4487 | 0.97389
[8 empty] | 7.1483 | 69.3187 | -27.32 | 88.3445 | -0.0007245 | 1.1359 | 1.4477 | 0.96926
[8 empty] | 7.1996 | 69.6444 | -27.5279 | 88.5524 | -0.0010868 | 1.1413 | 1.4511 | 0.96688
[8 empty] | 7.253 | 69.5542 | -27.5576 | 88.5821 | -0.00036225 | 1.1398 | 1.4516 | 0.95851
[8 empty] | 7.2983 | 69.8502 | -27.1121 | 88.1367 | -0.0010868 | 1.1446 | 1.4443 | 0.95662
[8 empty] | 7.3496 | 69.9086 | -27.1121 | 88.1367 | -0.00036225 | 1.1456 | 1.4443 | 0.95074
[8 empty] | 7.4013 | 69.9076 | -27.2012 | 88.2258 | -0.0007245 | 1.1456 | 1.4457 | 0.94408
[8 empty] | 7.447 | 69.9661 | -27.2012 | 88.2258 | -0.0007245 | 1.1465 | 1.4457 | 0.93908
[8 empty] | 7.5 | 69.9947 | -27.4388 | 88.4633 | -0.0007245 | 1.147 | 1.4496 | 0.93282
[8 empty] | 7.5504 | 70.0828 | -27.1121 | 88.1367 | -0.0010868 | 1.1484 | 1.4443 | 0.92775
[8 empty] | 7.5991 | 70.2897 | -26.7558 | 87.7803 | -0.0010868 | 1.1518 | 1.4384 | 0.92453
[8 empty] | 7.6474 | 70.4075 | -26.9933 | 88.0179 | -0.0007245 | 1.1538 | 1.4423 | 0.92024
[8 empty] | 7.6996 | 70.6441 | -26.9933 | 88.0179 | -0.0007245 | 1.1576 | 1.4423 | 0.91707
[8 empty] | 7.7509 | 70.4946 | -26.7558 | 87.7803 | -0.0007245 | 1.1552 | 1.4384 | 0.90907
[8 empty] | 7.7996 | 70.553 | -26.5479 | 87.5725 | 0 | 1.1561 | 1.435 | 0.90415
[8 empty] | 7.8487 | 70.4036 | -26.3103 | 87.3349 | -0.00036225 | 1.1537 | 1.4311 | 0.89658
[8 empty] | 7.8987 | 70.6105 | -26.2806 | 87.3052 | -0.00036225 | 1.1571 | 1.4307 | 0.89353
[8 empty] | 7.9487 | 70.8768 | -26.251 | 87.2755 | -0.00036225 | 1.1614 | 1.4302 | 0.89126
[8 empty] | 8 | 70.8461 | -26.0134 | 87.0379 | -0.0007245 | 1.1609 | 1.4263 | 0.88516
[8 empty] | 8.0491 | 70.9639 | -25.7164 | 86.741 | -0.00036225 | 1.1629 | 1.4214 | 0.88122
[8 empty] | 8.0974 | 70.8739 | -25.5086 | 86.5331 | -0.0007245 | 1.1614 | 1.418 | 0.87486
[8 empty] | 8.1496 | 71.1402 | -25.5976 | 86.6222 | -0.00036225 | 1.1658 | 1.4195 | 0.87252
[8 empty] | 8.2043 | 71.1688 | -25.5383 | 86.5628 | -0.0007245 | 1.1662 | 1.4185 | 0.86705
[8 empty] | 8.2517 | 71.257 | -25.5383 | 86.5628 | -0.0007245 | 1.1677 | 1.4185 | 0.86313
[8 empty] | 8.2991 | 71.4046 | -25.4789 | 86.5034 | -0.0010868 | 1.1701 | 1.4175 | 0.85998
[8 empty] | 8.3517 | 71.2254 | -25.3601 | 86.3846 | -0.0007245 | 1.1672 | 1.4156 | 0.85242
[8 empty] | 8.4 | 71.373 | -25.2116 | 86.2362 | -0.001449 | 1.1696 | 1.4131 | 0.84928
[8 empty] | 8.4483 | 71.3721 | -25.6273 | 86.6519 | -0.0007245 | 1.1696 | 1.42 | 0.84442
[8 empty] | 8.4974 | 71.6681 | -25.3304 | 86.3549 | -0.00036225 | 1.1744 | 1.4151 | 0.84302
[8 empty] | 8.5509 | 71.5483 | -25.1819 | 86.2065 | -0.0010868 | 1.1725 | 1.4127 | 0.83635
[8 empty] | 8.6017 | 71.488 | -25.0631 | 86.0877 | -0.0007245 | 1.1715 | 1.4107 | 0.8307
[8 empty] | 8.6491 | 71.7544 | -25.0928 | 86.1174 | -0.00036225 | 1.1758 | 1.4112 | 0.82923
[8 empty] | 8.6974 | 71.6941 | -24.9146 | 85.9392 | -0.00036225 | 1.1748 | 1.4083 | 0.82393
[8 empty] | 8.7522 | 71.7822 | -24.7959 | 85.8204 | -0.00036225 | 1.1763 | 1.4063 | 0.81978
[8 empty] | 8.7983 | 71.7516 | -24.3207 | 85.3453 | -0.00036225 | 1.1758 | 1.3985 | 0.81514
[8 empty] | 8.8491 | 72.0773 | -24.8256 | 85.8501 | -0.0007245 | 1.1811 | 1.4068 | 0.81414
[8 empty] | 8.8957 | 71.8983 | -24.3504 | 85.375 | -0.0007245 | 1.1782 | 1.399 | 0.80787
[8 empty] | 8.9474 | 72.1646 | -24.291 | 85.3156 | -0.00036225 | 1.1826 | 1.3981 | 0.80617
[8 empty] | 8.9991 | 72.1043 | -23.9941 | 85.0186 | -0.0007245 | 1.1816 | 1.3932 | 0.80086
[8 empty] | 9.0496 | 72.2221 | -23.7565 | 84.7811 | -0.0010868 | 1.1835 | 1.3893 | 0.7977
[8 empty] | 9.1022 | 72.3103 | -23.4596 | 84.4841 | -0.0010868 | 1.1849 | 1.3844 | 0.79406
[8 empty] | 9.1478 | 72.2501 | -23.4596 | 84.4841 | -0.0007245 | 1.184 | 1.3844 | 0.78944
[8 empty] | 9.2004 | 72.3679 | -23.2517 | 84.2762 | -0.0007245 | 1.1859 | 1.381 | 0.78621
[8 empty] | 9.2496 | 72.3076 | -23.222 | 84.2465 | -0.00036225 | 1.1849 | 1.3805 | 0.78138
[8 empty] | 9.2978 | 72.5443 | -23.2814 | 84.3059 | -0.0007245 | 1.1888 | 1.3815 | 0.77987
[8 empty] | 9.3496 | 72.7216 | -23.222 | 84.2465 | -0.0007245 | 1.1917 | 1.3805 | 0.77745
[8 empty] | 9.3983 | 72.3347 | -23.1329 | 84.1575 | 0 | 1.1853 | 1.3791 | 0.7693
[8 empty] | 9.45 | 72.6901 | -23.3111 | 84.3356 | -0.0007245 | 1.1912 | 1.382 | 0.76885
[8 empty] | 9.5009 | 72.511 | -23.3705 | 84.395 | -0.0007245 | 1.1882 | 1.383 | 0.76285
[8 empty] | 9.5483 | 72.7478 | -23.2517 | 84.2762 | -0.00036225 | 1.1921 | 1.381 | 0.76155
[8 empty] | 9.5987 | 72.8657 | -22.9844 | 84.009 | -0.0007245 | 1.194 | 1.3766 | 0.75877
[8 empty] | 9.6478 | 72.9836 | -22.8656 | 83.8902 | -0.00036225 | 1.196 | 1.3747 | 0.75613
[8 empty] | 9.7043 | 73.0717 | -22.7172 | 83.7417 | -0.00036225 | 1.1974 | 1.3723 | 0.75263
[8 empty] | 9.7491 | 73.1303 | -22.836 | 83.8605 | -0.0007245 | 1.1984 | 1.3742 | 0.74978
[8 empty] | 9.797 | 73.1295 | -22.5687 | 83.5932 | -0.0007245 | 1.1984 | 1.3698 | 0.74611
[8 empty] | 9.8496 | 73.3067 | -22.3608 | 83.3854 | -0.0007245 | 1.2013 | 1.3664 | 0.74392
[8 empty] | 9.9013 | 73.2761 | -22.3905 | 83.4151 | -0.0007245 | 1.2008 | 1.3669 | 0.73973
[8 empty] | 9.9496 | 73.2753 | -22.3311 | 83.3557 | -0.0007245 | 1.2008 | 1.3659 | 0.73613
[8 empty] | 9.9983 | 73.3339 | -22.6578 | 83.6823 | -0.0007245 | 1.2017 | 1.3713 | 0.73313
[8 empty] | 10.047 | 73.333 | -22.5687 | 83.5932 | -0.0007245 | 1.2017 | 1.3698 | 0.72957
[8 empty] | 10.0939 | 73.3916 | -22.8656 | 83.8902 | -0.0007245 | 1.2027 | 1.3747 | 0.72676
[8 empty] | 10.15 | 73.5986 | -22.7469 | 83.7714 | -0.0007245 | 1.206 | 1.3727 | 0.72478
[8 empty] | 10.1996 | 73.568 | -23.0141 | 84.0387 | -0.0007245 | 1.2055 | 1.3771 | 0.72096
[8 empty] | 10.2509 | 73.8047 | -22.925 | 83.9496 | -0.00036225 | 1.2094 | 1.3757 | 0.71966
[8 empty] | 10.3004 | 73.8039 | -22.8063 | 83.8308 | -0.0007245 | 1.2094 | 1.3737 | 0.71619
[8 empty] | 10.3483 | 73.6546 | -22.5093 | 83.5339 | -0.001449 | 1.207 | 1.3689 | 0.71144
[8 empty] | 10.3991 | 73.6835 | -22.3905 | 83.4151 | -0.0007245 | 1.2074 | 1.3669 | 0.70823
[8 empty] | 10.4461 | 74.0687 | -22.4202 | 83.4448 | -0.00036225 | 1.2138 | 1.3674 | 0.70874
[8 empty] | 10.4991 | 74.0085 | -22.5687 | 83.5932 | -0.00036225 | 1.2128 | 1.3698 | 0.70458
[8 empty] | 10.55 | 74.1561 | -22.2123 | 83.2369 | -0.0007245 | 1.2152 | 1.364 | 0.70258
[8 empty] | 10.6017 | 74.0365 | -22.3311 | 83.3557 | -0.0010868 | 1.2132 | 1.3659 | 0.69803
[8 empty] | 10.6496 | 74.2138 | -22.3905 | 83.4151 | -0.001449 | 1.2161 | 1.3669 | 0.69656
[8 empty] | 10.7017 | 74.1833 | -22.3905 | 83.4151 | -0.0007245 | 1.2156 | 1.3669 | 0.69288
[8 empty] | 10.7491 | 74.4795 | -22.539 | 83.5635 | -0.0007245 | 1.2205 | 1.3693 | 0.69258
[8 empty] | 10.8004 | 74.1223 | -22.153 | 83.1775 | -0.0007245 | 1.2146 | 1.363 | 0.68598
[8 empty] | 10.8504 | 74.2403 | -22.3608 | 83.3854 | -0.0007245 | 1.2166 | 1.3664 | 0.68391
[8 empty] | 10.9009 | 74.2098 | -21.856 | 82.8805 | -0.00036225 | 1.2161 | 1.3582 | 0.68046
[8 empty] | 10.9509 | 74.209 | -22.0342 | 83.0587 | -0.0007245 | 1.2161 | 1.3611 | 0.67735
[8 empty] | 11 | 74.327 | -21.8263 | 82.8509 | -0.00036225 | 1.218 | 1.3577 | 0.6754
[8 empty] | 11.0504 | 74.5637 | -21.6778 | 82.7024 | -0.00036225 | 1.2219 | 1.3552 | 0.67446
[8 empty] | 11.0983 | 74.563 | -21.6481 | 82.6727 | -0.00036225 | 1.2219 | 1.3547 | 0.67154
[8 empty] | 11.1478 | 74.5325 | -21.7966 | 82.8212 | -0.0007245 | 1.2214 | 1.3572 | 0.66828
[8 empty] | 11.1996 | 74.6801 | -21.7372 | 82.7618 | -0.0007245 | 1.2238 | 1.3562 | 0.66651
[8 empty] | 11.2465 | 74.6794 | -21.6184 | 82.643 | -0.00036225 | 1.2238 | 1.3543 | 0.66373
[8 empty] | 11.3009 | 74.9755 | -21.6481 | 82.6727 | -0.0007245 | 1.2286 | 1.3547 | 0.66315
[8 empty] | 11.347 | 75.0342 | -21.9154 | 82.9399 | -0.00036225 | 1.2296 | 1.3591 | 0.66098
[8 empty] | 11.4009 | 74.7364 | -22.1233 | 83.1478 | -0.0010868 | 1.2247 | 1.3625 | 0.65524
[8 empty] | 11.4496 | 75.0326 | -22.0936 | 83.1181 | -0.0010868 | 1.2295 | 1.362 | 0.65504
[8 empty] | 11.4965 | 75.1209 | -22.3905 | 83.4151 | -0.0007245 | 1.231 | 1.3669 | 0.65313
[8 empty] | 11.5504 | 75.2092 | -22.1233 | 83.1478 | -0.0010868 | 1.2324 | 1.3625 | 0.65085
[8 empty] | 11.5978 | 75.3866 | -22.7172 | 83.7417 | -0.00036225 | 1.2353 | 1.3723 | 0.64972
[8 empty] | 11.65 | 75.3265 | -22.6578 | 83.6823 | -0.0007245 | 1.2344 | 1.3713 | 0.64629
[8 empty] | 11.6978 | 75.296 | -22.4499 | 83.4745 | -0.0007245 | 1.2339 | 1.3679 | 0.64339
[8 empty] | 11.7526 | 75.3843 | -22.5093 | 83.5339 | -0.0007245 | 1.2353 | 1.3689 | 0.64114
[8 empty] | 11.8 | 75.3539 | -22.2717 | 83.2963 | -0.0010868 | 1.2348 | 1.365 | 0.63831
[8 empty] | 11.8504 | 75.561 | -22.3014 | 83.326 | -0.00036225 | 1.2382 | 1.3655 | 0.63734
[8 empty] | 11.8996 | 75.679 | -22.5093 | 83.5339 | -0.0007245 | 1.2401 | 1.3689 | 0.6357
[8 empty] | 11.9526 | 75.797 | -22.3905 | 83.4151 | -0.0010868 | 1.2421 | 1.3669 | 0.63387
[8 empty] | 11.9983 | 75.9745 | -22.2717 | 83.2963 | -0.0010868 | 1.245 | 1.365 | 0.63293
[8 empty] | 12.0483 | 75.7956 | -22.4202 | 83.4448 | -0.0010868 | 1.2421 | 1.3674 | 0.62882
[8 empty] | 12.0978 | 75.9433 | -22.1826 | 83.2072 | -0.00036225 | 1.2445 | 1.3635 | 0.62747
[8 empty] | 12.1474 | 76.002 | -22.4202 | 83.4448 | -0.0007245 | 1.2454 | 1.3674 | 0.62539
[8 empty] | 12.1991 | 76.1794 | -22.3608 | 83.3854 | -0.0007245 | 1.2483 | 1.3664 | 0.62419
[8 empty] | 12.2487 | 76.149 | -22.6875 | 83.712 | -0.00036225 | 1.2478 | 1.3718 | 0.62142
[8 empty] | 12.3004 | 76.0888 | -22.4796 | 83.5042 | 0 | 1.2469 | 1.3684 | 0.61832
[8 empty] | 12.3461 | 76.3851 | -22.5687 | 83.5932 | -0.0010868 | 1.2517 | 1.3698 | 0.61843
[8 empty] | 12.4004 | 76.2953 | -22.6875 | 83.712 | -0.0007245 | 1.2502 | 1.3718 | 0.61499
[8 empty] | 12.4491 | 76.4727 | -22.6875 | 83.712 | -0.0010868 | 1.2531 | 1.3718 | 0.61401
[8 empty] | 12.5 | 76.5908 | -23.0438 | 84.0684 | -0.0007245 | 1.2551 | 1.3776 | 0.61246
[8 empty] | 12.5504 | 76.7979 | -22.5687 | 83.5932 | -0.0010868 | 1.2585 | 1.3698 | 0.61165
[8 empty] | 12.5991 | 76.8863 | -22.9844 | 84.009 | -0.0010868 | 1.2599 | 1.3766 | 0.60999
[8 empty] | 12.6474 | 76.7372 | -22.836 | 83.8605 | -0.00036225 | 1.2575 | 1.3742 | 0.60648
[8 empty] | 12.7004 | 76.9146 | -22.8063 | 83.8308 | -0.0010868 | 1.2604 | 1.3737 | 0.60534
[8 empty] | 12.75 | 76.9436 | -22.925 | 83.9496 | -0.0007245 | 1.2609 | 1.3757 | 0.60322
[8 empty] | 12.7974 | 77.1508 | -23.222 | 84.2465 | -0.0007245 | 1.2643 | 1.3805 | 0.6026
[8 empty] | 12.8478 | 77.1798 | -23.3111 | 84.3356 | -0.0010868 | 1.2647 | 1.382 | 0.60046
[8 empty] | 12.8987 | 77.1197 | -23.4299 | 84.4544 | -0.0007245 | 1.2637 | 1.3839 | 0.59763
[8 empty] | 12.9487 | 77.2675 | -23.7268 | 84.7514 | -0.00036225 | 1.2662 | 1.3888 | 0.59646
[8 empty] | 12.9978 | 77.2668 | -23.519 | 84.5435 | -0.0007245 | 1.2662 | 1.3854 | 0.5942
[8 empty] | 13.0491 | 77.3849 | -23.4893 | 84.5138 | -0.0007245 | 1.2681 | 1.3849 | 0.59277
[8 empty] | 13.0983 | 77.3248 | -23.4596 | 84.4841 | -0.0007245 | 1.2671 | 1.3844 | 0.59009
[8 empty] | 13.1509 | 77.235 | -23.222 | 84.2465 | -0.0010868 | 1.2656 | 1.3805 | 0.58705
[8 empty] | 13.1991 | 77.6501 | -23.1923 | 84.2169 | -0.00036225 | 1.2724 | 1.38 | 0.58804
[8 empty] | 13.2452 | 77.5307 | -23.1329 | 84.1575 | -0.0010868 | 1.2705 | 1.3791 | 0.5851
[8 empty] | 13.2974 | 77.6488 | -23.3408 | 84.3653 | -0.0007245 | 1.2724 | 1.3825 | 0.58369
[8 empty] | 13.3496 | 77.4699 | -23.0438 | 84.0684 | -0.00036225 | 1.2695 | 1.3776 | 0.58007
[8 empty] | 13.4004 | 77.7068 | -23.5486 | 84.5732 | -0.0007245 | 1.2734 | 1.3859 | 0.57963
[8 empty] | 13.4487 | 77.914 | -23.4002 | 84.4247 | -0.00036225 | 1.2768 | 1.3835 | 0.57909
[8 empty] | 13.5043 | 77.9727 | -23.5783 | 84.6029 | -0.00036225 | 1.2777 | 1.3864 | 0.57714
[8 empty] | 13.5535 | 78.1205 | -23.4596 | 84.4841 | -0.0007245 | 1.2801 | 1.3844 | 0.57614
[8 empty] | 13.5983 | 78.2981 | -23.8753 | 84.8999 | -0.001449 | 1.2831 | 1.3912 | 0.57555
[8 empty] | 13.6504 | 78.1786 | -23.9347 | 84.9592 | -0.0007245 | 1.2811 | 1.3922 | 0.57247
[8 empty] | 13.7 | 78.1186 | -23.5783 | 84.6029 | -0.0007245 | 1.2801 | 1.3864 | 0.56996
[8 empty] | 13.7483 | 78.2961 | -23.905 | 84.9295 | -0.0010868 | 1.283 | 1.3917 | 0.56926
[8 empty] | 13.8013 | 78.2954 | -23.905 | 84.9295 | -0.0007245 | 1.283 | 1.3917 | 0.56706
[8 empty] | 13.8491 | 78.3542 | -23.8159 | 84.8405 | -0.0010868 | 1.284 | 1.3903 | 0.56553
[8 empty] | 13.9009 | 78.4723 | -23.9347 | 84.9592 | -0.0007245 | 1.2859 | 1.3922 | 0.56427
[8 empty] | 13.9496 | 78.4123 | -23.9347 | 84.9592 | -0.0007245 | 1.2849 | 1.3922 | 0.56187
[8 empty] | 13.9996 | 78.7086 | -24.2316 | 85.2562 | -0.0007245 | 1.2898 | 1.3971 | 0.56198
[8 empty] | 14.0491 | 78.5298 | -24.202 | 85.2265 | -0.00036225 | 1.2869 | 1.3966 | 0.55873
[8 empty] | 14.1022 | 78.6776 | -24.1723 | 85.1968 | -0.00036225 | 1.2893 | 1.3961 | 0.55767
[8 empty] | 14.1496 | 78.6771 | -24.0238 | 85.0483 | -0.0007245 | 1.2893 | 1.3937 | 0.5558
[8 empty] | 14.2017 | 78.8546 | -24.0832 | 85.1077 | -0.00036225 | 1.2922 | 1.3946 | 0.55501
[8 empty] | 14.2478 | 78.854 | -24.0832 | 85.1077 | -0.0007245 | 1.2922 | 1.3946 | 0.55321
[8 empty] | 14.2996 | 79.1503 | -24.0535 | 85.078 | -0.0010868 | 1.297 | 1.3942 | 0.55328
[8 empty] | 14.3522 | 79.0309 | -24.0238 | 85.0483 | -0.00036225 | 1.2951 | 1.3937 | 0.55042
[8 empty] | 14.3987 | 79.1194 | -24.0832 | 85.1077 | -0.0007245 | 1.2965 | 1.3946 | 0.54926
[8 empty] | 14.4522 | 79.2375 | -24.4692 | 85.4938 | -0.0007245 | 1.2985 | 1.401 | 0.54804
[8 empty] | 14.4996 | 79.2073 | -24.4989 | 85.5235 | -0.00036225 | 1.298 | 1.4015 | 0.54604
[8 empty] | 14.5483 | 79.2661 | -24.7662 | 85.7907 | -0.0007245 | 1.2989 | 1.4058 | 0.54462
[8 empty] | 14.6 | 79.3545 | -24.974 | 85.9986 | -0.0007245 | 1.3004 | 1.4092 | 0.5433
[8 empty] | 14.6513 | 79.6212 | -25.0334 | 86.058 | -0.0007245 | 1.3047 | 1.4102 | 0.54321
[8 empty] | 14.6996 | 79.6206 | -25.0928 | 86.1174 | -0.0007245 | 1.3047 | 1.4112 | 0.54143
[8 empty] | 14.75 | 79.6497 | -25.271 | 86.2955 | -0.0007245 | 1.3052 | 1.4141 | 0.53977
[8 empty] | 14.8017 | 79.8273 | -25.271 | 86.2955 | -0.00036225 | 1.3081 | 1.4141 | 0.53908
[8 empty] | 14.8461 | 79.8267 | -25.4195 | 86.444 | -0.0007245 | 1.3081 | 1.4165 | 0.53747
[8 empty] | 14.9026 | 79.9152 | -25.2116 | 86.2362 | -0.0007245 | 1.3096 | 1.4131 | 0.53603
[8 empty] | 14.9487 | 79.8552 | -25.3898 | 86.4143 | -0.0007245 | 1.3086 | 1.4161 | 0.53397
[8 empty] | 14.9991 | 79.9734 | -25.3898 | 86.4143 | -0.0007245 | 1.3105 | 1.4161 | 0.53296
[8 empty] | 15.0483 | 80.0323 | -25.4492 | 86.4737 | -0.00036225 | 1.3115 | 1.417 | 0.53162
[8 empty] | 15.0965 | 79.8238 | -25.3007 | 86.3252 | -0.00036225 | 1.3081 | 1.4146 | 0.52854
[8 empty] | 15.1504 | 80.1202 | -25.4195 | 86.444 | -0.00036225 | 1.3129 | 1.4165 | 0.52861
[8 empty] | 15.2009 | 80.2384 | -25.4195 | 86.444 | -0.0010868 | 1.3149 | 1.4165 | 0.52763
[8 empty] | 15.2487 | 80.2378 | -25.7164 | 86.741 | -0.0007245 | 1.3148 | 1.4214 | 0.52598
[8 empty] | 15.2983 | 80.3264 | -25.7164 | 86.741 | -0.0007245 | 1.3163 | 1.4214 | 0.52485
[8 empty] | 15.3491 | 80.3555 | -25.7461 | 86.7707 | -0.00036225 | 1.3168 | 1.4219 | 0.5233
[8 empty] | 15.3996 | 80.5034 | -25.5383 | 86.5628 | -0.0007245 | 1.3192 | 1.4185 | 0.52255
[8 empty] | 15.4496 | 80.5919 | -25.8649 | 86.8895 | -0.0010868 | 1.3206 | 1.4238 | 0.52143
[8 empty] | 15.5004 | 80.6211 | -25.7164 | 86.741 | -0.0007245 | 1.3211 | 1.4214 | 0.51991
[8 empty] | 15.5457 | 80.8581 | -25.7758 | 86.8004 | -0.0007245 | 1.325 | 1.4224 | 0.51992
[8 empty] | 15.6004 | 80.8575 | -25.657 | 86.6816 | -0.0007245 | 1.325 | 1.4204 | 0.51809
[8 empty] | 15.6509 | 80.8867 | -25.657 | 86.6816 | -0.00036225 | 1.3255 | 1.4204 | 0.51661
[8 empty] | 15.6996 | 80.8565 | -25.4789 | 86.5034 | -0.0007245 | 1.325 | 1.4175 | 0.51481
[8 empty] | 15.75 | 80.8262 | -25.568 | 86.5925 | -0.0007245 | 1.3245 | 1.419 | 0.51297
[8 empty] | 15.8 | 81.0633 | -26.251 | 87.2755 | -0.0007245 | 1.3284 | 1.4302 | 0.51285
[8 empty] | 15.8522 | 81.0033 | -26.1619 | 87.1864 | -0.0007245 | 1.3274 | 1.4287 | 0.51078
[8 empty] | 15.9009 | 81.0622 | -26.2213 | 87.2458 | -0.0007245 | 1.3284 | 1.4297 | 0.50959
[8 empty] | 15.9448 | 80.9726 | -25.8352 | 86.8598 | -0.0007245 | 1.3269 | 1.4234 | 0.50762
[8 empty] | 15.9974 | 81.1503 | -25.8649 | 86.8895 | -0.0007245 | 1.3298 | 1.4238 | 0.50706
[8 empty] | 16.05 | 81.417 | -25.568 | 86.5925 | -0.00036225 | 1.3342 | 1.419 | 0.50706
[8 empty] | 16.1022 | 81.4164 | -25.568 | 86.5925 | -0.0007245 | 1.3342 | 1.419 | 0.50542
[8 empty] | 16.1465 | 81.3566 | -25.7164 | 86.741 | -0.00036225 | 1.3332 | 1.4214 | 0.50366
[8 empty] | 16.1996 | 81.3263 | -25.4492 | 86.4737 | -0.0010868 | 1.3327 | 1.417 | 0.50182
[8 empty] | 16.2496 | 81.5931 | -25.5976 | 86.6222 | -0.0007245 | 1.3371 | 1.4195 | 0.50192
[8 empty] | 16.2961 | 81.4144 | -25.4789 | 86.5034 | -0.0007245 | 1.3341 | 1.4175 | 0.49939
[8 empty] | 16.3478 | 81.5921 | -25.6867 | 86.7113 | -0.00036225 | 1.337 | 1.4209 | 0.4989
[8 empty] | 16.3957 | 81.6213 | -25.8352 | 86.8598 | -0.0007245 | 1.3375 | 1.4234 | 0.49762
[8 empty] | 16.4539 | 81.7692 | -25.9243 | 86.9489 | -0.0007245 | 1.3399 | 1.4248 | 0.49676
[8 empty] | 16.5022 | 81.739 | -26.0728 | 87.0973 | -0.0007245 | 1.3394 | 1.4273 | 0.49512
[8 empty] | 16.5504 | 81.887 | -25.8946 | 86.9192 | -0.00036225 | 1.3419 | 1.4243 | 0.49457
[8 empty] | 16.5978 | 81.7678 | -26.0728 | 87.0973 | -0.0007245 | 1.3399 | 1.4273 | 0.49244
[8 empty] | 16.6513 | 81.9751 | -26.251 | 87.2755 | -0.00036225 | 1.3433 | 1.4302 | 0.4921
[8 empty] | 16.6996 | 82.0043 | -25.9837 | 87.0082 | -0.0010868 | 1.3438 | 1.4258 | 0.49086
[8 empty] | 16.7517 | 81.9741 | -25.9243 | 86.9489 | -0.00036225 | 1.3433 | 1.4248 | 0.48915
[8 empty] | 16.7974 | 82.0925 | -26.1916 | 87.2161 | -0.00036225 | 1.3452 | 1.4292 | 0.48852
[8 empty] | 16.8483 | 81.9732 | -26.2806 | 87.3052 | -0.0007245 | 1.3433 | 1.4307 | 0.48634
[8 empty] | 16.8987 | 82.4479 | -26.1025 | 87.127 | -0.00036225 | 1.3511 | 1.4277 | 0.4877
[8 empty] | 16.9517 | 82.2989 | -26.1916 | 87.2161 | -0.00036225 | 1.3486 | 1.4292 | 0.48529
[8 empty] | 17.0026 | 82.2984 | -26.251 | 87.2755 | -0.0007245 | 1.3486 | 1.4302 | 0.48384
[8 empty] | 17.0513 | 82.3574 | -26.2806 | 87.3052 | -0.0010868 | 1.3496 | 1.4307 | 0.4828
[8 empty] | 17.0974 | 82.5054 | -26.34 | 87.3646 | -0.0007245 | 1.352 | 1.4316 | 0.48237
[8 empty] | 17.1474 | 82.3862 | -26.4291 | 87.4537 | -0.0010868 | 1.35 | 1.4331 | 0.48026
[8 empty] | 17.1987 | 82.5045 | -27.023 | 88.0476 | -0.0007245 | 1.352 | 1.4428 | 0.47952
[8 empty] | 17.2483 | 82.3852 | -26.6667 | 87.6912 | -0.0007245 | 1.35 | 1.437 | 0.47745
[8 empty] | 17.2991 | 82.7114 | -26.7261 | 87.7506 | -0.00036225 | 1.3554 | 1.438 | 0.47793
[8 empty] | 17.3517 | 82.8297 | -27.0527 | 88.0773 | -0.0007245 | 1.3573 | 1.4433 | 0.47716
[8 empty] | 17.3987 | 82.7105 | -26.4291 | 87.4537 | -0.0007245 | 1.3554 | 1.4331 | 0.47519
[8 empty] | 17.4513 | 82.5616 | -26.4291 | 87.4537 | -0.0010868 | 1.3529 | 1.4331 | 0.47291
[8 empty] | 17.5 | 82.5612 | -26.7261 | 87.7506 | -0.0007245 | 1.3529 | 1.438 | 0.47159
[8 empty] | 17.5478 | 82.8577 | -26.5776 | 87.6022 | -0.0007245 | 1.3578 | 1.4355 | 0.47199
[8 empty] | 17.5987 | 82.976 | -26.4291 | 87.4537 | 0 | 1.3597 | 1.4331 | 0.4713
[8 empty] | 17.6457 | 82.8568 | -26.6073 | 87.6319 | -0.00036225 | 1.3578 | 1.436 | 0.46937
[8 empty] | 17.6983 | 83.0049 | -26.6667 | 87.6912 | -0.0007245 | 1.3602 | 1.437 | 0.46881
[8 empty] | 17.7474 | 83.0044 | -26.934 | 87.9585 | -0.0007245 | 1.3602 | 1.4414 | 0.46751
[8 empty] | 17.8035 | 83.1821 | -26.8746 | 87.8991 | -0.0007245 | 1.3631 | 1.4404 | 0.46704
[8 empty] | 17.8513 | 83.0927 | -26.7855 | 87.81 | -0.0007245 | 1.3616 | 1.4389 | 0.46528
[8 empty] | 17.9 | 83.1813 | -26.5182 | 87.5428 | -0.0010868 | 1.3631 | 1.4345 | 0.46451
[8 empty] | 17.9504 | 83.2403 | -26.4588 | 87.4834 | -0.0007245 | 1.364 | 1.4336 | 0.46354
[8 empty] | 18.0022 | 83.2993 | -26.5479 | 87.5725 | -0.0010868 | 1.365 | 1.435 | 0.46253
[8 empty] | 18.0504 | 83.2692 | -26.4885 | 87.5131 | -0.00036225 | 1.3645 | 1.4341 | 0.46113
[8 empty] | 18.1 | 83.4766 | -26.7855 | 87.81 | -0.0007245 | 1.3679 | 1.4389 | 0.46101
[8 empty] | 18.1465 | 83.1496 | -26.3994 | 87.424 | -0.0007245 | 1.3626 | 1.4326 | 0.45803
[8 empty] | 18.1983 | 83.268 | -26.5479 | 87.5725 | -0.0010868 | 1.3645 | 1.435 | 0.45738
[8 empty] | 18.2448 | 83.1488 | -26.251 | 87.2755 | -0.001449 | 1.3625 | 1.4302 | 0.45556
[8 empty] | 18.2987 | 83.5344 | -26.6073 | 87.6319 | -0.0007245 | 1.3689 | 1.436 | 0.45632
[8 empty] | 18.347 | 83.5043 | -26.4885 | 87.5131 | -0.00036225 | 1.3684 | 1.4341 | 0.45496
[8 empty] | 18.3991 | 83.8603 | -26.7558 | 87.7803 | -0.0007245 | 1.3742 | 1.4384 | 0.4556
[8 empty] | 18.4474 | 83.8599 | -26.637 | 87.6615 | -0.0007245 | 1.3742 | 1.4365 | 0.45441
[8 empty] | 18.4983 | 83.5626 | -26.4291 | 87.4537 | -0.0007245 | 1.3693 | 1.4331 | 0.45155
[8 empty] | 18.5517 | 83.77 | -26.7558 | 87.7803 | -0.0007245 | 1.3727 | 1.4384 | 0.45137
[8 empty] | 18.5991 | 83.8587 | -26.6667 | 87.6912 | -0.0007245 | 1.3742 | 1.437 | 0.45069
[8 empty] | 18.6465 | 83.8584 | -26.7261 | 87.7506 | -0.0007245 | 1.3742 | 1.438 | 0.44955
[8 empty] | 18.6983 | 83.7689 | -26.8152 | 87.8397 | -0.00036225 | 1.3727 | 1.4394 | 0.44783
[8 empty] | 18.7504 | 84.0061 | -27.1121 | 88.1367 | -0.0007245 | 1.3766 | 1.4443 | 0.44784
[8 empty] | 18.8 | 84.0354 | -27.1121 | 88.1367 | 0 | 1.3771 | 1.4443 | 0.44682
[8 empty] | 18.847 | 83.8569 | -27.5279 | 88.5524 | -0.0007245 | 1.3742 | 1.4511 | 0.44476
[8 empty] | 18.8978 | 84.1238 | -27.7357 | 88.7603 | -0.0010868 | 1.3785 | 1.4545 | 0.44497
[8 empty] | 18.9491 | 84.0937 | -27.4685 | 88.493 | -0.0010868 | 1.378 | 1.4501 | 0.44361
[8 empty] | 19.0009 | 84.0043 | -27.3794 | 88.4039 | -0.0007245 | 1.3766 | 1.4487 | 0.44193
[8 empty] | 19.053 | 84.479 | -27.7654 | 88.79 | -0.0007245 | 1.3843 | 1.455 | 0.44321
[8 empty] | 19.1 | 84.2708 | -27.6763 | 88.7009 | -0.00036225 | 1.3809 | 1.4535 | 0.44103
[8 empty] | 19.1478 | 84.3596 | -27.706 | 88.7306 | -0.0010868 | 1.3824 | 1.454 | 0.4404
[8 empty] | 19.1978 | 84.7156 | -27.7654 | 88.79 | -0.0007245 | 1.3882 | 1.455 | 0.4411
[8 empty] | 19.2474 | 84.448 | -27.4388 | 88.4633 | -0.0007245 | 1.3838 | 1.4496 | 0.43858
[8 empty] | 19.2991 | 84.2991 | -27.5576 | 88.5821 | -0.0007245 | 1.3814 | 1.4516 | 0.43663
[8 empty] | 19.3443 | 84.3582 | -27.8545 | 88.8791 | -0.0007245 | 1.3824 | 1.4564 | 0.43591
[8 empty] | 19.3996 | 84.5063 | -28.003 | 89.0275 | 0 | 1.3848 | 1.4589 | 0.43544
[8 empty] | 19.4509 | 84.5951 | -28.0921 | 89.1166 | -0.00036225 | 1.3862 | 1.4603 | 0.43474
[8 empty] | 19.5013 | 84.8323 | -28.1515 | 89.176 | -0.0007245 | 1.3901 | 1.4613 | 0.43484
[8 empty] | 19.5461 | 84.6538 | -28.1812 | 89.2057 | -0.0007245 | 1.3872 | 1.4618 | 0.43293
[8 empty] | 19.5996 | 84.6832 | -28.0921 | 89.1166 | -0.0010868 | 1.3877 | 1.4603 | 0.4319
[8 empty] | 19.6513 | 84.7125 | -28.003 | 89.0275 | -0.0007245 | 1.3882 | 1.4589 | 0.43091
[8 empty] | 19.7 | 85.0092 | -28.3 | 89.3245 | -0.0010868 | 1.393 | 1.4637 | 0.43135
[8 empty] | 19.7513 | 84.9495 | -28.4187 | 89.4433 | -0.0007245 | 1.3921 | 1.4657 | 0.42993
[8 empty] | 19.7991 | 85.1273 | -28.3 | 89.3245 | -0.0007245 | 1.395 | 1.4637 | 0.42979
[8 empty] | 19.8483 | 84.8598 | -28.2406 | 89.2651 | -0.0010868 | 1.3906 | 1.4628 | 0.42737
[8 empty] | 19.8996 | 85.0079 | -28.3 | 89.3245 | -0.0010868 | 1.393 | 1.4637 | 0.42702
[8 empty] | 19.9487 | 85.3046 | -28.5078 | 89.5324 | -0.0010868 | 1.3979 | 1.4672 | 0.42745
[8 empty] | 20.0013 | 85.3043 | -28.6266 | 89.6512 | -0.0007245 | 1.3979 | 1.4691 | 0.42633
[8 empty] | 20.0517 | 84.8882 | -28.8642 | 89.8887 | -0.0007245 | 1.3911 | 1.473 | 0.42318
[8 empty] | 20.1009 | 85.2146 | -28.983 | 90.0075 | -0.0007245 | 1.3964 | 1.4749 | 0.42377
[8 empty] | 20.15 | 85.0955 | -28.7751 | 89.7996 | -0.0007245 | 1.3944 | 1.4715 | 0.42214
[8 empty] | 20.2009 | 85.214 | -28.8345 | 89.859 | -0.00036225 | 1.3964 | 1.4725 | 0.42167
[8 empty] | 20.2465 | 85.481 | -28.7454 | 89.7699 | -0.0007245 | 1.4008 | 1.471 | 0.42204
[8 empty] | 20.297 | 85.2134 | -28.0624 | 89.0869 | -0.0010868 | 1.3964 | 1.4599 | 0.41967
[8 empty] | 20.3474 | 85.3022 | -28.4187 | 89.4433 | -0.0007245 | 1.3978 | 1.4657 | 0.41907
[8 empty] | 20.4013 | 85.5989 | -28.8048 | 89.8293 | -0.00036225 | 1.4027 | 1.472 | 0.41941
[8 empty] | 20.4474 | 85.3314 | -27.8842 | 88.9088 | -0.0007245 | 1.3983 | 1.4569 | 0.41716
[8 empty] | 20.4978 | 85.4499 | -28.2703 | 89.2948 | -0.0007245 | 1.4003 | 1.4633 | 0.41671
[8 empty] | 20.5487 | 85.509 | -28.2703 | 89.2948 | -0.0007245 | 1.4012 | 1.4633 | 0.41597
[8 empty] | 20.597 | 85.2711 | -28.3 | 89.3245 | -0.00036225 | 1.3973 | 1.4637 | 0.41384
[8 empty] | 20.6509 | 85.6866 | -28.5672 | 89.5918 | -0.0007245 | 1.4041 | 1.4681 | 0.41477
[8 empty] | 20.7026 | 85.6269 | -28.7751 | 89.7996 | -0.0007245 | 1.4032 | 1.4715 | 0.41344
[8 empty] | 20.7465 | 85.5079 | -28.5375 | 89.5621 | -0.0007245 | 1.4012 | 1.4676 | 0.41199
[8 empty] | 20.7983 | 85.864 | -28.9236 | 89.9481 | -0.00036225 | 1.407 | 1.474 | 0.41268
[8 empty] | 20.8517 | 85.8637 | -28.8642 | 89.8887 | -0.0010868 | 1.407 | 1.473 | 0.41162
[8 empty] | 20.8987 | 85.9823 | -29.0126 | 90.0372 | -0.00036225 | 1.409 | 1.4754 | 0.41126
[8 empty] | 20.9457 | 85.8039 | -28.8345 | 89.859 | -0.0007245 | 1.4061 | 1.4725 | 0.40949
[8 empty] | 21.0004 | 85.9224 | -28.7751 | 89.7996 | -0.0010868 | 1.408 | 1.4715 | 0.40899
[8 empty] | 21.0526 | 85.9815 | -28.3593 | 89.3839 | -0.0007245 | 1.409 | 1.4647 | 0.40825
[8 empty] | 21.0957 | 85.9813 | -28.3296 | 89.3542 | -0.0007245 | 1.409 | 1.4642 | 0.40742
[8 empty] | 21.1517 | 85.8622 | -28.003 | 89.0275 | -0.0007245 | 1.407 | 1.4589 | 0.40578
[8 empty] | 21.203 | 86.0699 | -28.3 | 89.3245 | -0.0007245 | 1.4104 | 1.4637 | 0.40577
[8 empty] | 21.2526 | 85.9212 | -27.9436 | 88.9682 | -0.0007245 | 1.408 | 1.4579 | 0.40413
[8 empty] | 21.2961 | 86.2179 | -28.1515 | 89.176 | -0.0007245 | 1.4128 | 1.4613 | 0.4047
[8 empty] | 21.3496 | 86.2474 | -28.1218 | 89.1463 | -0.0010868 | 1.4133 | 1.4608 | 0.40382
[8 empty] | 21.397 | 86.3065 | -28.0624 | 89.0869 | -0.0010868 | 1.4143 | 1.4599 | 0.4032
[8 empty] | 21.45 | 86.2766 | -28.2406 | 89.2651 | -0.0007245 | 1.4138 | 1.4628 | 0.40207
[8 empty] | 21.4991 | 86.217 | -28.0327 | 89.0572 | -0.0007245 | 1.4128 | 1.4594 | 0.40087
[8 empty] | 21.5483 | 86.3653 | -28.3 | 89.3245 | -0.0007245 | 1.4153 | 1.4637 | 0.40064
[8 empty] | 21.5957 | 86.2166 | -28.1218 | 89.1463 | -0.0010868 | 1.4128 | 1.4608 | 0.39908
[8 empty] | 21.6496 | 86.3351 | -28.0327 | 89.0572 | -0.00036225 | 1.4148 | 1.4594 | 0.39863
[8 empty] | 21.6983 | 86.4537 | -27.7951 | 88.8197 | -0.0010868 | 1.4167 | 1.4555 | 0.39828
[8 empty] | 21.7496 | 86.3644 | -27.7654 | 88.79 | -0.0007245 | 1.4152 | 1.455 | 0.39693
[8 empty] | 21.7961 | 86.4236 | -27.4685 | 88.493 | -0.0010868 | 1.4162 | 1.4501 | 0.39636
[8 empty] | 21.847 | 86.4531 | -27.7357 | 88.7603 | -0.0007245 | 1.4167 | 1.4545 | 0.39557
[8 empty] | 21.9004 | 86.245 | -27.4091 | 88.4336 | -0.0010868 | 1.4133 | 1.4491 | 0.39365
[8 empty] | 21.9491 | 86.3636 | -27.5873 | 88.6118 | -0.0007245 | 1.4152 | 1.4521 | 0.39332
[8 empty] | 22.0004 | 86.6604 | -27.706 | 88.7306 | -0.0007245 | 1.4201 | 1.454 | 0.39375
[8 empty] | 22.0504 | 86.6008 | -27.617 | 88.6415 | -0.00036225 | 1.4191 | 1.4526 | 0.39259
[8 empty] | 22.0991 | 86.5412 | -27.32 | 88.3445 | -0.0010868 | 1.4181 | 1.4477 | 0.39145
[8 empty] | 22.1504 | 86.8083 | -27.8842 | 88.9088 | -0.0007245 | 1.4225 | 1.4569 | 0.39175
[8 empty] | 22.1991 | 86.5111 | -27.8842 | 88.9088 | -0.0007245 | 1.4176 | 1.4569 | 0.38955
[8 empty] | 22.25 | 86.6 | -27.5279 | 88.5524 | -0.00036225 | 1.4191 | 1.4511 | 0.38906
[8 empty] | 22.297 | 86.5405 | -27.617 | 88.6415 | -0.0007245 | 1.4181 | 1.4526 | 0.38798
[8 empty] | 22.35 | 86.6888 | -27.5576 | 88.5821 | -0.00036225 | 1.4206 | 1.4516 | 0.38772
[8 empty] | 22.3965 | 86.9856 | -27.32 | 88.3445 | -0.00036225 | 1.4254 | 1.4477 | 0.38824
[8 empty] | 22.4517 | 86.7478 | -27.2903 | 88.3149 | -0.0010868 | 1.4215 | 1.4472 | 0.38623
[8 empty] | 22.5009 | 86.8961 | -27.2012 | 88.2258 | -0.0007245 | 1.424 | 1.4457 | 0.38604
[8 empty] | 22.5504 | 86.7475 | -27.1418 | 88.1664 | -0.0007245 | 1.4215 | 1.4448 | 0.38453
[8 empty] | 22.6004 | 86.8067 | -27.0527 | 88.0773 | -0.0010868 | 1.4225 | 1.4433 | 0.38395
[8 empty] | 22.6517 | 87.1035 | -27.3794 | 88.4039 | -0.0007245 | 1.4274 | 1.4487 | 0.38439
[8 empty] | 22.6991 | 87.0737 | -27.2309 | 88.2555 | -0.00036225 | 1.4269 | 1.4462 | 0.38345
[8 empty] | 22.7496 | 87.222 | -27.4388 | 88.4633 | -0.0007245 | 1.4293 | 1.4496 | 0.38325
[8 empty] | 22.8026 | 87.1327 | -27.0824 | 88.107 | -0.0007245 | 1.4278 | 1.4438 | 0.38197
[8 empty] | 22.8552 | 87.2811 | -27.4091 | 88.4336 | -0.0007245 | 1.4303 | 1.4491 | 0.38174
[8 empty] | 22.9009 | 87.1325 | -27.1121 | 88.1367 | -0.0007245 | 1.4278 | 1.4443 | 0.38033
[8 empty] | 22.9522 | 86.9541 | -27.4091 | 88.4336 | -0.0007245 | 1.4249 | 1.4491 | 0.3787
[8 empty] | 23.003 | 87.4291 | -27.0527 | 88.0773 | -0.0010868 | 1.4327 | 1.4433 | 0.37993
[8 empty] | 23.0509 | 87.3399 | -26.934 | 87.9585 | -0.0007245 | 1.4312 | 1.4414 | 0.37876
[8 empty] | 23.1017 | 87.4289 | -27.1418 | 88.1664 | -0.0007245 | 1.4327 | 1.4448 | 0.37831
[8 empty] | 23.1509 | 87.399 | -26.9933 | 88.0179 | -0.00036225 | 1.4322 | 1.4423 | 0.37738
[8 empty] | 23.1952 | 87.3098 | -26.6964 | 87.7209 | -0.0007245 | 1.4307 | 1.4375 | 0.37627
[8 empty] | 23.25 | 87.2206 | -26.3994 | 87.424 | -0.0007245 | 1.4293 | 1.4326 | 0.375
[8 empty] | 23.3004 | 87.3987 | -26.6964 | 87.7209 | -0.0010868 | 1.4322 | 1.4375 | 0.37495
[8 empty] | 23.3487 | 87.2798 | -26.2213 | 87.2458 | -0.0007245 | 1.4302 | 1.4297 | 0.37367
[8 empty] | 23.4 | 87.2797 | -26.3994 | 87.424 | -0.00036225 | 1.4302 | 1.4326 | 0.37285
[8 empty] | 23.4522 | 87.725 | -26.7558 | 87.7803 | -0.0010868 | 1.4375 | 1.4384 | 0.37392
[8 empty] | 23.5009 | 87.6061 | -26.5776 | 87.6022 | -0.0010868 | 1.4356 | 1.4355 | 0.37264
[8 empty] | 23.5487 | 87.2199 | -26.3103 | 87.3349 | -0.0007245 | 1.4293 | 1.4311 | 0.37024
[8 empty] | 23.5952 | 87.398 | -26.1916 | 87.2161 | -0.0007245 | 1.4322 | 1.4292 | 0.37026
[8 empty] | 23.6526 | 87.6651 | -26.4291 | 87.4537 | -0.0010868 | 1.4366 | 1.4331 | 0.3705
[8 empty] | 23.7009 | 87.6354 | -26.4588 | 87.4834 | -0.0007245 | 1.4361 | 1.4336 | 0.36961
[8 empty] | 23.7513 | 87.5759 | -25.9243 | 86.9489 | -0.0010868 | 1.4351 | 1.4248 | 0.36858
[8 empty] | 23.7996 | 87.4273 | -25.954 | 86.9785 | -0.0010868 | 1.4327 | 1.4253 | 0.36721
[8 empty] | 23.8422 | 87.7242 | -26.1619 | 87.1864 | -0.0010868 | 1.4375 | 1.4287 | 0.3678
[8 empty] | 23.8983 | 87.5459 | -25.6867 | 86.7113 | -0.0007245 | 1.4346 | 1.4209 | 0.36619
[8 empty] | 23.9461 | 87.7537 | -25.9837 | 87.0082 | -0.00036225 | 1.438 | 1.4258 | 0.36632
[8 empty] | 23.9978 | 87.7536 | -26.0431 | 87.0676 | -0.0007245 | 1.438 | 1.4268 | 0.36553
[8 empty] | 24.0474 | 87.9614 | -26.0431 | 87.0676 | -0.0007245 | 1.4414 | 1.4268 | 0.36564
[8 empty] | 24.097 | 87.7534 | -25.8649 | 86.8895 | -0.0007245 | 1.438 | 1.4238 | 0.36403
[8 empty] | 24.1461 | 87.9612 | -26.0431 | 87.0676 | -0.0007245 | 1.4414 | 1.4268 | 0.36415
[8 empty] | 24.1996 | 87.9018 | -26.1916 | 87.2161 | -0.0007245 | 1.4404 | 1.4292 | 0.3631
[8 empty] | 24.2474 | 87.6047 | -25.7461 | 86.7707 | -0.0010868 | 1.4356 | 1.4219 | 0.36116
[8 empty] | 24.2961 | 87.9313 | -25.7758 | 86.8004 | -0.0007245 | 1.4409 | 1.4224 | 0.36178
[8 empty] | 24.3526 | 88.0203 | -25.657 | 86.6816 | -0.00036225 | 1.4424 | 1.4204 | 0.3613
[8 empty] | 24.4009 | 87.9609 | -25.6867 | 86.7113 | -0.0007245 | 1.4414 | 1.4209 | 0.36035
[8 empty] | 24.4496 | 88.0202 | -25.1819 | 86.2065 | -0.0007245 | 1.4424 | 1.4127 | 0.35987
[8 empty] | 24.5022 | 88.1686 | -25.4789 | 86.5034 | -0.00036225 | 1.4448 | 1.4175 | 0.3597
[8 empty] | 24.547 | 88.228 | -25.5383 | 86.5628 | -0.0007245 | 1.4458 | 1.4185 | 0.35929
[8 empty] | 24.6 | 88.1685 | -25.5086 | 86.5331 | -0.0007245 | 1.4448 | 1.418 | 0.35827
[8 empty] | 24.6526 | 88.1388 | -25.7461 | 86.7707 | -0.0007245 | 1.4443 | 1.4219 | 0.35739
[8 empty] | 24.7022 | 87.9309 | -25.5976 | 86.6222 | -0.0007245 | 1.4409 | 1.4195 | 0.35583
[8 empty] | 24.7517 | 88.0199 | -25.7164 | 86.741 | -0.0007245 | 1.4424 | 1.4214 | 0.35548
[8 empty] | 24.8039 | 88.1387 | -25.8649 | 86.8895 | -0.00036225 | 1.4443 | 1.4238 | 0.35521
[8 empty] | 24.8509 | 88.2277 | -25.6273 | 86.6519 | -0.00036225 | 1.4458 | 1.42 | 0.35489
[8 empty] | 24.9043 | 88.3465 | -25.568 | 86.5925 | -0.0010868 | 1.4477 | 1.419 | 0.35461
[8 empty] | 24.947 | 88.198 | -25.4492 | 86.4737 | -0.0007245 | 1.4453 | 1.417 | 0.35341
[8 empty] | 25.0013 | 88.4652 | -25.657 | 86.6816 | -0.0007245 | 1.4497 | 1.4204 | 0.35371
[8 empty] | 25.0504 | 88.3167 | -25.1522 | 86.1768 | -0.0007245 | 1.4472 | 1.4122 | 0.35242
[8 empty] | 25.1004 | 88.5839 | -25.4789 | 86.5034 | -0.0007245 | 1.4516 | 1.4175 | 0.35278
[8 empty] | 25.1517 | 88.3463 | -25.1819 | 86.2065 | -0.00036225 | 1.4477 | 1.4127 | 0.35112
[8 empty] | 25.1943 | 88.5245 | -25.5976 | 86.6222 | -0.0007245 | 1.4506 | 1.4195 | 0.35123
[8 empty] | 25.2465 | 88.4057 | -25.5976 | 86.6222 | -0.0007245 | 1.4487 | 1.4195 | 0.35004
[8 empty] | 25.2957 | 88.5245 | -25.8352 | 86.8598 | -0.00036225 | 1.4506 | 1.4234 | 0.34983
[8 empty] | 25.3491 | 88.5542 | -25.954 | 86.9785 | -0.0010868 | 1.4511 | 1.4253 | 0.34921
[8 empty] | 25.3996 | 88.3166 | -25.4195 | 86.444 | -0.0007245 | 1.4472 | 1.4165 | 0.34758
[8 empty] | 25.4435 | 88.4948 | -25.8055 | 86.8301 | -0.00036225 | 1.4502 | 1.4229 | 0.34768
[8 empty] | 25.4978 | 88.7323 | -25.9243 | 86.9489 | -0.0010868 | 1.454 | 1.4248 | 0.34787
[8 empty] | 25.5526 | 88.4651 | -25.271 | 86.2955 | -0.0007245 | 1.4497 | 1.4141 | 0.34608
[8 empty] | 25.5987 | 88.5542 | -24.974 | 85.9986 | -0.0010868 | 1.4511 | 1.4092 | 0.3458
[8 empty] | 25.6496 | 88.6729 | -25.2116 | 86.2362 | -0.0007245 | 1.4531 | 1.4131 | 0.34558
[8 empty] | 25.6965 | 88.5839 | -25.271 | 86.2955 | -0.0007245 | 1.4516 | 1.4141 | 0.3446
[8 empty] | 25.747 | 88.5542 | -25.1522 | 86.1768 | -0.0010868 | 1.4511 | 1.4122 | 0.34381
[8 empty] | 25.8017 | 88.4948 | -25.0334 | 86.058 | -0.0007245 | 1.4502 | 1.4102 | 0.34285
[8 empty] | 25.8461 | 88.673 | -25.1225 | 86.1471 | -0.0007245 | 1.4531 | 1.4117 | 0.34295
[8 empty] | 25.9 | 88.7027 | -25.3898 | 86.4143 | -0.00036225 | 1.4536 | 1.4161 | 0.34235
[8 empty] | 25.9509 | 88.6434 | -25.2116 | 86.2362 | -0.0010868 | 1.4526 | 1.4131 | 0.34145
[8 empty] | 26 | 88.6137 | -25.271 | 86.2955 | -0.0007245 | 1.4521 | 1.4141 | 0.34069
[8 empty] | 26.05 | 88.9107 | -25.1522 | 86.1768 | -0.0010868 | 1.457 | 1.4122 | 0.34118
[8 empty] | 26.1039 | 88.7028 | -25.1819 | 86.2065 | -0.00036225 | 1.4536 | 1.4127 | 0.33968
[8 empty] | 26.1483 | 88.7029 | -25.2413 | 86.2659 | -0.0010868 | 1.4536 | 1.4136 | 0.3391
[8 empty] | 26.2035 | 89.0593 | -25.4492 | 86.4737 | 0 | 1.4594 | 1.417 | 0.33975
[8 empty] | 26.2496 | 88.7326 | -25.271 | 86.2955 | -0.0007245 | 1.454 | 1.4141 | 0.33791
[8 empty] | 26.2978 | 88.8218 | -25.3898 | 86.4143 | -0.0007245 | 1.4555 | 1.4161 | 0.33763
[8 empty] | 26.3465 | 88.7921 | -25.1819 | 86.2065 | -0.00036225 | 1.455 | 1.4127 | 0.33689
[8 empty] | 26.3987 | 89.0297 | -25.271 | 86.2955 | -0.00036225 | 1.4589 | 1.4141 | 0.33712
[8 empty] | 26.4509 | 88.7922 | -25.1225 | 86.1471 | -0.0007245 | 1.455 | 1.4117 | 0.33556
[8 empty] | 26.4991 | 89.0001 | -25.3898 | 86.4143 | -0.0007245 | 1.4584 | 1.4161 | 0.33573
[8 empty] | 26.553 | 88.9111 | -25.3601 | 86.3846 | -0.001449 | 1.457 | 1.4156 | 0.33472
[8 empty] | 26.6009 | 88.9409 | -25.0631 | 86.0877 | -0.0007245 | 1.4575 | 1.4107 | 0.33423
[8 empty] | 26.6478 | 89.0894 | -25.3304 | 86.3549 | -0.0007245 | 1.4599 | 1.4151 | 0.3342
[8 empty] | 26.6996 | 89.0004 | -25.3007 | 86.3252 | -0.0007245 | 1.4584 | 1.4146 | 0.33322
[8 empty] | 26.75 | 89.3568 | -25.4195 | 86.444 | -0.0007245 | 1.4643 | 1.4165 | 0.33392
[8 empty] | 26.7978 | 89.3866 | -25.568 | 86.5925 | -0.0010868 | 1.4648 | 1.419 | 0.33343
[8 empty] | 26.8539 | 89.1491 | -25.4492 | 86.4737 | -0.0007245 | 1.4609 | 1.417 | 0.33185
[8 empty] | 26.8974 | 89.2976 | -25.271 | 86.2955 | -0.0010868 | 1.4633 | 1.4141 | 0.33187
[8 empty] | 26.9474 | 89.3868 | -25.657 | 86.6816 | -0.0010868 | 1.4648 | 1.4204 | 0.33158
[8 empty] | 27.0035 | 89.0899 | -25.3304 | 86.3549 | -0.0010868 | 1.4599 | 1.4151 | 0.3298
[8 empty] | 27.05 | 89.3276 | -25.271 | 86.2955 | -0.0007245 | 1.4638 | 1.4141 | 0.33011
[8 empty] | 27.0974 | 89.3871 | -25.5086 | 86.5331 | -0.00036225 | 1.4648 | 1.418 | 0.32975
[8 empty] | 27.1483 | 89.5356 | -25.3898 | 86.4143 | -0.0007245 | 1.4672 | 1.4161 | 0.32968
[8 empty] | 27.197 | 89.3278 | -25.7164 | 86.741 | -0.0007245 | 1.4638 | 1.4214 | 0.32833
[8 empty] | 27.25 | 89.3873 | -25.6273 | 86.6519 | 0 | 1.4648 | 1.42 | 0.3279
[8 empty] | 27.2957 | 89.4468 | -25.4492 | 86.4737 | -0.0007245 | 1.4658 | 1.417 | 0.32757
[8 empty] | 27.3504 | 89.3578 | -25.5976 | 86.6222 | -0.00036225 | 1.4643 | 1.4195 | 0.32659
[8 empty] | 27.3978 | 89.447 | -25.4789 | 86.5034 | -0.0007245 | 1.4658 | 1.4175 | 0.32635
[8 empty] | 27.4513 | 89.269 | -25.2413 | 86.2659 | -0.0007245 | 1.4628 | 1.4136 | 0.32507
[8 empty] | 27.4983 | 89.2988 | -25.0928 | 86.1174 | -0.0010868 | 1.4633 | 1.4112 | 0.32462
[8 empty] | 27.5465 | 89.774 | -25.3601 | 86.3846 | -0.00036225 | 1.4711 | 1.4156 | 0.32578
[8 empty] | 27.6004 | 89.6553 | -25.271 | 86.2955 | -0.00036225 | 1.4692 | 1.4141 | 0.32471
[8 empty] | 27.6478 | 89.7148 | -25.1225 | 86.1471 | -0.0007245 | 1.4701 | 1.4117 | 0.32437
[8 empty] | 27.6965 | 89.6259 | -25.0928 | 86.1174 | -0.0010868 | 1.4687 | 1.4112 | 0.32348
[8 empty] | 27.7504 | 89.7745 | -25.3898 | 86.4143 | -0.0007245 | 1.4711 | 1.4161 | 0.32339
[8 empty] | 27.7974 | 89.7746 | -25.5383 | 86.5628 | -0.0007245 | 1.4711 | 1.4185 | 0.32284
[8 empty] | 27.8517 | 89.7747 | -25.271 | 86.2955 | -0.0007245 | 1.4711 | 1.4141 | 0.32221
[8 empty] | 27.8983 | 89.9233 | -25.5086 | 86.5331 | -0.00036225 | 1.4736 | 1.418 | 0.32221
[8 empty] | 27.9478 | 90.0423 | -25.6867 | 86.7113 | -0.0007245 | 1.4755 | 1.4209 | 0.32206
[8 empty] | 27.9996 | 89.8642 | -25.271 | 86.2955 | -0.0007245 | 1.4726 | 1.4141 | 0.32083
[8 empty] | 28.0504 | 89.8347 | -25.3304 | 86.3549 | -0.00036225 | 1.4721 | 1.4151 | 0.32014
[8 empty] | 28.0987 | 89.8942 | -25.4195 | 86.444 | -0.0007245 | 1.4731 | 1.4165 | 0.3198
[8 empty] | 28.1496 | 89.924 | -25.4789 | 86.5034 | 0 | 1.4736 | 1.4175 | 0.31933
[8 empty] | 28.1996 | 90.0133 | -25.4789 | 86.5034 | -0.0007245 | 1.475 | 1.4175 | 0.31908
[8 empty] | 28.2443 | 89.9243 | -25.3898 | 86.4143 | -0.0007245 | 1.4736 | 1.4161 | 0.31826
[8 empty] | 28.3013 | 89.8948 | -25.4789 | 86.5034 | -0.0010868 | 1.4731 | 1.4175 | 0.31752
[8 empty] | 28.353 | 89.8059 | -25.5976 | 86.6222 | -0.0010868 | 1.4716 | 1.4195 | 0.31662
[8 empty] | 28.3961 | 89.8357 | -25.7758 | 86.8004 | -0.0007245 | 1.4721 | 1.4224 | 0.31625
[8 empty] | 28.4487 | 90.0438 | -25.5086 | 86.5331 | -0.0010868 | 1.4755 | 1.418 | 0.3164
[8 empty] | 28.5009 | 90.2518 | -25.8352 | 86.8598 | -0.00036225 | 1.4789 | 1.4234 | 0.31655
[8 empty] | 28.5513 | 90.2817 | -25.6867 | 86.7113 | -0.00036225 | 1.4794 | 1.4209 | 0.31609
[8 empty] | 28.5987 | 90.4303 | -25.5086 | 86.5331 | -0.0007245 | 1.4819 | 1.418 | 0.31609
[8 empty] | 28.6483 | 90.282 | -25.5086 | 86.5331 | -0.00036225 | 1.4794 | 1.418 | 0.31502
[8 empty] | 28.7017 | 90.0743 | -25.3898 | 86.4143 | -0.0010868 | 1.476 | 1.4161 | 0.31371
[8 empty] | 28.7465 | 90.4308 | -25.7461 | 86.7707 | -0.0007245 | 1.4819 | 1.4219 | 0.31446
[8 empty] | 28.7983 | 90.1637 | -25.3304 | 86.3549 | -0.0010868 | 1.4775 | 1.4151 | 0.31297
[8 empty] | 28.8465 | 90.3718 | -25.5086 | 86.5331 | -0.0007245 | 1.4809 | 1.418 | 0.31317
[8 empty] | 28.9026 | 90.4017 | -25.5383 | 86.5628 | -0.00036225 | 1.4814 | 1.4185 | 0.31266
[8 empty] | 28.9517 | 90.4613 | -25.568 | 86.5925 | -0.0010868 | 1.4824 | 1.419 | 0.31234
[8 empty] | 29.0013 | 90.313 | -25.4195 | 86.444 | -0.0007245 | 1.4799 | 1.4165 | 0.31129
[8 empty] | 29.0452 | 90.7586 | -25.9243 | 86.9489 | -0.0007245 | 1.4872 | 1.4248 | 0.31236
[8 empty] | 29.0991 | 90.2243 | -25.2116 | 86.2362 | -0.0007245 | 1.4785 | 1.4131 | 0.30994
[8 empty] | 29.1539 | 90.4621 | -25.5086 | 86.5331 | -0.0010868 | 1.4824 | 1.418 | 0.31018
[8 empty] | 29.2013 | 90.2841 | -25.3007 | 86.3252 | -0.0010868 | 1.4795 | 1.4146 | 0.30906
[8 empty] | 29.2483 | 90.4625 | -25.4492 | 86.4737 | -0.0007245 | 1.4824 | 1.417 | 0.30918
[8 empty] | 29.2978 | 90.7596 | -25.6867 | 86.7113 | -0.0010868 | 1.4873 | 1.4209 | 0.30967
[8 empty] | 29.3491 | 90.4926 | -25.3304 | 86.3549 | -0.0007245 | 1.4829 | 1.4151 | 0.30822
[8 empty] | 29.3996 | 90.9679 | -25.657 | 86.6816 | -0.0010868 | 1.4907 | 1.4204 | 0.30931
[8 empty] | 29.4474 | 90.0179 | -25.271 | 86.2955 | -0.00036225 | 1.4751 | 1.4141 | 0.30558
[8 empty] | 29.5004 | 90.612 | -25.4789 | 86.5034 | -0.0010868 | 1.4848 | 1.4175 | 0.30704
[8 empty] | 29.5491 | 90.6122 | -25.7164 | 86.741 | -0.0010868 | 1.4848 | 1.4214 | 0.30654
[8 empty] | 29.5957 | 90.3749 | -25.7461 | 86.7707 | -0.0007245 | 1.481 | 1.4219 | 0.30525
[8 empty] | 29.6509 | 90.4642 | -25.8055 | 86.8301 | -0.0007245 | 1.4824 | 1.4229 | 0.30499
[8 empty] | 29.6974 | 90.2269 | -25.7461 | 86.7707 | -0.00036225 | 1.4785 | 1.4219 | 0.30371
[8 empty] | 29.7443 | 90.4943 | -25.6867 | 86.7113 | 0 | 1.4829 | 1.4209 | 0.30413
[8 empty] | 29.7987 | 90.2867 | -25.568 | 86.5925 | -0.0007245 | 1.4795 | 1.419 | 0.30288
[8 empty] | 29.8491 | 90.6433 | -25.5383 | 86.5628 | -0.0007245 | 1.4854 | 1.4185 | 0.30356
[8 empty] | 29.9017 | 90.6139 | -25.1819 | 86.2065 | -0.0007245 | 1.4849 | 1.4127 | 0.30293
[8 empty] | 29.9504 | 90.3765 | -25.1819 | 86.2065 | -0.0007245 | 1.481 | 1.4127 | 0.30164
[8 empty] | 29.9974 | 90.7331 | -25.5383 | 86.5628 | -0.0007245 | 1.4868 | 1.4185 | 0.30236
[8 empty] | 30.0461 | 90.5849 | -25.5383 | 86.5628 | -0.0007245 | 1.4844 | 1.4185 | 0.30138
[8 empty] | 30.1009 | 90.7336 | -25.3898 | 86.4143 | -0.0007245 | 1.4868 | 1.4161 | 0.30132
[8 empty] | 30.147 | 90.5557 | -25.3601 | 86.3846 | -0.0010868 | 1.4839 | 1.4156 | 0.30027
[8 empty] | 30.2017 | 90.5857 | -25.5383 | 86.5628 | -0.0007245 | 1.4844 | 1.4185 | 0.29982
[8 empty] | 30.2522 | 90.5859 | -25.5086 | 86.5331 | -0.0010868 | 1.4844 | 1.418 | 0.29933
[8 empty] | 30.2987 | 90.8535 | -25.7461 | 86.7707 | -0.0007245 | 1.4888 | 1.4219 | 0.29975
[8 empty] | 30.3496 | 90.7052 | -25.8352 | 86.8598 | 0 | 1.4864 | 1.4234 | 0.29876
[8 empty] | 30.397 | 90.557 | -25.8352 | 86.8598 | -0.00036225 | 1.4839 | 1.4234 | 0.2978
[8 empty] | 30.4543 | 90.6167 | -25.8352 | 86.8598 | -0.0007245 | 1.4849 | 1.4234 | 0.29744
[8 empty] | 30.4991 | 90.6764 | -25.5976 | 86.6222 | -0.00036225 | 1.4859 | 1.4195 | 0.2972
[8 empty] | 30.5535 | 90.647 | -25.3304 | 86.3549 | -0.0007245 | 1.4854 | 1.4151 | 0.29657
[8 empty] | 30.5987 | 90.8551 | -25.1522 | 86.1768 | -0.0010868 | 1.4888 | 1.4122 | 0.29682
[8 empty] | 30.6461 | 90.6178 | -25.1225 | 86.1471 | -0.0010868 | 1.4849 | 1.4117 | 0.29558
[8 empty] | 30.7 | 90.6181 | -24.9443 | 85.9689 | -0.0007245 | 1.4849 | 1.4088 | 0.29506
[8 empty] | 30.7417 | 90.4402 | -24.7662 | 85.7907 | -0.0007245 | 1.482 | 1.4058 | 0.29408
[8 empty] | 30.8048 | 90.589 | -24.8256 | 85.8501 | -0.0010868 | 1.4845 | 1.4068 | 0.29397
[8 empty] | 30.8487 | 90.8862 | -25.0334 | 86.058 | -0.0007245 | 1.4893 | 1.4102 | 0.29451
[8 empty] | 30.8948 | 90.738 | -25.0631 | 86.0877 | -0.0007245 | 1.4869 | 1.4107 | 0.29359
[8 empty] | 30.9474 | 90.6196 | -25.1819 | 86.2065 | -0.0007245 | 1.485 | 1.4127 | 0.29271
[8 empty] | 31.0026 | 90.5605 | -24.9146 | 85.9392 | -0.0007245 | 1.484 | 1.4083 | 0.292
[8 empty] | 31.0487 | 90.7093 | -25.0928 | 86.1174 | -0.0010868 | 1.4864 | 1.4112 | 0.29204
[8 empty] | 31.0983 | 90.2344 | -24.7068 | 85.7313 | -0.00036225 | 1.4787 | 1.4049 | 0.29005
[8 empty] | 31.1526 | 90.502 | -25.0037 | 86.0283 | -0.0010868 | 1.483 | 1.4097 | 0.2904
[8 empty] | 31.1983 | 90.5617 | -25.2116 | 86.2362 | -0.0010868 | 1.484 | 1.4131 | 0.29017
[8 empty] | 31.2478 | 90.5026 | -25.5086 | 86.5331 | -0.0007245 | 1.4831 | 1.418 | 0.28952
[8 empty] | 31.303 | 90.7999 | -25.568 | 86.5925 | -0.0007245 | 1.4879 | 1.419 | 0.28996
[8 empty] | 31.3496 | 90.5924 | -25.3898 | 86.4143 | -0.0007245 | 1.4845 | 1.4161 | 0.28887
[8 empty] | 31.4026 | 90.3552 | -25.1225 | 86.1471 | -0.0010868 | 1.4806 | 1.4117 | 0.28762
[8 empty] | 31.4517 | 90.5633 | -25.271 | 86.2955 | -0.00036225 | 1.484 | 1.4141 | 0.28784
[8 empty] | 31.4961 | 90.4449 | -25.2116 | 86.2362 | -0.0007245 | 1.4821 | 1.4131 | 0.28706
[8 empty] | 31.5483 | 90.564 | -25.1522 | 86.1768 | -0.0007245 | 1.4841 | 1.4122 | 0.28696
[8 empty] | 31.6 | 90.3565 | -25.0037 | 86.0283 | -0.0010868 | 1.4807 | 1.4097 | 0.28583
[8 empty] | 31.6474 | 90.4162 | -25.0334 | 86.058 | -0.00036225 | 1.4816 | 1.4102 | 0.28559
[8 empty] | 31.7009 | 90.1493 | -24.8553 | 85.8798 | -0.0007245 | 1.4773 | 1.4073 | 0.28427
[8 empty] | 31.753 | 90.8326 | -24.974 | 85.9986 | -0.00036225 | 1.4885 | 1.4092 | 0.28595
[8 empty] | 31.7974 | 90.5657 | -25.2116 | 86.2362 | -0.0007245 | 1.4841 | 1.4131 | 0.28472
[8 empty] | 31.8509 | 90.2097 | -24.7068 | 85.7313 | -0.00036225 | 1.4783 | 1.4049 | 0.28312
[8 empty] | 31.9035 | 90.121 | -24.7068 | 85.7313 | 0 | 1.4768 | 1.4049 | 0.28238
[8 empty] | 31.9535 | 90.5965 | -25.2116 | 86.2362 | -0.0007245 | 1.4846 | 1.4131 | 0.28342
[8 empty] | 32.0026 | 90.6265 | -25.1225 | 86.1471 | -0.0010868 | 1.4851 | 1.4117 | 0.28308
[8 empty] | 32.053 | 90.4784 | -24.7959 | 85.8204 | -0.0007245 | 1.4827 | 1.4063 | 0.28217
[8 empty] | 32.0978 | 90.3896 | -24.8256 | 85.8501 | -0.0007245 | 1.4812 | 1.4068 | 0.2815
[8 empty] | 32.1461 | 90.3009 | -24.8256 | 85.8501 | -0.0007245 | 1.4797 | 1.4068 | 0.2808
[8 empty] | 32.1978 | 90.1825 | -25.2116 | 86.2362 | -0.00036225 | 1.4778 | 1.4131 | 0.27999
[8 empty] | 32.247 | 90.3017 | -24.974 | 85.9986 | -0.0010868 | 1.4798 | 1.4092 | 0.27993
[8 empty] | 32.2917 | 89.9159 | -24.6474 | 85.6719 | -0.00036225 | 1.4734 | 1.4039 | 0.27835
[8 empty] | 32.3535 | 89.9164 | -24.7959 | 85.8204 | -0.00036225 | 1.4734 | 1.4063 | 0.27782
[8 empty] | 32.3996 | 90.2731 | -25.1522 | 86.1768 | -0.0007245 | 1.4793 | 1.4122 | 0.27852
[8 empty] | 32.4504 | 90.2735 | -24.974 | 85.9986 | -0.0010868 | 1.4793 | 1.4092 | 0.27809
[8 empty] | 32.497 | 89.7987 | -24.885 | 85.9095 | -0.0007245 | 1.4715 | 1.4078 | 0.27623
[8 empty] | 32.5478 | 90.0664 | -24.9443 | 85.9689 | -0.0007245 | 1.4759 | 1.4088 | 0.27662
[8 empty] | 32.5939 | 90.0073 | -25.2116 | 86.2362 | -0.0007245 | 1.4749 | 1.4131 | 0.27605
[8 empty] | 32.65 | 89.7702 | -25.2413 | 86.2659 | -0.00036225 | 1.4711 | 1.4136 | 0.27484
[8 empty] | 32.7 | 89.6815 | -25.1819 | 86.2065 | -0.0010868 | 1.4696 | 1.4127 | 0.27415
[8 empty] | 32.7465 | 89.474 | -24.9443 | 85.9689 | -0.00036225 | 1.4662 | 1.4088 | 0.27313
[8 empty] | 32.8022 | 89.9496 | -24.9443 | 85.9689 | -0.0007245 | 1.474 | 1.4088 | 0.27412
[8 empty] | 32.8491 | 89.5046 | -24.3207 | 85.3453 | -0.0007245 | 1.4667 | 1.3985 | 0.27237
[8 empty] | 32.9004 | 89.6238 | -24.7959 | 85.8204 | -0.0007245 | 1.4687 | 1.4063 | 0.27231
[8 empty] | 32.9543 | 89.5054 | -24.7068 | 85.7313 | -0.0010868 | 1.4667 | 1.4049 | 0.2715
[8 empty] | 33.003 | 89.1495 | -24.7068 | 85.7313 | -0.0010868 | 1.4609 | 1.4049 | 0.27002
[8 empty] | 33.0087 | 89.7731 | -24.7365 | 85.761 | -0.0010868 | 1.4711 | 1.4054 | 0.27187