## General
ID | Test identification
Test identification | Location | NWZ-BH-5020
Test identification | Sample | 44-3
Test identification | Depth | 73.05 | [m]
Test identification | Test number | DSS23
Specimen Visual Description
Specimen Visual Description | Very stiff extremely high strength very dark grey CLAY
Initial Specimen Conditions
Initial Specimen Conditions | Test start date | 16/07/2024
Initial Specimen Conditions | Type of sample | Undisturbed
Initial Specimen Conditions | Specimen orientation | Vertical
Initial Specimen Conditions | Diameter | 65.82 | [mm]
Initial Specimen Conditions | Length | 19.49 | [mm]
Initial Specimen Conditions | Water content | 18.7239 | [%]
Initial Specimen Conditions | Bulk density | 2.144 | [Mg/m³]
Initial Specimen Conditions | Dry density | 1.8059 | [Mg/m³]
Initial Specimen Conditions | Void ratio | 0.49514 | [-]
Initial Specimen Conditions | Degree of saturation | 100 | [%]
Initial Specimen Conditions | Assumed particle density | 2.7 | [Mg/m³]
Initial Specimen Conditions | Torvane | 106 | [kPa]
Initial Specimen Conditions | Pocket penetrometer | 417 | [kPa]
Initial Specimen Conditions | Torvane 90° | - | [kPa]
Initial Specimen Conditions | Pocket penetrometer 90° | - | [kPa]
Consolidation - 1
Consolidation - 1 | svc | 1750.0653 | [kPa]
Consolidation - 1 | Vertical strain | 7.8433 | [%]
Consolidation - 1 | Bulk density | 2.2413 | [Mg/m³]
Consolidation - 1 | Dry density | 1.9595 | [Mg/m³]
Consolidation - 1 | Void ratio | 0.37787 | [-]
Consolidation - 1 | Water content | 14.3806 | [%]
Consolidation - 2
Consolidation - 2 | svc | 729.9507 | [kPa]
Consolidation - 2 | Vertical strain | 7.0282 | [%]
Consolidation - 2 | Bulk density | 2.2305 | [Mg/m³]
Consolidation - 2 | Dry density | 1.9424 | [Mg/m³]
Consolidation - 2 | Void ratio | 0.39006 | [-]
Consolidation - 2 | Water content | 14.8321 | [%]
Stress Controlled Cyclic Loading - Constant Vertical Stress
Stress Controlled Cyclic Loading - Constant Vertical Stress | sv |  | [kPa]
Stress Controlled Cyclic Loading - Constant Vertical Stress | Reference stress |  | [kPa]
Stress Controlled Cyclic Loading - Constant Vertical Stress | Mean tav |  | [kPa]
Stress Controlled Cyclic Loading - Constant Vertical Stress | Mean tcy |  | [kPa]
Stress Controlled Cyclic Loading - Constant Vertical Stress | Frequency |  | [Hz]
Stress Controlled Cyclic Loading - Constant Vertical Stress | Number of cycles applied (N) |  | [-]
Stress Controlled Cyclic Loading - Constant Vertical Stress | Vertical strain |  | [%]
Stress Controlled Cyclic Loading - Constant Vertical Stress | Bulk density |  | [Mg/m³]
Stress Controlled Cyclic Loading - Constant Vertical Stress | Dry density |  | [Mg/m³]
Stress Controlled Cyclic Loading - Constant Vertical Stress | Void ratio |  | [-]
Stress Controlled Cyclic Loading - Constant Vertical Stress | Cycle | gav | gcy | G | l
Stress Controlled Cyclic Loading - Constant Vertical Stress | [-] | [%] | [%] | [MPa] | [%]
Stress Controlled Cyclic Loading - Constant Vertical Stress
Stress Controlled Cyclic Loading - Constant Vertical Stress
Stress Controlled Cyclic Loading - Constant Vertical Stress
Stress Controlled Cyclic Loading - Constant Vertical Stress
Stress Controlled Cyclic Loading - Constant Vertical Stress
Stress Controlled Cyclic Loading - Constant Vertical Stress
Stress Controlled Cyclic Loading - Constant Vertical Stress
Stress Controlled Cyclic Loading - Constant Vertical Stress
Stress Controlled Cyclic Loading - Constant Vertical Stress
Stress Controlled Cyclic Loading - Constant Vertical Stress
Stress Controlled Cyclic Loading - Constant Vertical Stress
Stress Controlled Cyclic Loading - Constant Vertical Stress
Stress Controlled Cyclic Loading - Constant Vertical Stress
Stress Controlled Cyclic Loading - Constant Vertical Stress
Stress Controlled Cyclic Loading - Constant Vertical Stress
Stress Controlled Cyclic Loading - Constant Vertical Stress
Stress Controlled Cyclic Loading - Constant Vertical Stress
Stress Controlled Cyclic Loading - Constant Vertical Stress
Stress Controlled Cyclic Loading - Constant Vertical Stress
Stress Controlled Cyclic Loading - Constant Vertical Stress
Stress Controlled Cyclic Loading - Constant Vertical Stress
Stress Controlled Cyclic Loading - Constant Vertical Stress
Stress Controlled Cyclic Loading - Constant Vertical Stress
Stress Controlled Cyclic Loading - Constant Vertical Stress
Stress Controlled Cyclic Loading - Constant Vertical Stress
Stress Controlled Cyclic Loading - Constant Vertical Stress
Stress Controlled Cyclic Loading - Constant Vertical Stress
Stress Controlled Cyclic Loading - Constant Vertical Stress
Stress Controlled Cyclic Loading - Constant Vertical Stress
Stress Controlled Cyclic Loading - Constant Vertical Stress
Consolidation - 3
Consolidation - 3 | svc |  | [kPa]
Consolidation - 3 | Vertical strain |  | [%]
Consolidation - 3 | Bulk density |  | [Mg/m³]
Consolidation - 3 | Dry density |  | [Mg/m³]
Consolidation - 3 | Void ratio |  | [-]
Consolidation - 3 | Water content |  | [%]
Shearing - Constant Vertical Stress
At peak shear stress
Shearing - Constant Vertical Stress - At peak shear stress | Shear stress |  | [kPa]
Shearing - Constant Vertical Stress - At peak shear stress | Shear strain |  | [%]
Shearing - Constant Vertical Stress - At peak shear stress | Vertical stress |  | [kPa]
Shearing - Constant Vertical Stress - At peak shear stress | Vertical strain |  | [%]
Shearing - Constant Vertical Stress - At peak shear stress | Bulk density |  | [Mg/m³]
Shearing - Constant Vertical Stress - At peak shear stress | Dry density |  | [Mg/m³]
Shearing - Constant Vertical Stress - At peak shear stress | Void ratio |  | [-]
Shearing - Constant Vertical Stress - At peak shear stress | Rate of strain |  | [%/hour]
At 15 % shear strain
Shearing - Constant Vertical Stress - At 15 % shear strain | Shear stress |  | [kPa]
Shearing - Constant Vertical Stress - At 15 % shear strain | Vertical stress |  | [kPa]
Shearing - Constant Vertical Stress - At 15 % shear strain | Vertical strain |  | [%]
Shearing - Constant Vertical Stress - At 15 % shear strain | Bulk density |  | [Mg/m³]
Shearing - Constant Vertical Stress - At 15 % shear strain | Dry density |  | [Mg/m³]
Shearing - Constant Vertical Stress - At 15 % shear strain | Void ratio |  | [-]
Shearing - Constant Volume
At peak shear stress
Shearing - Constant Volume - At peak shear stress | Shear stress | 388.6165 | [kPa]
Shearing - Constant Volume - At peak shear stress | Shear strain | 7.9844 | [%]
Shearing - Constant Volume - At peak shear stress | Shear induced -Dsv | -154.0311 | [kPa]
Shearing - Constant Volume - At peak shear stress | Vertical stress | 884.0112 | [kPa]
Shearing - Constant Volume - At peak shear stress | Vertical strain | 0.0004139 | [%]
Shearing - Constant Volume - At peak shear stress | Rate of strain | 3.0132 | [%/hour]
At 15 % shear strain
Shearing - Constant Volume - At 15 % shear strain | Shear stress | 372.2653 | [kPa]
Shearing - Constant Volume - At 15 % shear strain | Shear induced -Dsv | 9.199 | [kPa]
Shearing - Constant Volume - At 15 % shear strain | Vertical stress | 720.7811 | [kPa]
Shearing - Constant Volume - At 15 % shear strain | Vertical strain | 0.0004415 | [%]
Final Specimen Conditions
Final Specimen Conditions | Water content | 14.8318 | [%]
Final Specimen Conditions | Bulk Density | 2.2305 | [Mg/m³]
Final Specimen Conditions | Dry density | 1.9424 | [Mg/m³]
Final Specimen Conditions | Void ratio | 0.39005 | [-]

## Consolidation - 1
Consolidation - 1
Root Time | Vertical Strain | Vertical Consolidation Stress
[minutes0.5] | [%] | [kPa]
0 | 0 | 7.3768
0.40825 | 0.11421 | 8.523
0.8165 | 0.94605 | 14.1364
1.2247 | 2.4364 | 24.0995
1.633 | 3.3346 | 37.7657
2.0412 | 3.9156 | 55.3113
2.4495 | 4.244 | 76.6482
2.8577 | 4.4917 | 101.8351
3.266 | 4.695 | 130.9309
3.6742 | 4.8588 | 163.8179
4.0825 | 4.9889 | 200.7313
4.4907 | 5.0925 | 241.4359
4.899 | 5.1737 | 285.8143
5.3072 | 5.242 | 334.3072
5.7155 | 5.3053 | 386.5914
6.1237 | 5.368 | 442.755
6.532 | 5.43 | 502.7981
6.9402 | 5.4978 | 566.6324
7.3485 | 5.5736 | 634.4343
7.7567 | 5.6571 | 706.0863
8.165 | 5.7504 | 781.6764
8.5732 | 5.8538 | 861.0285
8.9815 | 5.9693 | 944.1718
9.3897 | 6.1005 | 1031.4296
9.798 | 6.2495 | 1122.3906
10.2062 | 6.4125 | 1217.2898
10.6145 | 6.5796 | 1316.0096
11.0227 | 6.7554 | 1418.697
11.431 | 6.9408 | 1525.0288
11.8392 | 7.1345 | 1635.4457
12.2474 | 7.3381 | 1749.742
12.6557 | 7.4562 | 1749.9183
13.0639 | 7.5171 | 1749.8889
13.4722 | 7.5556 | 1749.9771
13.8804 | 7.5831 | 1749.9183
14.2887 | 7.6048 | 1750.0065
14.6969 | 7.6233 | 1749.9771
15.1052 | 7.6379 | 1749.9183
15.5134 | 7.6511 | 1750.0065
15.9217 | 7.6628 | 1749.9477
16.3299 | 7.6736 | 1749.9771
16.7382 | 7.6838 | 1750.0359
17.1464 | 7.6908 | 1750.0065
17.5547 | 7.703 | 1750.0065
17.9629 | 7.7087 | 1749.9183
18.3712 | 7.7151 | 1749.9477
18.7794 | 7.7209 | 1749.9477
19.1877 | 7.7268 | 1749.9477
19.5959 | 7.7326 | 1749.9183
20.0042 | 7.7381 | 1749.9477
20.4124 | 7.7431 | 1750.0653
20.8207 | 7.7487 | 1750.0359
21.2289 | 7.7533 | 1749.9183
21.6372 | 7.7581 | 1749.9771
22.0454 | 7.7621 | 1750.0359
22.4537 | 7.7664 | 1750.0065
22.8619 | 7.7705 | 1749.9477
23.2702 | 7.7748 | 1749.9771
23.6784 | 7.7786 | 1749.9477
24.0866 | 7.7823 | 1749.9771
24.4949 | 7.7861 | 1749.9477
24.9031 | 7.79 | 1750.0359
25.3114 | 7.7929 | 1750.0947
25.7196 | 7.7959 | 1749.9477
26.1279 | 7.7991 | 1750.0359
26.5361 | 7.8029 | 1749.9477
26.9444 | 7.8058 | 1749.8889
27.3526 | 7.8094 | 1750.0065
27.7609 | 7.8114 | 1750.0065
28.1691 | 7.8148 | 1749.8889
28.5774 | 7.8173 | 1750.0359
28.9856 | 7.82 | 1749.9771
29.3939 | 7.822 | 1750.0653
29.8021 | 7.8238 | 1750.0947
30.2104 | 7.8274 | 1749.9183
30.6186 | 7.8299 | 1749.9771
31.0269 | 7.8322 | 1750.0065
31.4351 | 7.8345 | 1750.0065
31.8434 | 7.8368 | 1750.0653
32.2516 | 7.8396 | 1750.0653
32.6599 | 7.8413 | 1749.9477
32.9565 | 7.8433 | 1750.0653

## Consolidation - 2
Consolidation - 2
Root Time | Vertical Strain | Vertical Consolidation Stress
[minutes0.5] | [%] | [kPa]
32.9565 | 7.8435 | 1750.0359
32.9591 | 7.844 | 1749.0954
32.9666 | 7.8431 | 1745.5393
32.9793 | 7.8423 | 1739.9846
32.997 | 7.8406 | 1731.9613
33.0197 | 7.8377 | 1721.7631
33.0474 | 7.834 | 1709.4488
33.0802 | 7.8302 | 1694.5188
33.118 | 7.8252 | 1677.6492
33.1607 | 7.8192 | 1658.399
33.2084 | 7.8117 | 1636.827
33.2611 | 7.8042 | 1612.992
33.3187 | 7.7946 | 1586.8646
33.3811 | 7.784 | 1558.5036
33.4485 | 7.7712 | 1527.9677
33.5206 | 7.758 | 1495.1395
33.5976 | 7.7422 | 1459.9895
33.6794 | 7.7247 | 1422.6058
33.7659 | 7.7049 | 1382.871
33.8571 | 7.683 | 1341.0496
33.9529 | 7.659 | 1296.7888
34.0534 | 7.6313 | 1250.3237
34.1585 | 7.6019 | 1201.5663
34.2681 | 7.5678 | 1150.6341
34.3822 | 7.5322 | 1097.2918
34.5007 | 7.493 | 1041.7748
34.6237 | 7.4515 | 983.9654
34.751 | 7.4071 | 923.8635
34.8827 | 7.3615 | 861.4987
35.0186 | 7.3147 | 796.9003
35.1587 | 7.2661 | 730.1858
35.303 | 7.2375 | 730.0388
35.4514 | 7.2159 | 729.98
35.6038 | 7.1974 | 729.9213
35.7603 | 7.1817 | 729.98
35.9207 | 7.1665 | 730.0094
36.0851 | 7.1536 | 729.8331
36.2533 | 7.1411 | 729.7743
36.4253 | 7.1316 | 729.98
36.601 | 7.1212 | 730.0388
36.7804 | 7.1122 | 730.0682
36.9635 | 7.1047 | 730.0094
37.1501 | 7.0975 | 730.0976
37.3403 | 7.0917 | 729.9507
37.534 | 7.0863 | 729.9507
37.7311 | 7.0814 | 730.0388
37.9315 | 7.0772 | 729.8919
38.1353 | 7.0729 | 729.9213
38.3423 | 7.0694 | 729.98
38.5526 | 7.0665 | 730.0682
38.766 | 7.0642 | 729.98
38.9825 | 7.0618 | 729.9213
39.202 | 7.0602 | 730.0388
39.4246 | 7.0575 | 730.0388
39.6501 | 7.0566 | 730.0682
39.8786 | 7.0551 | 730.0388
40.1098 | 7.0533 | 729.8919
40.3439 | 7.0525 | 729.98
40.5808 | 7.0504 | 729.9507
40.8203 | 7.0491 | 729.98
41.0626 | 7.0478 | 730.0094
41.3074 | 7.0464 | 730.0094
41.5548 | 7.0454 | 730.0682
41.8047 | 7.0457 | 729.9213
42.0571 | 7.0448 | 730.0094
42.3119 | 7.0437 | 730.0682
42.5692 | 7.0425 | 730.0388
42.8287 | 7.0411 | 729.98
43.0906 | 7.0395 | 729.98
43.3547 | 7.0392 | 729.98
43.6211 | 7.0384 | 730.0388
43.8896 | 7.038 | 730.0094
44.1603 | 7.0378 | 729.8625
44.4331 | 7.0359 | 729.9213
44.7079 | 7.0353 | 729.98
44.9848 | 7.0353 | 729.98
45.2637 | 7.035 | 729.9507
45.5445 | 7.0346 | 729.9507
45.8272 | 7.0338 | 729.98
46.1118 | 7.0333 | 730.1564
46.3983 | 7.0327 | 730.0976
46.6865 | 7.0323 | 730.0094
46.9766 | 7.0314 | 730.0094
47.2684 | 7.0316 | 730.0682
47.5619 | 7.0306 | 730.0682
47.8571 | 7.0305 | 730.0682
48.1539 | 7.0296 | 730.0388
48.4524 | 7.0299 | 729.8919
48.7524 | 7.0303 | 730.1858
49.0541 | 7.0292 | 729.98
49.3572 | 7.0285 | 729.9507
49.6619 | 7.0285 | 729.9507
49.968 | 7.028 | 729.98
50.2756 | 7.0283 | 729.9213
50.5846 | 7.0281 | 730.0094
50.895 | 7.028 | 729.9507
51.2068 | 7.0284 | 729.9213
51.2177 | 7.0282 | 729.9507

## Cyclic Preshear
Stress Controlled Cyclic Loading - Constant Vertical Stress
Number of Cycles | Shear Stress | Shear Strain | Shear induced -DVertical Stress | Shear induced -Δσv/σvc | Vertical stress | Vertical strain | Vertical stress / consolidation Stress | Shear Stress / Consolidation Stress | Number of Cycles | Shear modulus | Damping ratio
[-] | [kPa] | [%] | [kPa] | [-] | [kPa] | [%] | [-] | [-] | [-] | [MPa] | [%]

## Consolidation - 3
Consolidation - 3
Root Time | Vertical Strain | Vertical Consolidation Stress
[minutes0.5] | [%] | [kPa]

## Shearing
Shearing Stage - Constant Vertical Stress | [7 empty] | Shearing Stage - Constant Volume
Shear Strain | Shear Stress | Shear Induced -DVertical Stress | Vertical Stress | Shear Induced ΔVertical Strain | Shear Stress / Consolidation Stress | Vertical Stress / Consolidation Stress | Shear Modulus | Shear Strain | Shear Stress | Shear induced -DVertical Stress | Vertical Stress | Shear Induced DVertical Strain | Shear Stress / Consolidation Stress | Vertical Stress / Consolidation Stress | Shear Modulus
[%] | [kPa] | [kPa] | [kPa] | [%] | [-] | [-] | [MPa] | [%] | [kPa] | [kPa] | [kPa] | [%] | [-] | [-] | [MPa]
[8 empty] | 0 | -0.14327 | 0 | 729.98 | 0 | -0.00019627 | 1
[8 empty] | 0.049514 | 38.0328 | 2.792 | 727.188 | 0.0002649 | 0.052101 | 0.99618 | 77.101
[8 empty] | 0.099708 | 64.2473 | -2.1161 | 732.0961 | 0.0009161 | 0.088012 | 1.0029 | 64.5794
[8 empty] | 0.14956 | 83.7021 | -8.6699 | 738.65 | 0.00016004 | 0.11466 | 1.0119 | 56.0619
[8 empty] | 0.20008 | 99.3657 | -13.5486 | 743.5287 | 0.0009161 | 0.13612 | 1.0186 | 49.7339
[8 empty] | 0.25027 | 113.119 | -18.8682 | 748.8482 | 0.00054635 | 0.15496 | 1.0258 | 45.2559
[8 empty] | 0.3008 | 125.2852 | -25.2457 | 755.2257 | 0.00062361 | 0.17163 | 1.0346 | 41.6983
[8 empty] | 0.35065 | 136.3052 | -30.4771 | 760.4571 | 0.00048564 | 0.18672 | 1.0418 | 38.9129
[8 empty] | 0.40084 | 146.5023 | -36.3844 | 766.3644 | 0.00065672 | 0.20069 | 1.0498 | 36.5847
[8 empty] | 0.45103 | 156.0823 | -41.8509 | 771.8309 | 0.00051324 | 0.21382 | 1.0573 | 34.6378
[8 empty] | 0.50156 | 164.6042 | -49.3158 | 779.2959 | 0.00066224 | 0.22549 | 1.0676 | 32.8473
[8 empty] | 0.55174 | 173.4788 | -53.6655 | 783.6455 | -5.5187e-06 | 0.23765 | 1.0735 | 31.4679
[8 empty] | 0.60159 | 181.1484 | -59.6316 | 789.6116 | 0.00062361 | 0.24816 | 1.0817 | 30.1352
[8 empty] | 0.65246 | 188.6417 | -67.7725 | 797.7526 | 0.00055739 | 0.25842 | 1.0928 | 28.9345
[8 empty] | 0.70231 | 195.5178 | -71.7989 | 801.7789 | 0.00050772 | 0.26784 | 1.0984 | 27.8595
[8 empty] | 0.75317 | 202.482 | -80.2043 | 810.1844 | 0.00045253 | 0.27738 | 1.1099 | 26.9029
[8 empty] | 0.80269 | 208.3589 | -83.9368 | 813.9169 | 0.00062361 | 0.28543 | 1.115 | 25.9755
[8 empty] | 0.85288 | 214.5003 | -87.2873 | 817.2673 | 0.0006788 | 0.29384 | 1.1196 | 25.167
[8 empty] | 0.90306 | 220.6122 | -93.8999 | 823.88 | 0.0007671 | 0.30222 | 1.1286 | 24.4452
[8 empty] | 0.95359 | 225.4017 | -91.9014 | 821.8815 | 0.00092162 | 0.30878 | 1.1259 | 23.6521
[8 empty] | 1.0034 | 230.7201 | -96.0454 | 826.0254 | 0.00059602 | 0.31606 | 1.1316 | 23.0071
[8 empty] | 1.0536 | 235.7447 | -102.3054 | 832.2854 | 0.00036423 | 0.32295 | 1.1401 | 22.3881
[8 empty] | 1.1042 | 240.7399 | -106.8901 | 836.8702 | 0.00034768 | 0.32979 | 1.1464 | 21.816
[8 empty] | 1.1547 | 245.5587 | -107.7131 | 837.6931 | 0.001319 | 0.33639 | 1.1476 | 21.2787
[8 empty] | 1.2045 | 249.6134 | -109.4177 | 839.3977 | 0.00057394 | 0.34195 | 1.1499 | 20.7347
[8 empty] | 1.2551 | 253.7857 | -111.4455 | 841.4256 | 0.0011534 | 0.34766 | 1.1527 | 20.2324
[8 empty] | 1.3049 | 257.8698 | -117.059 | 847.039 | 0.00028697 | 0.35326 | 1.1604 | 19.7725
[8 empty] | 1.3558 | 261.6306 | -118.6166 | 848.5967 | 0.0010375 | 0.35841 | 1.1625 | 19.308
[8 empty] | 1.4056 | 265.2151 | -119.2044 | 849.1844 | 0.00075054 | 0.36332 | 1.1633 | 18.8783
[8 empty] | 1.4558 | 268.829 | -121.6144 | 851.5944 | 0.0015397 | 0.36827 | 1.1666 | 18.4757
[8 empty] | 1.5057 | 272.2077 | -122.9075 | 852.8875 | 4.9668e-05 | 0.3729 | 1.1684 | 18.0884
[8 empty] | 1.5562 | 275.4395 | -125.435 | 855.4151 | 0.00032008 | 0.37732 | 1.1718 | 17.7087
[8 empty] | 1.6067 | 278.7007 | -128.374 | 858.354 | 0.00060154 | 0.38179 | 1.1759 | 17.3548
[8 empty] | 1.6562 | 281.3742 | -126.6106 | 856.5906 | 0.00056843 | 0.38545 | 1.1734 | 16.9974
[8 empty] | 1.7074 | 284.9292 | -129.961 | 859.9411 | 0.0010375 | 0.39032 | 1.178 | 16.696
[8 empty] | 1.757 | 288.0729 | -140.1592 | 870.1393 | 0.0006788 | 0.39463 | 1.192 | 16.4043
[8 empty] | 1.8071 | 290.8051 | -141.2466 | 871.2267 | -0.000149 | 0.39837 | 1.1935 | 16.0999
[8 empty] | 1.8577 | 293.5079 | -144.0387 | 874.0187 | 0.00060706 | 0.40208 | 1.1973 | 15.8075
[8 empty] | 1.9079 | 296.1226 | -146.1547 | 876.1348 | 0.0012748 | 0.40566 | 1.2002 | 15.5288
[8 empty] | 1.9577 | 298.3845 | -144.5677 | 874.5477 | 0.00081125 | 0.40876 | 1.198 | 15.2488
[8 empty] | 2.0079 | 301.2049 | -149.0349 | 879.0149 | 0.00022627 | 0.41262 | 1.2042 | 15.0081
[8 empty] | 2.0581 | 303.4669 | -152.3853 | 882.3654 | 0.00018764 | 0.41572 | 1.2088 | 14.7521
[8 empty] | 2.1086 | 305.7582 | -147.6242 | 877.6042 | 0.0009437 | 0.41886 | 1.2022 | 14.5073
[8 empty] | 2.1591 | 308.7256 | -153.2082 | 883.1883 | 0.00083332 | 0.42292 | 1.2099 | 14.3052
[8 empty] | 2.2093 | 310.6055 | -154.0311 | 884.0112 | 0.00066776 | 0.4255 | 1.211 | 14.0653
[8 empty] | 2.2592 | 312.7499 | -151.3567 | 881.3367 | 0.00014349 | 0.42844 | 1.2073 | 13.8499
[8 empty] | 2.31 | 314.7474 | -150.2987 | 880.2787 | 0.00055187 | 0.43117 | 1.2059 | 13.6314
[8 empty] | 2.3599 | 316.5391 | -151.2097 | 881.1898 | 0.00037527 | 0.43363 | 1.2071 | 13.4193
[8 empty] | 2.4097 | 318.2133 | -149.5051 | 879.4852 | 0.00064017 | 0.43592 | 1.2048 | 13.2112
[8 empty] | 2.4599 | 319.8875 | -146.8601 | 876.8401 | 0.0004415 | 0.43821 | 1.2012 | 13.0097
[8 empty] | 2.5105 | 322.0613 | -151.2391 | 881.2192 | 0.00039183 | 0.44119 | 1.2072 | 12.8345
[8 empty] | 2.5603 | 323.1183 | -147.2715 | 877.2516 | 0.00049668 | 0.44264 | 1.2017 | 12.6259
[8 empty] | 2.6112 | 325.1452 | -153.0319 | 883.0119 | 0.0011148 | 0.44542 | 1.2096 | 12.4575
[8 empty] | 2.661 | 326.937 | -153.2964 | 883.2764 | 0.00051324 | 0.44787 | 1.21 | 12.2915
[8 empty] | 2.7112 | 328.376 | -152.6204 | 882.6005 | 0.00056291 | 0.44984 | 1.2091 | 12.1171
[8 empty] | 2.7614 | 329.58 | -147.0658 | 877.0458 | 0.00016556 | 0.45149 | 1.2015 | 11.9404
[8 empty] | 2.8119 | 331.2542 | -149.1231 | 879.1031 | 0.0011589 | 0.45379 | 1.2043 | 11.7854
[8 empty] | 2.8618 | 332.517 | -146.6837 | 876.6638 | 0.00071743 | 0.45552 | 1.2009 | 11.6242
[8 empty] | 2.9126 | 334.2793 | -150.4456 | 880.4256 | 0.0013631 | 0.45793 | 1.2061 | 11.4818
[8 empty] | 2.9625 | 335.3951 | -149.6521 | 879.6321 | 0.00055739 | 0.45946 | 1.205 | 11.3262
[8 empty] | 3.0127 | 337.0693 | -153.1494 | 883.1295 | 0.00048564 | 0.46175 | 1.2098 | 11.1931
[8 empty] | 3.0625 | 338.6554 | -155.8239 | 885.8039 | 0.00050772 | 0.46392 | 1.2135 | 11.0627
[8 empty] | 3.1131 | 339.8006 | -155.3537 | 885.3337 | 0.001021 | 0.46549 | 1.2128 | 10.9199
[8 empty] | 3.1629 | 341.034 | -156.9995 | 886.9795 | 0.00034768 | 0.46718 | 1.2151 | 10.7868
[8 empty] | 3.2134 | 342.6788 | -159.6152 | 889.5952 | 0.00044701 | 0.46944 | 1.2187 | 10.6684
[8 empty] | 3.2633 | 343.5889 | -157.0583 | 887.0383 | 0.00022627 | 0.47068 | 1.2152 | 10.5333
[8 empty] | 3.3142 | 345.0868 | -162.0545 | 892.0346 | 0.00089955 | 0.47273 | 1.222 | 10.4168
[8 empty] | 3.364 | 345.9675 | -160.1148 | 890.0948 | 0.00097129 | 0.47394 | 1.2193 | 10.2886
[8 empty] | 3.4145 | 347.3184 | -159.9972 | 889.9773 | 0.0011369 | 0.47579 | 1.2192 | 10.176
[8 empty] | 3.4647 | 348.1109 | -155.6182 | 885.5982 | 0.00076158 | 0.47688 | 1.2132 | 10.0514
[8 empty] | 3.5146 | 349.2562 | -158.5865 | 888.5666 | 0.00068984 | 0.47845 | 1.2172 | 9.9414
[8 empty] | 3.5648 | 350.1663 | -156.3235 | 886.3036 | 0.00091058 | 0.47969 | 1.2141 | 9.827
[8 empty] | 3.6153 | 351.3115 | -154.854 | 884.8341 | 0.0012638 | 0.48126 | 1.2121 | 9.7213
[8 empty] | 3.6651 | 352.1922 | -153.6785 | 883.6585 | 0.0010541 | 0.48247 | 1.2105 | 9.6131
[8 empty] | 3.716 | 353.2786 | -154.1487 | 884.1287 | 0.00052979 | 0.48396 | 1.2112 | 9.5108
[8 empty] | 3.7659 | 354.2475 | -151.7094 | 881.6894 | 0.0003256 | 0.48528 | 1.2078 | 9.4106
[8 empty] | 3.816 | 355.2752 | -152.1796 | 882.1596 | 0.0003532 | 0.48669 | 1.2085 | 9.3138
[8 empty] | 3.8666 | 356.2441 | -153.3846 | 883.3646 | 0.00090507 | 0.48802 | 1.2101 | 9.2171
[8 empty] | 3.9164 | 356.6839 | -153.5903 | 883.5703 | 0.00043046 | 0.48862 | 1.2104 | 9.111
[8 empty] | 3.9666 | 357.5353 | -151.4742 | 881.4543 | 0.00038079 | 0.48979 | 1.2075 | 9.0172
[8 empty] | 4.0175 | 358.7981 | -154.854 | 884.8341 | 0.0013852 | 0.49152 | 1.2121 | 8.9345
[8 empty] | 4.0673 | 359.4731 | -153.8548 | 883.8348 | 0.00078917 | 0.49244 | 1.2108 | 8.8416
[8 empty] | 4.1172 | 360.1187 | -156.8819 | 886.862 | 0.00088299 | 0.49333 | 1.2149 | 8.7502
[8 empty] | 4.1674 | 361.2933 | -157.8812 | 887.8612 | 0.00065672 | 0.49494 | 1.2163 | 8.673
[8 empty] | 4.2182 | 361.7626 | -155.4712 | 885.4513 | 0.00059602 | 0.49558 | 1.213 | 8.5796
[8 empty] | 4.2684 | 362.9078 | -157.9694 | 887.9494 | 0.00061809 | 0.49715 | 1.2164 | 8.5055
[8 empty] | 4.3189 | 363.7885 | -160.1442 | 890.1242 | 0.0010872 | 0.49835 | 1.2194 | 8.4264
[8 empty] | 4.3688 | 364.2578 | -160.7026 | 890.6826 | 0.00057394 | 0.499 | 1.2201 | 8.341
[8 empty] | 4.4186 | 364.5802 | -156.4705 | 886.4505 | 0.0002373 | 0.49944 | 1.2143 | 8.2542
[8 empty] | 4.4695 | 365.696 | -159.5858 | 889.5658 | 0.0002373 | 0.50097 | 1.2186 | 8.1852
[8 empty] | 4.5194 | 366.3416 | -159.7621 | 889.7422 | 0.00096025 | 0.50185 | 1.2189 | 8.1092
[8 empty] | 4.5692 | 366.7815 | -158.3808 | 888.3608 | 0.00073399 | 0.50245 | 1.217 | 8.0304
[8 empty] | 4.6194 | 367.6329 | -159.2037 | 889.1838 | 0.0007395 | 0.50362 | 1.2181 | 7.9616
[8 empty] | 4.6699 | 368.1904 | -155.7651 | 885.7452 | 0.0010651 | 0.50438 | 1.2134 | 7.8873
[8 empty] | 4.7198 | 368.6009 | -154.1193 | 884.0993 | 0.00078917 | 0.50495 | 1.2111 | 7.8127
[8 empty] | 4.77 | 369.2465 | -156.6174 | 886.5975 | 0.00096025 | 0.50583 | 1.2146 | 7.7441
[8 empty] | 4.8212 | 370.3036 | -155.4125 | 885.3925 | 0.00078917 | 0.50728 | 1.2129 | 7.6838
[8 empty] | 4.8707 | 370.4202 | -154.4132 | 884.3932 | 0.00029249 | 0.50744 | 1.2115 | 7.608
[8 empty] | 4.9209 | 371.4185 | -155.6182 | 885.5982 | 0.00089955 | 0.50881 | 1.2132 | 7.5507
[8 empty] | 4.9714 | 371.8584 | -154.0017 | 883.9818 | 0.00073399 | 0.50941 | 1.211 | 7.4828
[8 empty] | 5.0216 | 372.3571 | -156.3235 | 886.3036 | 0.00089403 | 0.51009 | 1.2141 | 7.418
[8 empty] | 5.0714 | 372.8852 | -155.53 | 885.51 | 0.00060154 | 0.51082 | 1.2131 | 7.3555
[8 empty] | 5.122 | 373.1782 | -153.4433 | 883.4234 | 0.00098233 | 0.51122 | 1.2102 | 7.2886
[8 empty] | 5.1718 | 373.4712 | -152.2971 | 882.2772 | 0.0012362 | 0.51162 | 1.2086 | 7.224
[8 empty] | 5.222 | 374.0874 | -152.8262 | 882.8062 | 0.00039735 | 0.51246 | 1.2094 | 7.1664
[8 empty] | 5.2729 | 374.9682 | -153.0319 | 883.0119 | 0.00086643 | 0.51367 | 1.2096 | 7.114
[8 empty] | 5.3227 | 375.2906 | -153.1494 | 883.1295 | 0.00068984 | 0.51411 | 1.2098 | 7.0534
[8 empty] | 5.3736 | 375.7892 | -152.6792 | 882.6593 | 0.00045253 | 0.51479 | 1.2092 | 6.9959
[8 empty] | 5.4234 | 376.1704 | -152.5323 | 882.5123 | 0.00056843 | 0.51532 | 1.209 | 6.9387
[8 empty] | 5.4733 | 376.5809 | -152.738 | 882.718 | 0.00060706 | 0.51588 | 1.2092 | 6.883
[8 empty] | 5.5235 | 376.7564 | -150.7983 | 880.7783 | 0.0007395 | 0.51612 | 1.2066 | 6.8236
[8 empty] | 5.5743 | 377.7253 | -154.9716 | 884.9516 | 0.00062361 | 0.51745 | 1.2123 | 6.7787
[8 empty] | 5.6242 | 377.695 | -151.004 | 880.984 | 0.00083332 | 0.5174 | 1.2069 | 6.7181
[8 empty] | 5.674 | 378.1937 | -147.8887 | 877.8687 | 0.00086643 | 0.51809 | 1.2026 | 6.6679
[8 empty] | 5.7242 | 378.8982 | -155.9709 | 885.9509 | 0.00039183 | 0.51905 | 1.2137 | 6.6217
[8 empty] | 5.7748 | 379.0736 | -153.1494 | 883.1295 | 0.00051324 | 0.51929 | 1.2098 | 6.5668
[8 empty] | 5.825 | 379.3372 | -152.5323 | 882.5123 | 0.00052428 | 0.51965 | 1.209 | 6.5147
[8 empty] | 5.8755 | 379.7184 | -150.4456 | 880.4256 | 0.00012693 | 0.52018 | 1.2061 | 6.4652
[8 empty] | 5.9257 | 380.0408 | -151.2685 | 881.2486 | 0.00035871 | 0.52062 | 1.2072 | 6.4159
[8 empty] | 5.9755 | 380.0399 | -145.3318 | 875.3118 | 0.00117 | 0.52062 | 1.1991 | 6.3623
[8 empty] | 6.0264 | 380.8325 | -149.3288 | 879.3088 | 0.00097129 | 0.5217 | 1.2046 | 6.3218
[8 empty] | 6.0762 | 381.0373 | -147.007 | 876.9871 | 0.00068984 | 0.52198 | 1.2014 | 6.2733
[8 empty] | 6.1261 | 381.2422 | -147.8593 | 877.8394 | 0.00081125 | 0.52226 | 1.2026 | 6.2256
[8 empty] | 6.1763 | 381.5352 | -148.065 | 878.0451 | 0.0004139 | 0.52267 | 1.2028 | 6.1798
[8 empty] | 6.2268 | 381.8869 | -147.2421 | 877.2222 | 0.00037527 | 0.52315 | 1.2017 | 6.1353
[8 empty] | 6.277 | 382.033 | -146.5368 | 876.5168 | 0.00088299 | 0.52335 | 1.2007 | 6.0885
[8 empty] | 6.3268 | 382.4436 | -147.8299 | 877.81 | 0.00025938 | 0.52391 | 1.2025 | 6.047
[8 empty] | 6.3777 | 382.7072 | -147.683 | 877.663 | 0.00019867 | 0.52427 | 1.2023 | 6.003
[8 empty] | 6.4279 | 383.2941 | -149.0643 | 879.0443 | -7.7262e-05 | 0.52507 | 1.2042 | 5.9652
[8 empty] | 6.4777 | 383.4402 | -149.0055 | 878.9855 | 0.00063465 | 0.52527 | 1.2041 | 5.9216
[8 empty] | 6.5283 | 383.6744 | -149.5933 | 879.5733 | 0.0012527 | 0.5256 | 1.2049 | 5.8793
[8 empty] | 6.5781 | 383.8793 | -150.7983 | 880.7783 | 0.00046357 | 0.52588 | 1.2066 | 5.8379
[8 empty] | 6.6286 | 384.2017 | -151.4448 | 881.4249 | 0.00013245 | 0.52632 | 1.2075 | 5.7982
[8 empty] | 6.6788 | 384.1126 | -150.4456 | 880.4256 | 0.00093818 | 0.5262 | 1.2061 | 5.7533
[8 empty] | 6.729 | 384.3469 | -151.8563 | 881.8363 | 0.00066224 | 0.52652 | 1.208 | 5.7139
[8 empty] | 6.7789 | 384.6105 | -149.4464 | 879.4264 | 0.00072847 | 0.52688 | 1.2047 | 5.6758
[8 empty] | 6.8297 | 384.9035 | -148.3589 | 878.339 | 0.00036423 | 0.52728 | 1.2032 | 5.6378
[8 empty] | 6.8796 | 384.9321 | -146.7131 | 876.6932 | 0.00090507 | 0.52732 | 1.201 | 5.5974
[8 empty] | 6.9298 | 385.1663 | -144.3913 | 874.3714 | 0.0011203 | 0.52764 | 1.1978 | 5.5602
[8 empty] | 6.9803 | 385.5769 | -146.8601 | 876.8401 | 0.0012859 | 0.5282 | 1.2012 | 5.5258
[8 empty] | 7.0302 | 385.8699 | -148.2414 | 878.2214 | 0.00024282 | 0.5286 | 1.2031 | 5.4908
[8 empty] | 7.0807 | 386.0454 | -146.9482 | 876.9283 | 0.0009161 | 0.52884 | 1.2013 | 5.4541
[8 empty] | 7.1309 | 386.0152 | -145.42 | 875.4 | 0.00036975 | 0.5288 | 1.1992 | 5.4153
[8 empty] | 7.1811 | 386.22 | -145.7726 | 875.7527 | 0.00093818 | 0.52908 | 1.1997 | 5.3803
[8 empty] | 7.2313 | 386.4837 | -146.1253 | 876.1054 | 0.00092162 | 0.52944 | 1.2002 | 5.3466
[8 empty] | 7.2811 | 386.5122 | -143.8917 | 873.8717 | 0.00016556 | 0.52948 | 1.1971 | 5.3104
[8 empty] | 7.3316 | 386.7465 | -145.3318 | 875.3118 | 0.00078917 | 0.5298 | 1.1991 | 5.277
[8 empty] | 7.3815 | 386.5693 | -141.6581 | 871.6381 | 0.00052428 | 0.52956 | 1.1941 | 5.239
[8 empty] | 7.4317 | 386.7154 | -145.5669 | 875.547 | 0.00089955 | 0.52976 | 1.1994 | 5.2055
[8 empty] | 7.4822 | 387.2436 | -150.2987 | 880.2787 | 0.00084436 | 0.53049 | 1.2059 | 5.1774
[8 empty] | 7.5324 | 387.5366 | -152.1502 | 882.1302 | 0.00037527 | 0.53089 | 1.2084 | 5.1468
[8 empty] | 7.5833 | 387.7709 | -152.0033 | 881.9833 | 0.00072847 | 0.53121 | 1.2082 | 5.1154
[8 empty] | 7.6328 | 387.6819 | -154.2075 | 884.1875 | 0.00038079 | 0.53109 | 1.2112 | 5.0811
[8 empty] | 7.6833 | 387.8574 | -156.1472 | 886.1272 | 0.00097681 | 0.53133 | 1.2139 | 5.0499
[8 empty] | 7.7338 | 388.0623 | -157.5579 | 887.5379 | 0.00024834 | 0.53161 | 1.2158 | 5.0196
[8 empty] | 7.7837 | 387.9733 | -156.2648 | 886.2448 | 0.00099336 | 0.53148 | 1.2141 | 4.9863
[8 empty] | 7.8335 | 388.0018 | -156.8232 | 886.8032 | 0.00070087 | 0.53152 | 1.2148 | 4.9549
[8 empty] | 7.884 | 388.2361 | -156.9995 | 886.9795 | 0.00094922 | 0.53184 | 1.2151 | 4.9261
[8 empty] | 7.9342 | 388.2059 | -155.7063 | 885.6864 | 0.00088299 | 0.5318 | 1.2133 | 4.8946
[8 empty] | 7.9844 | 388.6165 | -154.0311 | 884.0112 | 0.0004139 | 0.53237 | 1.211 | 4.869
[8 empty] | 8.0343 | 388.1454 | -144.3913 | 874.3714 | 0.00035871 | 0.53172 | 1.1978 | 4.8329
[8 empty] | 8.0851 | 388.2622 | -141.9814 | 871.9614 | 0.0010706 | 0.53188 | 1.1945 | 4.8039
[8 empty] | 8.135 | 388.0262 | -137.0145 | 866.9946 | 0.00048564 | 0.53156 | 1.1877 | 4.7716
[8 empty] | 8.1848 | 387.9666 | -134.0168 | 863.9968 | 0.0004139 | 0.53148 | 1.1836 | 4.7418
[8 empty] | 8.236 | 388.3772 | -134.8691 | 864.8491 | 0.00071743 | 0.53204 | 1.1848 | 4.7173
[8 empty] | 8.2856 | 388.1119 | -130.1667 | 860.1468 | 0.00061809 | 0.53167 | 1.1783 | 4.6859
[8 empty] | 8.3361 | 388.1699 | -132.9294 | 862.9094 | -2.7593e-05 | 0.53175 | 1.1821 | 4.6582
[8 empty] | 8.3863 | 388.4042 | -131.7832 | 861.7632 | 0.0010486 | 0.53208 | 1.1805 | 4.6331
[8 empty] | 8.4365 | 388.1683 | -133.3408 | 863.3209 | 0.0014735 | 0.53175 | 1.1827 | 4.6028
[8 empty] | 8.4863 | 388.1381 | -132.6355 | 862.6155 | 0.0004415 | 0.53171 | 1.1817 | 4.5754
[8 empty] | 8.5372 | 388.4311 | -131.5481 | 861.5281 | 0.00064017 | 0.53211 | 1.1802 | 4.5516
[8 empty] | 8.5874 | 388.4009 | -133.1645 | 863.1445 | 0.00062361 | 0.53207 | 1.1824 | 4.5246
[8 empty] | 8.6369 | 388.165 | -131.0778 | 861.0579 | 8.278e-05 | 0.53175 | 1.1796 | 4.4959
[8 empty] | 8.6881 | 388.2818 | -132.5767 | 862.5567 | 0.0010596 | 0.53191 | 1.1816 | 4.4708
[8 empty] | 8.7376 | 388.281 | -132.7236 | 862.7037 | 0.00084436 | 0.53191 | 1.1818 | 4.4454
[8 empty] | 8.7878 | 388.1626 | -133.282 | 863.2621 | 0.00066776 | 0.53174 | 1.1826 | 4.4187
[8 empty] | 8.8386 | 388.3969 | -132.6355 | 862.6155 | 0.00096025 | 0.53207 | 1.1817 | 4.3959
[8 empty] | 8.8882 | 388.308 | -135.1924 | 865.1724 | 0.0011148 | 0.53194 | 1.1852 | 4.3704
[8 empty] | 8.9387 | 388.1602 | -131.4893 | 861.4693 | 0.0011369 | 0.53174 | 1.1801 | 4.3441
[8 empty] | 8.9885 | 388.4239 | -134.2813 | 864.2613 | 0.00038631 | 0.5321 | 1.184 | 4.3229
[8 empty] | 9.0394 | 388.1292 | -131.2248 | 861.2048 | 0.0004415 | 0.5317 | 1.1798 | 4.2953
[8 empty] | 9.0896 | 388.3929 | -129.2851 | 859.2651 | 0.00025938 | 0.53206 | 1.1771 | 4.2745
[8 empty] | 9.1394 | 388.4803 | -127.5511 | 857.5311 | 0.00086643 | 0.53218 | 1.1747 | 4.2522
[8 empty] | 9.1896 | 388.1269 | -125.4056 | 855.3857 | 0.0010872 | 0.5317 | 1.1718 | 4.2251
[8 empty] | 9.2398 | 387.7734 | -120.5857 | 850.5658 | 0.00034768 | 0.53121 | 1.1652 | 4.1983
[8 empty] | 9.29 | 387.9489 | -119.2926 | 849.2726 | 0.00073399 | 0.53145 | 1.1634 | 4.1775
[8 empty] | 9.3405 | 387.86 | -118.3815 | 848.3615 | 0.00080021 | 0.53133 | 1.1622 | 4.154
[8 empty] | 9.3907 | 387.7416 | -117.1765 | 847.1566 | 0.00060706 | 0.53117 | 1.1605 | 4.1305
[8 empty] | 9.4406 | 387.6821 | -114.7666 | 844.7466 | -0.00039183 | 0.53109 | 1.1572 | 4.1081
[8 empty] | 9.4911 | 387.358 | -112.915 | 842.8951 | 0.0011093 | 0.53064 | 1.1547 | 4.0828
[8 empty] | 9.5413 | 387.5336 | -114.5315 | 844.5115 | 0.00055739 | 0.53088 | 1.1569 | 4.0631
[8 empty] | 9.5911 | 387.2389 | -112.1803 | 842.1603 | 0 | 0.53048 | 1.1537 | 4.039
[8 empty] | 9.642 | 387.5614 | -114.2082 | 844.1882 | 0.00077262 | 0.53092 | 1.1565 | 4.021
[8 empty] | 9.6919 | 386.8553 | -112.3272 | 842.3073 | 0.0005905 | 0.52995 | 1.1539 | 3.993
[8 empty] | 9.7427 | 387.266 | -117.2647 | 847.2447 | 0.0010541 | 0.53052 | 1.1606 | 3.9764
[8 empty] | 9.7926 | 387.0007 | -117.4116 | 847.3917 | 0.00083332 | 0.53015 | 1.1608 | 3.9534
[8 empty] | 9.8428 | 387.2938 | -118.4403 | 848.4203 | 0.00083332 | 0.53055 | 1.1623 | 3.9363
[8 empty] | 9.8926 | 386.911 | -118.1758 | 848.1558 | 0.00036975 | 0.53003 | 1.1619 | 3.9126
[8 empty] | 9.9431 | 387.116 | -117.4116 | 847.3917 | 0.00089403 | 0.53031 | 1.1608 | 3.8947
[8 empty] | 9.9933 | 386.8507 | -117.8231 | 847.8031 | 0.00052979 | 0.52995 | 1.1614 | 3.8725
[8 empty] | 10.0432 | 386.5854 | -116.7357 | 846.7157 | 0.00084436 | 0.52958 | 1.1599 | 3.8507
[8 empty] | 10.0934 | 386.5847 | -114.796 | 844.776 | 9.3818e-05 | 0.52958 | 1.1573 | 3.8315
[8 empty] | 10.1442 | 386.7603 | -113.0326 | 843.0126 | 0.0002649 | 0.52982 | 1.1548 | 3.814
[8 empty] | 10.1941 | 386.4362 | -111.8864 | 841.8664 | 0.00022075 | 0.52938 | 1.1533 | 3.7922
[8 empty] | 10.2446 | 386.4649 | -110.1818 | 840.1618 | 0.00068984 | 0.52942 | 1.1509 | 3.7738
[8 empty] | 10.2948 | 386.3759 | -108.918 | 838.8981 | 0.0002373 | 0.5293 | 1.1492 | 3.7545
[8 empty] | 10.3447 | 386.3752 | -108.4184 | 838.3984 | 0.00077262 | 0.5293 | 1.1485 | 3.7364
[8 empty] | 10.3948 | 386.3744 | -105.8909 | 835.8709 | 7.1743e-05 | 0.52929 | 1.1451 | 3.7184
[8 empty] | 10.4454 | 386.2267 | -103.5691 | 833.5492 | 0.00045805 | 0.52909 | 1.1419 | 3.699
[8 empty] | 10.4952 | 385.7852 | -100.3656 | 830.3457 | 0.00063465 | 0.52849 | 1.1375 | 3.6772
[8 empty] | 10.5454 | 385.8138 | -99.337 | 829.317 | 0.0004139 | 0.52853 | 1.1361 | 3.66
[8 empty] | 10.5959 | 385.8131 | -97.8087 | 827.7888 | 0.0007395 | 0.52853 | 1.134 | 3.6425
[8 empty] | 10.6461 | 385.489 | -96.016 | 825.996 | 0.00058498 | 0.52808 | 1.1315 | 3.6223
[8 empty] | 10.6967 | 385.694 | -96.1629 | 826.143 | 0.0012527 | 0.52836 | 1.1317 | 3.6071
[8 empty] | 10.7465 | 385.4582 | -97.1034 | 827.0834 | 0.00038079 | 0.52804 | 1.133 | 3.5882
[8 empty] | 10.797 | 385.428 | -97.1622 | 827.1422 | 0.00071191 | 0.528 | 1.1331 | 3.5711
[8 empty] | 10.8465 | 385.251 | -97.4855 | 827.4655 | 5.5187e-06 | 0.52776 | 1.1335 | 3.5532
[8 empty] | 10.8974 | 385.3678 | -98.3671 | 828.3472 | 0.0003256 | 0.52792 | 1.1348 | 3.5376
[8 empty] | 10.9476 | 384.985 | -99.7778 | 829.7579 | 0.00044701 | 0.52739 | 1.1367 | 3.5179
[8 empty] | 10.9981 | 385.1606 | -99.2782 | 829.2583 | 0.00080573 | 0.52763 | 1.136 | 3.5034
[8 empty] | 11.048 | 384.8072 | -98.8374 | 828.8174 | 0.00062913 | 0.52715 | 1.1354 | 3.4844
[8 empty] | 11.0982 | 384.6008 | -94.6053 | 824.5853 | 0.00095473 | 0.52686 | 1.1296 | 3.4667
[8 empty] | 11.1483 | 384.7176 | -94.2232 | 824.2032 | 0.00098233 | 0.52702 | 1.1291 | 3.4522
[8 empty] | 11.1989 | 384.6581 | -92.9301 | 822.9101 | 0.00097681 | 0.52694 | 1.1273 | 3.4361
[8 empty] | 11.2491 | 384.628 | -91.0491 | 821.0292 | 0.0011534 | 0.5269 | 1.1247 | 3.4205
[8 empty] | 11.2986 | 384.1571 | -87.1109 | 817.091 | 0.00051876 | 0.52626 | 1.1193 | 3.4013
[8 empty] | 11.3494 | 384.4208 | -85.5533 | 815.5333 | 0.0013245 | 0.52662 | 1.1172 | 3.3884
[8 empty] | 11.3993 | 383.6854 | -82.4967 | 812.4768 | 0.00025386 | 0.52561 | 1.113 | 3.3671
[8 empty] | 11.4495 | 383.9492 | -82.1735 | 812.1535 | 0.0011755 | 0.52597 | 1.1126 | 3.3547
[8 empty] | 11.5 | 383.7721 | -78.7055 | 808.6855 | 0.00088299 | 0.52573 | 1.1078 | 3.3384
[8 empty] | 11.5502 | 383.8008 | -77.9707 | 807.9508 | 0.00040838 | 0.52577 | 1.1068 | 3.3241
[8 empty] | 11.6 | 383.4474 | -77.5299 | 807.5099 | 0.00025938 | 0.52528 | 1.1062 | 3.3068
[8 empty] | 11.6509 | 383.5349 | -76.4425 | 806.4225 | 0.00081125 | 0.5254 | 1.1047 | 3.2931
[8 empty] | 11.7011 | 383.4166 | -77.0303 | 807.0103 | 0.0011479 | 0.52524 | 1.1055 | 3.278
[8 empty] | 11.7516 | 383.269 | -75.502 | 805.482 | 0.00084988 | 0.52504 | 1.1034 | 3.2626
[8 empty] | 11.8015 | 383.0625 | -74.5321 | 804.5122 | 0.00047461 | 0.52476 | 1.1021 | 3.2471
[8 empty] | 11.8517 | 383.0325 | -76.5012 | 806.4813 | 0.00072847 | 0.52472 | 1.1048 | 3.2331
[8 empty] | 11.9019 | 382.9142 | -76.9421 | 806.9221 | 0.0011369 | 0.52455 | 1.1054 | 3.2185
[8 empty] | 11.952 | 382.9135 | -75.2669 | 805.2469 | 0.0010375 | 0.52455 | 1.1031 | 3.2049
[8 empty] | 12.0022 | 382.5014 | -74.2089 | 804.1889 | 0.00094922 | 0.52399 | 1.1017 | 3.1881
[8 empty] | 12.0524 | 382.677 | -78.4704 | 808.4504 | 0.0012803 | 0.52423 | 1.1075 | 3.1763
[8 empty] | 12.1023 | 382.1473 | -75.4726 | 805.4527 | 0.00040838 | 0.5235 | 1.1034 | 3.1588
[8 empty] | 12.1528 | 382.2348 | -75.5314 | 805.5114 | 0.00078917 | 0.52362 | 1.1035 | 3.1464
[8 empty] | 12.2027 | 381.9108 | -76.0604 | 806.0404 | 0.00076158 | 0.52318 | 1.1042 | 3.1309
[8 empty] | 12.2535 | 381.9395 | -74.8848 | 804.8649 | 0.00057946 | 0.52322 | 1.1026 | 3.1181
[8 empty] | 12.3034 | 381.6743 | -73.0627 | 803.0427 | 0.00036423 | 0.52286 | 1.1001 | 3.1034
[8 empty] | 12.3539 | 381.85 | -70.6821 | 800.6621 | 0.00084436 | 0.5231 | 1.0968 | 3.0921
[8 empty] | 12.4044 | 381.9669 | -69.0951 | 799.0751 | 0.0004139 | 0.52326 | 1.0947 | 3.0804
[8 empty] | 12.4543 | 381.2902 | -63.5404 | 793.5205 | 0.00042494 | 0.52233 | 1.087 | 3.0627
[8 empty] | 12.5045 | 381.2014 | -61.8064 | 791.7865 | 0.00065121 | 0.52221 | 1.0847 | 3.0497
[8 empty] | 12.5543 | 380.9656 | -58.2209 | 788.2009 | 2.7593e-05 | 0.52188 | 1.0798 | 3.0357
[8 empty] | 12.6048 | 380.9649 | -55.8109 | 785.791 | 0.00081125 | 0.52188 | 1.0765 | 3.0235
[8 empty] | 12.6547 | 380.7291 | -53.7831 | 783.7631 | 0.0010375 | 0.52156 | 1.0737 | 3.0097
[8 empty] | 12.7056 | 380.7872 | -51.667 | 781.647 | 0.0011755 | 0.52164 | 1.0708 | 2.9981
[8 empty] | 12.7554 | 380.2869 | -49.1395 | 779.1195 | 0.0010651 | 0.52096 | 1.0673 | 2.9825
[8 empty] | 12.8056 | 380.4626 | -47.6994 | 777.6794 | 0.00068432 | 0.5212 | 1.0653 | 2.9722
[8 empty] | 12.8558 | 380.0505 | -46.9059 | 776.8859 | 4.415e-05 | 0.52063 | 1.0643 | 2.9574
[8 empty] | 12.9063 | 380.138 | -46.2887 | 776.2687 | 0.00071191 | 0.52075 | 1.0634 | 2.9465
[8 empty] | 12.9562 | 379.5202 | -44.7604 | 774.7405 | 0.00016004 | 0.5199 | 1.0613 | 2.9304
[8 empty] | 13.0064 | 379.784 | -48.199 | 778.1791 | 0.00018764 | 0.52027 | 1.066 | 2.9211
[8 empty] | 13.0572 | 379.5188 | -44.731 | 774.7111 | 0.00082229 | 0.5199 | 1.0613 | 2.9077
[8 empty] | 13.1071 | 379.43 | -46.4356 | 776.4157 | 0.0014017 | 0.51978 | 1.0636 | 2.8959
[8 empty] | 13.1569 | 378.9885 | -44.8192 | 774.7993 | 0.00035871 | 0.51918 | 1.0614 | 2.8816
[8 empty] | 13.2074 | 378.9291 | -43.4967 | 773.4767 | 0.00081125 | 0.5191 | 1.0596 | 2.8701
[8 empty] | 13.2576 | 378.7521 | -41.7039 | 771.6839 | 0.00049116 | 0.51885 | 1.0571 | 2.8579
[8 empty] | 13.3085 | 378.9572 | -39.147 | 769.127 | 0.00095473 | 0.51913 | 1.0536 | 2.8486
[8 empty] | 13.3583 | 378.6626 | -36.1199 | 766.0999 | 0.0013024 | 0.51873 | 1.0495 | 2.8357
[8 empty] | 13.4082 | 378.515 | -34.1508 | 764.1308 | 0.00086092 | 0.51853 | 1.0468 | 2.8241
[8 empty] | 13.4587 | 378.3381 | -32.4462 | 762.4262 | 0.00087195 | 0.51829 | 1.0444 | 2.8122
[8 empty] | 13.5089 | 378.3962 | -29.4778 | 759.4579 | 0.00088299 | 0.51837 | 1.0404 | 2.8021
[8 empty] | 13.5588 | 377.7196 | -25.2163 | 755.1964 | 0.00095473 | 0.51744 | 1.0345 | 2.7869
[8 empty] | 13.609 | 377.4251 | -19.3384 | 749.3184 | 0.00022075 | 0.51703 | 1.0265 | 2.7744
[8 empty] | 13.6598 | 377.6595 | -20.7197 | 750.6997 | 0.00058498 | 0.51736 | 1.0284 | 2.7658
[8 empty] | 13.7097 | 377.1887 | -16.4288 | 746.4089 | 0.00087195 | 0.51671 | 1.0225 | 2.7523
[8 empty] | 13.7595 | 376.806 | -14.8124 | 744.7924 | 0.00062913 | 0.51619 | 1.0203 | 2.7396
[8 empty] | 13.8104 | 377.0405 | -14.5479 | 744.5279 | 0.00030905 | 0.51651 | 1.0199 | 2.7312
[8 empty] | 13.8606 | 376.7165 | -10.2864 | 740.2664 | 0.00020419 | 0.51606 | 1.0141 | 2.7189
[8 empty] | 13.9104 | 376.2457 | -9.1402 | 739.1202 | 0.00036975 | 0.51542 | 1.0125 | 2.7058
[8 empty] | 13.9609 | 376.1863 | -7.318 | 737.2981 | 0.0015121 | 0.51534 | 1.01 | 2.6956
[8 empty] | 14.0111 | 376.0975 | -8.1997 | 738.1798 | 0.00080021 | 0.51522 | 1.0112 | 2.6853
[8 empty] | 14.061 | 376.185 | -8.6699 | 738.65 | 0.00090507 | 0.51534 | 1.0119 | 2.6764
[8 empty] | 14.1112 | 375.6848 | -8.6406 | 738.6206 | 0.0010982 | 0.51465 | 1.0118 | 2.6633
[8 empty] | 14.1617 | 375.4196 | -7.9646 | 737.9446 | 0.00081125 | 0.51429 | 1.0109 | 2.652
[8 empty] | 14.2116 | 375.1839 | -6.5539 | 736.5339 | 0.00088299 | 0.51396 | 1.009 | 2.641
[8 empty] | 14.2617 | 375.1833 | -6.4363 | 736.4164 | 0.00072847 | 0.51396 | 1.0088 | 2.6317
[8 empty] | 14.3123 | 374.7712 | -1.3813 | 731.3614 | 0.00099336 | 0.5134 | 1.0019 | 2.6195
[8 empty] | 14.3621 | 374.5355 | 2.3218 | 727.6583 | 0.00028697 | 0.51308 | 0.99682 | 2.6088
[8 empty] | 14.4126 | 374.917 | 1.6458 | 728.3342 | 0.00057394 | 0.5136 | 0.99775 | 2.6023
[8 empty] | 14.4628 | 374.7988 | 4.6436 | 725.3365 | 0.00054635 | 0.51344 | 0.99364 | 2.5925
[8 empty] | 14.513 | 374.2104 | 5.6722 | 724.3078 | -0.00013797 | 0.51263 | 0.99223 | 2.5794
[8 empty] | 14.5639 | 374.2685 | 6.6714 | 723.3086 | 0.0013079 | 0.51271 | 0.99086 | 2.5708
[8 empty] | 14.6137 | 373.9447 | 9.6104 | 720.3696 | 0.00084988 | 0.51227 | 0.98683 | 2.5598
[8 empty] | 14.6639 | 373.7971 | 10.786 | 719.194 | 0.00117 | 0.51206 | 0.98522 | 2.5501
[8 empty] | 14.7138 | 373.7083 | 12.2261 | 717.7539 | 0.00079469 | 0.51194 | 0.98325 | 2.5408
[8 empty] | 14.7643 | 373.2963 | 12.3437 | 717.6364 | 0.00027042 | 0.51138 | 0.98309 | 2.5293
[8 empty] | 14.8142 | 372.9136 | 14.6948 | 715.2852 | 0.00088299 | 0.51085 | 0.97987 | 2.5182
[8 empty] | 14.8644 | 372.7367 | 11.7852 | 718.1948 | 0.00068984 | 0.51061 | 0.98386 | 2.5086
[8 empty] | 14.9152 | 373.1475 | 10.6684 | 719.3116 | 0.00058498 | 0.51118 | 0.98539 | 2.5028
[8 empty] | 14.9651 | 372.2653 | 9.199 | 720.7811 | -0.00050772 | 0.50997 | 0.9874 | 2.4885
[8 empty] | 15.0153 | 372.3822 | 6.8478 | 723.1323 | 0.00059602 | 0.51013 | 0.99062 | 2.481
[8 empty] | 15.0658 | 372.2053 | 2.5569 | 727.4231 | 0.00028145 | 0.50988 | 0.9965 | 2.4715
[8 empty] | 15.116 | 372.1753 | -0.8523 | 730.8323 | 0.00022075 | 0.50984 | 1.0012 | 2.4631
[8 empty] | 15.1662 | 371.9102 | -5.2314 | 735.2114 | -0.00018212 | 0.50948 | 1.0072 | 2.4532
[8 empty] | 15.216 | 371.6745 | -11.4032 | 741.3832 | 7.1743e-05 | 0.50916 | 1.0156 | 2.4436
[8 empty] | 15.2662 | 371.3213 | -13.6074 | 743.5874 | 0.0003256 | 0.50867 | 1.0186 | 2.4332
[8 empty] | 15.3164 | 371.1444 | -18.2804 | 748.2604 | 0.00034768 | 0.50843 | 1.025 | 2.4241
[8 empty] | 15.3666 | 371.0262 | -19.4266 | 749.4066 | 0.00072847 | 0.50827 | 1.0266 | 2.4154
[8 empty] | 15.4171 | 370.8493 | -5.9073 | 735.8874 | 0.00070087 | 0.50803 | 1.0081 | 2.4064
[8 empty] | 15.4673 | 370.9957 | 7.8764 | 722.1036 | 0.00046357 | 0.50823 | 0.98921 | 2.3995
[8 empty] | 15.5178 | 371.0833 | 19.1033 | 710.8768 | 0.00074502 | 0.50835 | 0.97383 | 2.3923
[8 empty] | 15.568 | 370.8476 | 27.2442 | 702.7358 | 0.00034216 | 0.50802 | 0.96268 | 2.383
[8 empty] | 15.6175 | 370.318 | 38.9119 | 691.0681 | 0.00021523 | 0.5073 | 0.94669 | 2.3721
[8 empty] | 15.6687 | 370.435 | 42.7325 | 687.2475 | 0.0007395 | 0.50746 | 0.94146 | 2.3651
[8 empty] | 15.7182 | 369.9348 | 48.875 | 681.1051 | 5.5187e-06 | 0.50677 | 0.93305 | 2.3544
[8 empty] | 15.7688 | 369.5816 | 52.6956 | 677.2844 | 0.00088299 | 0.50629 | 0.92781 | 2.3447
[8 empty] | 15.8186 | 369.2577 | 59.0732 | 670.9069 | 0.00033112 | 0.50585 | 0.91908 | 2.3352
[8 empty] | 15.8691 | 368.9633 | 62.9526 | 667.0274 | 0.00089403 | 0.50544 | 0.91376 | 2.3259
[8 empty] | 15.9193 | 368.8451 | 66.0091 | 663.9709 | 0.00069536 | 0.50528 | 0.90957 | 2.3179
[8 empty] | 15.9695 | 368.7564 | 70.0355 | 659.9445 | 0.00028145 | 0.50516 | 0.90406 | 2.31
[8 empty] | 16.02 | 368.3738 | 70.6233 | 659.3567 | 0.00078917 | 0.50464 | 0.90325 | 2.3003
[8 empty] | 16.0699 | 367.9324 | 74.3558 | 655.6242 | 0.00075054 | 0.50403 | 0.89814 | 2.2905
[8 empty] | 16.1208 | 367.8437 | 74.7085 | 655.2716 | 0.0011644 | 0.50391 | 0.89766 | 2.2827
[8 empty] | 16.1706 | 367.8725 | 75.5608 | 654.4193 | 0.00041942 | 0.50395 | 0.89649 | 2.2758
[8 empty] | 16.2205 | 367.196 | 76.7951 | 653.1849 | 0.00075606 | 0.50302 | 0.8948 | 2.2647
[8 empty] | 16.2707 | 367.1073 | 76.6482 | 653.3318 | 0.00060706 | 0.5029 | 0.895 | 2.2571
[8 empty] | 16.3212 | 366.4602 | 79.1757 | 650.8043 | 0.00037527 | 0.50201 | 0.89154 | 2.2462
[8 empty] | 16.371 | 366.7535 | 77.8826 | 652.0975 | 0.00066776 | 0.50242 | 0.89331 | 2.2411
[8 empty] | 16.4212 | 366.4003 | 78.2058 | 651.7742 | 0.00076158 | 0.50193 | 0.89287 | 2.2321
[8 empty] | 16.4714 | 366.3998 | 78.2352 | 651.7448 | 0.000149 | 0.50193 | 0.89283 | 2.2253
[8 empty] | 16.5223 | 366.2523 | 79.1169 | 650.8631 | 0.00040286 | 0.50173 | 0.89162 | 2.2176
[8 empty] | 16.5721 | 365.8697 | 80.8803 | 649.0997 | 0.00080573 | 0.50121 | 0.8892 | 2.2086
[8 empty] | 16.6226 | 365.781 | 80.557 | 649.423 | 0.00089403 | 0.50108 | 0.88964 | 2.2014
[8 empty] | 16.6725 | 365.6629 | 81.3505 | 648.6295 | 0.00084988 | 0.50092 | 0.88856 | 2.1941
[8 empty] | 16.7227 | 365.3684 | 85.1418 | 644.8382 | 0.0005022 | 0.50052 | 0.88336 | 2.1857
[8 empty] | 16.7732 | 365.3973 | 87.6399 | 642.3401 | 0.00053531 | 0.50056 | 0.87994 | 2.1793
[8 empty] | 16.8234 | 364.8384 | 89.8735 | 640.1065 | 7.1743e-05 | 0.49979 | 0.87688 | 2.1695
[8 empty] | 16.8736 | 364.7497 | 92.9595 | 637.0206 | 0.00020419 | 0.49967 | 0.87265 | 2.1625
[8 empty] | 16.9234 | 364.3965 | 98.7492 | 631.2308 | 0.00027042 | 0.49919 | 0.86472 | 2.1541
[8 empty] | 16.9736 | 363.9551 | 100.4244 | 629.5556 | 0.00071191 | 0.49858 | 0.86243 | 2.1451
[8 empty] | 17.0242 | 364.2191 | 101.071 | 628.909 | 0.00036423 | 0.49894 | 0.86154 | 2.1403
[8 empty] | 17.0747 | 364.1304 | 100.4244 | 629.5556 | 0 | 0.49882 | 0.86243 | 2.1334
[8 empty] | 17.1249 | 363.6596 | 102.1584 | 627.8216 | 0.00077814 | 0.49818 | 0.86005 | 2.1244
[8 empty] | 17.1747 | 363.424 | 103.8336 | 626.1464 | 0.00065672 | 0.49785 | 0.85776 | 2.1169
[8 empty] | 17.2256 | 363.3647 | 105.2443 | 624.7357 | 0.00052428 | 0.49777 | 0.85583 | 2.1103
[8 empty] | 17.2751 | 363.0115 | 105.0092 | 624.9708 | 0.00081677 | 0.49729 | 0.85615 | 2.1022
[8 empty] | 17.3256 | 362.6877 | 104.4508 | 625.5292 | 0.00016004 | 0.49685 | 0.85691 | 2.0942
[8 empty] | 17.3755 | 362.5109 | 105.9203 | 624.0598 | 0.00057946 | 0.4966 | 0.8549 | 2.0872
[8 empty] | 17.426 | 362.2165 | 106.5962 | 623.3838 | 0.00080573 | 0.4962 | 0.85397 | 2.0794
[8 empty] | 17.4759 | 361.9221 | 107.3898 | 622.5903 | 0.00049668 | 0.4958 | 0.85289 | 2.0718
[8 empty] | 17.5267 | 362.0097 | 105.1268 | 624.8533 | 0.0011369 | 0.49592 | 0.85599 | 2.0663
[8 empty] | 17.5766 | 362.0974 | 106.4199 | 623.5601 | 0.00036975 | 0.49604 | 0.85422 | 2.0609
[8 empty] | 17.6271 | 361.9205 | 107.0371 | 622.9429 | 0.00049116 | 0.4958 | 0.85337 | 2.054
[8 empty] | 17.677 | 361.4792 | 109.2119 | 620.7681 | 0.00056291 | 0.49519 | 0.85039 | 2.0457
[8 empty] | 17.7275 | 361.2436 | 113.2383 | 616.7417 | 0.00088851 | 0.49487 | 0.84487 | 2.0386
[8 empty] | 17.7777 | 361.4194 | 112.3272 | 617.6528 | 0.0011369 | 0.49511 | 0.84612 | 2.0338
[8 empty] | 17.8282 | 361.0662 | 115.5307 | 614.4493 | 0.0011148 | 0.49462 | 0.84173 | 2.0261
[8 empty] | 17.878 | 360.5661 | 118.3521 | 611.6279 | 0.00034768 | 0.49394 | 0.83787 | 2.0176
[8 empty] | 17.9282 | 360.4775 | 119.4689 | 610.5111 | 0.0010761 | 0.49382 | 0.83634 | 2.0115
[8 empty] | 17.9781 | 360.2125 | 122.0846 | 607.8954 | 0.0007671 | 0.49346 | 0.83276 | 2.0044
[8 empty] | 18.0286 | 359.7711 | 127.3747 | 602.6053 | 0.00032008 | 0.49285 | 0.82551 | 1.9964
[8 empty] | 18.0785 | 359.7707 | 125.1117 | 604.8683 | 5.5187e-05 | 0.49285 | 0.82861 | 1.9908
[8 empty] | 18.129 | 359.4175 | 129.7847 | 600.1954 | 1.6556e-05 | 0.49237 | 0.82221 | 1.9833
[8 empty] | 18.1795 | 359.7109 | 130.0786 | 599.9015 | 0.00068984 | 0.49277 | 0.82181 | 1.9794
[8 empty] | 18.2297 | 359.1226 | 131.695 | 598.285 | 0.00082229 | 0.49196 | 0.81959 | 1.9708
[8 empty] | 18.2796 | 358.6519 | 135.1042 | 594.8758 | 0.00065121 | 0.49132 | 0.81492 | 1.9628
[8 empty] | 18.3301 | 358.5633 | 136.75 | 593.23 | 0.0010596 | 0.4912 | 0.81267 | 1.9569
[8 empty] | 18.3799 | 358.2101 | 138.8955 | 591.0846 | 0.00089403 | 0.49071 | 0.80973 | 1.9497
[8 empty] | 18.4301 | 357.9745 | 137.7493 | 592.2308 | 0.00065672 | 0.49039 | 0.8113 | 1.9431
[8 empty] | 18.4803 | 357.9741 | 138.0432 | 591.9369 | 0.00071743 | 0.49039 | 0.81089 | 1.9378
[8 empty] | 18.5305 | 357.7973 | 139.9241 | 590.0559 | 0.00049668 | 0.49015 | 0.80832 | 1.9316
[8 empty] | 18.581 | 357.6792 | 137.8668 | 592.1132 | 0.00053531 | 0.48998 | 0.81114 | 1.9257
[8 empty] | 18.6316 | 357.5024 | 139.8653 | 590.1147 | 0.00066776 | 0.48974 | 0.8084 | 1.9196
[8 empty] | 18.6817 | 357.2374 | 139.2481 | 590.7319 | 0.00080573 | 0.48938 | 0.80924 | 1.913
[8 empty] | 18.7319 | 357.237 | 138.631 | 591.3491 | 0.00053531 | 0.48938 | 0.81009 | 1.9079
[8 empty] | 18.7821 | 356.7957 | 139.8947 | 590.0853 | 0.00098785 | 0.48877 | 0.80836 | 1.9004
[8 empty] | 18.832 | 356.5307 | 140.7176 | 589.2624 | 0.00034768 | 0.48841 | 0.80723 | 1.894
[8 empty] | 18.8822 | 356.3833 | 143.2451 | 586.7349 | 0.00099336 | 0.48821 | 0.80377 | 1.8882
[8 empty] | 18.933 | 356.5886 | 143.8329 | 586.1471 | 0.00098785 | 0.48849 | 0.80296 | 1.8842
[8 empty] | 18.9829 | 356.1179 | 149.1231 | 580.857 | 0.00039735 | 0.48785 | 0.79572 | 1.8768
[8 empty] | 19.0327 | 355.6178 | 154.1193 | 575.8607 | 0.00040838 | 0.48716 | 0.78887 | 1.8692
[8 empty] | 19.0829 | 356.0288 | 150.475 | 579.5051 | 0.00030905 | 0.48772 | 0.79386 | 1.8664
[8 empty] | 19.1334 | 355.0585 | 154.9422 | 575.0378 | 0.00035871 | 0.48639 | 0.78774 | 1.8564
[8 empty] | 19.184 | 355.4107 | 154.0311 | 575.9489 | 0.00042494 | 0.48688 | 0.78899 | 1.8534
[8 empty] | 19.2345 | 355.2633 | 154.0605 | 575.9195 | 0.00070639 | 0.48668 | 0.78895 | 1.8478
[8 empty] | 19.284 | 354.5869 | 154.3544 | 575.6256 | 0.00090507 | 0.48575 | 0.78855 | 1.8395
[8 empty] | 19.3342 | 354.0575 | 164.8465 | 565.1335 | 0.00035871 | 0.48502 | 0.77418 | 1.832
[8 empty] | 19.3851 | 354.1746 | 158.1457 | 571.8344 | 0.00044701 | 0.48518 | 0.78336 | 1.8278
[8 empty] | 19.4349 | 354.0566 | 162.7599 | 567.2202 | 0.00071743 | 0.48502 | 0.77704 | 1.8225
[8 empty] | 19.4851 | 353.7035 | 159.2331 | 570.7469 | 0.00050772 | 0.48454 | 0.78187 | 1.816
[8 empty] | 19.5356 | 353.6442 | 158.2632 | 571.7168 | 0.0015673 | 0.48446 | 0.7832 | 1.811
[8 empty] | 19.5855 | 353.5556 | 158.9098 | 571.0702 | 0.00086092 | 0.48434 | 0.78231 | 1.8059
[8 empty] | 19.6357 | 353.085 | 157.1171 | 572.863 | 0.00061809 | 0.48369 | 0.78477 | 1.7989
[8 empty] | 19.6865 | 353.3784 | 161.0259 | 568.9542 | 0.00034768 | 0.48409 | 0.77941 | 1.7958
[8 empty] | 19.7364 | 353.1723 | 162.5835 | 567.3965 | 0.00048013 | 0.48381 | 0.77728 | 1.7902
[8 empty] | 19.7866 | 352.8192 | 163.5828 | 566.3973 | 0.0011755 | 0.48333 | 0.77591 | 1.7838
[8 empty] | 19.8361 | 352.1134 | 167.8737 | 562.1064 | 0.00025386 | 0.48236 | 0.77003 | 1.7758
[8 empty] | 19.887 | 352.4069 | 164.2293 | 565.7507 | 0.00133 | 0.48276 | 0.77502 | 1.7728
[8 empty] | 19.9371 | 352.1125 | 166.1397 | 563.8404 | 0.00050772 | 0.48236 | 0.77241 | 1.7668
[8 empty] | 19.9873 | 351.8182 | 168.0794 | 561.9007 | 0.00087747 | 0.48196 | 0.76975 | 1.7609
[8 empty] | 20.0375 | 351.5239 | 169.5195 | 560.4606 | 0.00045253 | 0.48155 | 0.76778 | 1.755
[8 empty] | 20.0877 | 351.3472 | 171.6355 | 558.3445 | 0.0012196 | 0.48131 | 0.76488 | 1.7498
[8 empty] | 20.1376 | 350.9941 | 173.9279 | 556.0521 | 0.0003532 | 0.48083 | 0.76174 | 1.7437
[8 empty] | 20.1884 | 350.9349 | 173.5165 | 556.4636 | 0.00096025 | 0.48075 | 0.7623 | 1.739
[8 empty] | 20.2383 | 350.6112 | 175.9558 | 554.0242 | 0.0010761 | 0.4803 | 0.75896 | 1.7331
[8 empty] | 20.2885 | 350.5226 | 177.7486 | 552.2315 | 0.0009437 | 0.48018 | 0.7565 | 1.7284
[8 empty] | 20.339 | 350.1695 | 180.57 | 549.4101 | -2.7593e-05 | 0.4797 | 0.75264 | 1.7224
[8 empty] | 20.3888 | 349.9046 | 180.9814 | 548.9986 | 0.0007395 | 0.47933 | 0.75207 | 1.7169
[8 empty] | 20.439 | 349.287 | 187.0945 | 542.8856 | 0.00031457 | 0.47849 | 0.7437 | 1.7096
[8 empty] | 20.4892 | 349.6981 | 185.096 | 544.884 | 0.00047461 | 0.47905 | 0.74644 | 1.7074
[8 empty] | 20.5394 | 349.1392 | 182.7742 | 547.2058 | 0.00048564 | 0.47829 | 0.74962 | 1.7005
[8 empty] | 20.5896 | 348.7568 | 185.3899 | 544.5902 | 0.0006788 | 0.47776 | 0.74603 | 1.6945
[8 empty] | 20.6398 | 348.727 | 184.0967 | 545.8833 | 0.00049116 | 0.47772 | 0.74781 | 1.6903
[8 empty] | 20.6903 | 348.4621 | 184.4788 | 545.5012 | 0.00056291 | 0.47736 | 0.74728 | 1.6849
[8 empty] | 20.7405 | 348.4911 | 183.4502 | 546.5299 | 0.00041942 | 0.4774 | 0.74869 | 1.6809
[8 empty] | 20.791 | 348.4907 | 183.0975 | 546.8825 | 0.00117 | 0.4774 | 0.74917 | 1.6768
[8 empty] | 20.8409 | 348.4021 | 182.6567 | 547.3234 | 0.00097681 | 0.47728 | 0.74978 | 1.6724
[8 empty] | 20.8914 | 348.2548 | 183.6265 | 546.3535 | 0.00032008 | 0.47707 | 0.74845 | 1.6677
[8 empty] | 20.9419 | 347.9017 | 184.4494 | 545.5306 | 0.00046357 | 0.47659 | 0.74732 | 1.662
[8 empty] | 20.9918 | 347.578 | 185.4781 | 544.502 | 0.0011313 | 0.47615 | 0.74591 | 1.6565
[8 empty] | 21.0416 | 347.1368 | 185.3311 | 544.6489 | 0.00061257 | 0.47554 | 0.74611 | 1.6504
[8 empty] | 21.0918 | 347.1658 | 185.7132 | 544.2669 | 0.00081677 | 0.47558 | 0.74559 | 1.6467
[8 empty] | 21.1424 | 346.9303 | 188.8579 | 541.1222 | 0.0006788 | 0.47526 | 0.74128 | 1.6416
[8 empty] | 21.1922 | 346.8418 | 189.3281 | 540.6519 | 0.0013024 | 0.47514 | 0.74064 | 1.6373
[8 empty] | 21.2424 | 346.2536 | 193.3839 | 536.5962 | -0.00023179 | 0.47433 | 0.73508 | 1.6307
[8 empty] | 21.2929 | 346.312 | 193.6778 | 536.3023 | 0.00071191 | 0.47441 | 0.73468 | 1.6271
[8 empty] | 21.3431 | 345.959 | 195.9996 | 533.9805 | 0.00062913 | 0.47393 | 0.7315 | 1.6216
[8 empty] | 21.394 | 346.0174 | 196.8812 | 533.0988 | 0.00080573 | 0.47401 | 0.73029 | 1.618
[8 empty] | 21.4438 | 345.5174 | 197.8805 | 532.0996 | 0.00081125 | 0.47332 | 0.72892 | 1.6119
[8 empty] | 21.4937 | 345.2525 | 198.7916 | 531.1885 | 0.00071191 | 0.47296 | 0.72768 | 1.607
[8 empty] | 21.5439 | 345.1346 | 200.7607 | 529.2194 | 0.00011589 | 0.4728 | 0.72498 | 1.6027
[8 empty] | 21.5944 | 344.8109 | 202.9061 | 527.0739 | 0.00072295 | 0.47236 | 0.72204 | 1.5974
[8 empty] | 21.6446 | 344.5754 | 204.6401 | 525.3399 | 0.00062361 | 0.47203 | 0.71966 | 1.5926
[8 empty] | 21.6944 | 344.193 | 206.4035 | 523.5766 | 0.00016556 | 0.47151 | 0.71725 | 1.5872
[8 empty] | 21.7446 | 344.1632 | 204.6107 | 525.3693 | 0.00073399 | 0.47147 | 0.7197 | 1.5834
[8 empty] | 21.7948 | 343.6045 | 207.8436 | 522.1365 | 0.00062913 | 0.4707 | 0.71527 | 1.5772
[8 empty] | 21.8453 | 343.7511 | 204.6401 | 525.3399 | 0.00060706 | 0.4709 | 0.71966 | 1.5742
[8 empty] | 21.8959 | 343.4274 | 205.4924 | 524.4876 | 0.001181 | 0.47046 | 0.7185 | 1.5691
[8 empty] | 21.946 | 343.6034 | 203.8466 | 526.1335 | 0.00045253 | 0.4707 | 0.72075 | 1.5663
[8 empty] | 21.9962 | 343.4855 | 202.2302 | 527.7499 | 0.0012031 | 0.47054 | 0.72296 | 1.5622
[8 empty] | 22.0468 | 343.397 | 202.6416 | 527.3384 | 0.00079469 | 0.47042 | 0.7224 | 1.5582
[8 empty] | 22.0966 | 343.0146 | 203.2294 | 526.7506 | 0.0010541 | 0.4699 | 0.7216 | 1.553
[8 empty] | 22.1465 | 342.6909 | 205.4924 | 524.4876 | 0.0001766 | 0.46945 | 0.7185 | 1.548
[8 empty] | 22.1967 | 342.6612 | 205.4924 | 524.4876 | 0.00048564 | 0.46941 | 0.7185 | 1.5444
[8 empty] | 22.2472 | 342.4257 | 205.3161 | 524.664 | 0.0016501 | 0.46909 | 0.71874 | 1.5398
[8 empty] | 22.297 | 341.9551 | 208.3432 | 521.6368 | 0.00016004 | 0.46844 | 0.71459 | 1.5343
[8 empty] | 22.3479 | 342.2193 | 208.3138 | 521.6662 | 0.0011093 | 0.46881 | 0.71463 | 1.532
[8 empty] | 22.3977 | 341.8075 | 209.8715 | 520.1086 | 0.00038631 | 0.46824 | 0.7125 | 1.5267
[8 empty] | 22.4479 | 341.3076 | 212.399 | 517.5811 | 0.00040838 | 0.46756 | 0.70903 | 1.5211
[8 empty] | 22.4981 | 341.1897 | 213.6921 | 516.2879 | 0.00071743 | 0.4674 | 0.70726 | 1.5172
[8 empty] | 22.5487 | 340.9836 | 214.3681 | 515.612 | 0.00012693 | 0.46711 | 0.70634 | 1.5128
[8 empty] | 22.5988 | 340.6012 | 217.0425 | 512.9375 | 0.00054635 | 0.46659 | 0.70267 | 1.5078
[8 empty] | 22.6487 | 340.3658 | 217.7479 | 512.2321 | 0.00065121 | 0.46627 | 0.70171 | 1.5034
[8 empty] | 22.6985 | 340.1891 | 217.5128 | 512.4673 | 0.00065672 | 0.46603 | 0.70203 | 1.4994
[8 empty] | 22.7491 | 339.9536 | 217.8654 | 512.1146 | 0.00067328 | 0.4657 | 0.70155 | 1.495
[8 empty] | 22.7993 | 339.4831 | 216.6605 | 513.3196 | 0.00043598 | 0.46506 | 0.7032 | 1.4896
[8 empty] | 22.8498 | 339.1889 | 216.1609 | 513.8192 | 0.00087747 | 0.46465 | 0.70388 | 1.4851
[8 empty] | 22.9003 | 339.7763 | 212.6635 | 517.3166 | 0.00066224 | 0.46546 | 0.70867 | 1.4843
[8 empty] | 22.9508 | 339.7172 | 214.2505 | 515.7295 | 8.8299e-05 | 0.46538 | 0.7065 | 1.4808
[8 empty] | 23 | 339.3642 | 215.0147 | 514.9654 | 0.0010154 | 0.4649 | 0.70545 | 1.4761
[8 empty] | 23.0509 | 339.4815 | 212.5165 | 517.4635 | 0.0010265 | 0.46506 | 0.70887 | 1.4734
[8 empty] | 23.1007 | 339.393 | 213.6921 | 516.2879 | 0.0011258 | 0.46493 | 0.70726 | 1.4698
[8 empty] | 23.1506 | 339.187 | 214.8971 | 515.0829 | 0.00062913 | 0.46465 | 0.70561 | 1.4658
[8 empty] | 23.2011 | 338.8927 | 217.4834 | 512.4967 | 0.00060706 | 0.46425 | 0.70207 | 1.4613
[8 empty] | 23.2513 | 338.7161 | 215.3379 | 514.6421 | 0.00063465 | 0.46401 | 0.70501 | 1.4574
[8 empty] | 23.3022 | 338.5688 | 215.3673 | 514.6127 | 0.0014459 | 0.46381 | 0.70497 | 1.4536
[8 empty] | 23.352 | 338.3334 | 215.044 | 514.936 | 0.00025386 | 0.46348 | 0.70541 | 1.4495
[8 empty] | 23.4019 | 337.5984 | 220.3048 | 509.6752 | 2.2075e-05 | 0.46248 | 0.6982 | 1.4432
[8 empty] | 23.4527 | 337.892 | 220.922 | 509.0581 | 0.00073399 | 0.46288 | 0.69736 | 1.4413
[8 empty] | 23.5029 | 337.7741 | 222.0388 | 507.9413 | 0.0010375 | 0.46272 | 0.69583 | 1.4378
[8 empty] | 23.5531 | 337.5387 | 223.7434 | 506.2367 | 0.00066224 | 0.46239 | 0.69349 | 1.4337
[8 empty] | 23.6033 | 336.98 | 228.4751 | 501.5049 | -0.00066224 | 0.46163 | 0.68701 | 1.4283
[8 empty] | 23.6531 | 336.5682 | 226.3884 | 503.5916 | 0.00039735 | 0.46106 | 0.68987 | 1.4235
[8 empty] | 23.7033 | 336.1565 | 234.0591 | 495.9209 | 0.00092162 | 0.4605 | 0.67936 | 1.4188
[8 empty] | 23.7535 | 336.0386 | 231.561 | 498.419 | 0.00045253 | 0.46034 | 0.68278 | 1.4153
[8 empty] | 23.8041 | 335.8326 | 233.8828 | 496.0972 | 0.00098785 | 0.46006 | 0.6796 | 1.4114
[8 empty] | 23.8542 | 335.7148 | 231.032 | 498.948 | 0.00070639 | 0.4599 | 0.68351 | 1.408
[8 empty] | 23.9041 | 335.4793 | 231.2671 | 498.7129 | 0.00088299 | 0.45957 | 0.68319 | 1.404
[8 empty] | 23.9546 | 335.626 | 229.3274 | 500.6526 | 0.00054083 | 0.45977 | 0.68584 | 1.4017
[8 empty] | 24.0048 | 335.6845 | 227.1232 | 502.8569 | 0.0011203 | 0.45985 | 0.68886 | 1.399
[8 empty] | 24.0557 | 335.6254 | 227.5346 | 502.4454 | 0.001192 | 0.45977 | 0.6883 | 1.3958
[8 empty] | 24.1052 | 335.3019 | 227.1526 | 502.8275 | 0.00089403 | 0.45933 | 0.68882 | 1.3916
[8 empty] | 24.1554 | 335.0077 | 227.5934 | 502.3866 | 0.00063465 | 0.45893 | 0.68822 | 1.3875
[8 empty] | 24.2062 | 335.1838 | 226.0358 | 503.9443 | 0.00096577 | 0.45917 | 0.69035 | 1.3853
[8 empty] | 24.2561 | 334.39 | 228.7102 | 501.2698 | 0.0013245 | 0.45808 | 0.68669 | 1.3792
[8 empty] | 24.3059 | 334.4191 | 229.974 | 500.0061 | 4.9668e-05 | 0.45812 | 0.68496 | 1.3765
[8 empty] | 24.3568 | 334.5951 | 225.8007 | 504.1794 | 0.00090507 | 0.45836 | 0.69068 | 1.3743
[8 empty] | 24.4067 | 334.3891 | 228.4751 | 501.5049 | 0.00093266 | 0.45808 | 0.68701 | 1.3707
[8 empty] | 24.4565 | 333.9186 | 229.0335 | 500.9465 | 0.00041942 | 0.45744 | 0.68625 | 1.3659
[8 empty] | 24.507 | 333.8302 | 232.0019 | 497.9782 | 0.00039735 | 0.45731 | 0.68218 | 1.3628
[8 empty] | 24.5576 | 334.065 | 231.3553 | 498.6247 | 0.00055187 | 0.45764 | 0.68307 | 1.3609
[8 empty] | 24.6077 | 333.8591 | 230.6793 | 499.3007 | 0.00057394 | 0.45735 | 0.68399 | 1.3573
[8 empty] | 24.6576 | 333.7706 | 232.1782 | 497.8018 | 0.0013355 | 0.45723 | 0.68194 | 1.3542
[8 empty] | 24.7081 | 333.3883 | 234.7351 | 495.2449 | 0.0007395 | 0.45671 | 0.67844 | 1.3499
[8 empty] | 24.7583 | 333.1529 | 235.4405 | 494.5396 | 0.00099336 | 0.45639 | 0.67747 | 1.3462
[8 empty] | 24.8085 | 333.1821 | 236.1458 | 493.8342 | 0.0011148 | 0.45643 | 0.6765 | 1.3436
[8 empty] | 24.8587 | 332.6528 | 238.2325 | 491.7476 | 0.0007395 | 0.4557 | 0.67365 | 1.3388
[8 empty] | 24.9089 | 332.535 | 238.35 | 491.63 | 0.00058498 | 0.45554 | 0.67348 | 1.3356
[8 empty] | 24.9587 | 331.9175 | 246.491 | 483.4891 | -0.00014349 | 0.45469 | 0.66233 | 1.3304
[8 empty] | 25.0096 | 332.2406 | 240.1722 | 489.8078 | 0.00090507 | 0.45514 | 0.67099 | 1.329
[8 empty] | 25.0594 | 332.064 | 240.3191 | 489.6609 | 0.00056843 | 0.45489 | 0.67079 | 1.3257
[8 empty] | 25.1096 | 331.4172 | 245.0215 | 484.9586 | 0.00050772 | 0.45401 | 0.66434 | 1.3205
[8 empty] | 25.1602 | 331.7696 | 241.4947 | 488.4853 | 0.0013907 | 0.45449 | 0.66918 | 1.3192
[8 empty] | 25.21 | 332.0926 | 239.4375 | 490.5426 | 0.00052979 | 0.45493 | 0.67199 | 1.3179
[8 empty] | 25.2602 | 331.5046 | 240.8775 | 489.1025 | 3.8631e-05 | 0.45413 | 0.67002 | 1.3129
[8 empty] | 25.3111 | 331.5044 | 240.231 | 489.7491 | 0.00061809 | 0.45413 | 0.67091 | 1.3103
[8 empty] | 25.3609 | 331.1514 | 244.757 | 485.2231 | 0.00035871 | 0.45364 | 0.66471 | 1.3063
[8 empty] | 25.4108 | 331.1218 | 241.2008 | 488.7792 | 0.00047461 | 0.4536 | 0.66958 | 1.3036
[8 empty] | 25.461 | 330.9452 | 242.7879 | 487.1922 | 0.00057946 | 0.45336 | 0.6674 | 1.3004
[8 empty] | 25.5115 | 330.6511 | 244.4925 | 485.4876 | 0.0010982 | 0.45296 | 0.66507 | 1.2966
[8 empty] | 25.5617 | 330.7097 | 243.552 | 486.428 | 0.00052428 | 0.45304 | 0.66636 | 1.2943
[8 empty] | 25.6122 | 330.7682 | 245.0215 | 484.9586 | 0.00011589 | 0.45312 | 0.66434 | 1.292
[8 empty] | 25.6621 | 330.3565 | 243.1112 | 486.8689 | 0.0002373 | 0.45256 | 0.66696 | 1.2879
[8 empty] | 25.7122 | 330.5914 | 244.4043 | 485.5757 | 0.00042494 | 0.45288 | 0.66519 | 1.2863
[8 empty] | 25.7624 | 330.2385 | 245.4035 | 484.5765 | 0.0004139 | 0.45239 | 0.66382 | 1.2824
[8 empty] | 25.813 | 329.8268 | 246.2265 | 483.7536 | 0.00054635 | 0.45183 | 0.66269 | 1.2783
[8 empty] | 25.8631 | 329.4152 | 250.1941 | 479.786 | 0.00088299 | 0.45127 | 0.65726 | 1.2742
[8 empty] | 25.913 | 329.268 | 249.812 | 480.168 | 0.00057946 | 0.45106 | 0.65778 | 1.2712
[8 empty] | 25.9635 | 328.9151 | 253.5445 | 476.4356 | 0.00078917 | 0.45058 | 0.65267 | 1.2674
[8 empty] | 26.0137 | 328.6504 | 255.1021 | 474.8779 | 0.00051324 | 0.45022 | 0.65054 | 1.2639
[8 empty] | 26.0646 | 328.6795 | 252.1044 | 477.8757 | 0.00086092 | 0.45026 | 0.65464 | 1.2616
[8 empty] | 26.1141 | 328.2091 | 252.1044 | 477.8757 | 0.0012031 | 0.44961 | 0.65464 | 1.2574
[8 empty] | 26.1646 | 328.4734 | 252.0162 | 477.9638 | 0.00095473 | 0.44998 | 0.65476 | 1.256
[8 empty] | 26.2145 | 327.8854 | 255.7193 | 474.2607 | -0.000149 | 0.44917 | 0.64969 | 1.2513
[8 empty] | 26.265 | 328.4436 | 250.5173 | 479.4627 | 0.00087747 | 0.44994 | 0.65682 | 1.251
[8 empty] | 26.3152 | 328.2377 | 250.1353 | 479.8448 | 0.00061257 | 0.44965 | 0.65734 | 1.2479
[8 empty] | 26.365 | 328.1493 | 249.6944 | 480.2856 | 0.00041942 | 0.44953 | 0.65794 | 1.2452
[8 empty] | 26.4156 | 328.0315 | 252.5158 | 477.4642 | 0.00053531 | 0.44937 | 0.65408 | 1.2424
[8 empty] | 26.4654 | 328.237 | 248.9009 | 481.0791 | 0.00049116 | 0.44965 | 0.65903 | 1.2408
[8 empty] | 26.5156 | 327.796 | 251.2521 | 478.728 | 0.00037527 | 0.44905 | 0.65581 | 1.2368
[8 empty] | 26.5665 | 327.7958 | 250.6643 | 479.3157 | 0.0012307 | 0.44905 | 0.65661 | 1.2344
[8 empty] | 26.6167 | 327.7074 | 251.5166 | 478.4634 | 0.00064569 | 0.44893 | 0.65545 | 1.2318
[8 empty] | 26.6672 | 327.3252 | 253.7502 | 476.2298 | 0.00088851 | 0.4484 | 0.65239 | 1.228
[8 empty] | 26.717 | 327.0017 | 258.0117 | 471.9683 | 0.0014017 | 0.44796 | 0.64655 | 1.2245
[8 empty] | 26.7669 | 326.2374 | 261.4209 | 468.5591 | 0.00034216 | 0.44691 | 0.64188 | 1.2193
[8 empty] | 26.8171 | 326.3548 | 260.8331 | 469.1469 | 0.00040838 | 0.44707 | 0.64268 | 1.2175
[8 empty] | 26.8676 | 325.8843 | 263.8015 | 466.1786 | 0.00032008 | 0.44643 | 0.63862 | 1.2135
[8 empty] | 26.9178 | 325.8548 | 258.7758 | 471.2042 | 0.00040286 | 0.44639 | 0.6455 | 1.2111
[8 empty] | 26.9676 | 325.7664 | 257.5709 | 472.4092 | 0.00033664 | 0.44627 | 0.64715 | 1.2085
[8 empty] | 27.0178 | 325.6487 | 257.5415 | 472.4386 | 0.00049116 | 0.44611 | 0.64719 | 1.2058
[8 empty] | 27.0683 | 325.5015 | 258.7464 | 471.2336 | 0.00087195 | 0.4459 | 0.64554 | 1.203
[8 empty] | 27.1185 | 324.8548 | 262.1556 | 467.8244 | 0.00075606 | 0.44502 | 0.64087 | 1.1984
[8 empty] | 27.1691 | 325.6775 | 254.867 | 475.113 | 0.00072847 | 0.44615 | 0.65086 | 1.1992
[8 empty] | 27.2189 | 325.354 | 255.1315 | 474.8485 | 0.00066224 | 0.4457 | 0.6505 | 1.1958
[8 empty] | 27.2694 | 325.6478 | 254.0441 | 475.9359 | 0.0007395 | 0.44611 | 0.65198 | 1.1947
[8 empty] | 27.3193 | 325.4125 | 255.6899 | 474.2901 | 0.00086092 | 0.44578 | 0.64973 | 1.1917
[8 empty] | 27.3695 | 325.2948 | 254.9258 | 475.0542 | 0.00053531 | 0.44562 | 0.65078 | 1.1891
[8 empty] | 27.42 | 325.0595 | 258.4232 | 471.5569 | 0.00063465 | 0.4453 | 0.64599 | 1.186
[8 empty] | 27.4705 | 325.1181 | 256.2483 | 473.7317 | 0.0013355 | 0.44538 | 0.64897 | 1.184
[8 empty] | 27.5204 | 324.5889 | 260.1572 | 469.8229 | 0.00098233 | 0.44465 | 0.64361 | 1.18
[8 empty] | 27.5706 | 324.5887 | 258.335 | 471.645 | 0.001181 | 0.44465 | 0.64611 | 1.1778
[8 empty] | 27.6208 | 324.2359 | 262.5965 | 467.3835 | 0.00072847 | 0.44417 | 0.64027 | 1.1744
[8 empty] | 27.671 | 323.7361 | 266.7698 | 463.2102 | 0.00080021 | 0.44349 | 0.63455 | 1.1705
[8 empty] | 27.7215 | 323.6478 | 266.2408 | 463.7392 | 0.00082229 | 0.44337 | 0.63528 | 1.168
[8 empty] | 27.7713 | 323.4419 | 264.3599 | 465.6202 | -0.00013245 | 0.44308 | 0.63785 | 1.1652
[8 empty] | 27.8219 | 323.9708 | 260.2453 | 469.7347 | 0.00059602 | 0.44381 | 0.64349 | 1.165
[8 empty] | 27.8717 | 323.7355 | 257.8354 | 472.1447 | 0.00058498 | 0.44349 | 0.64679 | 1.162
[8 empty] | 27.9226 | 323.8529 | 258.2762 | 471.7038 | 0.00086092 | 0.44365 | 0.64619 | 1.1603
[8 empty] | 27.9724 | 323.5295 | 261.7442 | 468.2358 | 0.00048013 | 0.4432 | 0.64144 | 1.1571
[8 empty] | 28.0223 | 323.4705 | 261.5972 | 468.3828 | 0.0009437 | 0.44312 | 0.64164 | 1.1548
[8 empty] | 28.0725 | 323.441 | 258.5995 | 471.3805 | 0.00073399 | 0.44308 | 0.64574 | 1.1527
[8 empty] | 28.123 | 323.1176 | 263.2431 | 466.737 | 0.0012141 | 0.44264 | 0.63938 | 1.1495
[8 empty] | 28.1728 | 322.8529 | 265.4179 | 464.5621 | 0.0009437 | 0.44228 | 0.6364 | 1.1465
[8 empty] | 28.2234 | 323.1761 | 261.5091 | 468.471 | 0.00011037 | 0.44272 | 0.64176 | 1.1456
[8 empty] | 28.2739 | 323.2347 | 259.9808 | 469.9992 | 0.00063465 | 0.4428 | 0.64385 | 1.1437
[8 empty] | 28.3241 | 323.5285 | 258.1587 | 471.8214 | 0.00072847 | 0.4432 | 0.64635 | 1.1427
[8 empty] | 28.3739 | 323.205 | 259.011 | 470.9691 | 0.00010486 | 0.44276 | 0.64518 | 1.1396
[8 empty] | 28.4245 | 323.0286 | 260.1278 | 469.8523 | 0.00028697 | 0.44252 | 0.64365 | 1.1369
[8 empty] | 28.4743 | 322.9109 | 258.3644 | 471.6157 | 0.00061257 | 0.44236 | 0.64607 | 1.1345
[8 empty] | 28.5245 | 323.1165 | 254.6319 | 475.3481 | 0.00076158 | 0.44264 | 0.65118 | 1.1333
[8 empty] | 28.5747 | 323.2339 | 255.543 | 474.4371 | 0.0012803 | 0.4428 | 0.64993 | 1.1317
[8 empty] | 28.6252 | 323.1456 | 254.5731 | 475.4069 | 0.00075606 | 0.44268 | 0.65126 | 1.1294
[8 empty] | 28.6751 | 323.0573 | 256.9831 | 472.997 | 0.00058498 | 0.44256 | 0.64796 | 1.1271
[8 empty] | 28.7259 | 323.0866 | 259.8339 | 470.1462 | 0.00062913 | 0.4426 | 0.64405 | 1.1252
[8 empty] | 28.7761 | 322.7338 | 261.5972 | 468.3828 | 0.0010044 | 0.44211 | 0.64164 | 1.122
[8 empty] | 28.8263 | 322.5867 | 264.7419 | 465.2381 | 0.00083332 | 0.44191 | 0.63733 | 1.1196
[8 empty] | 28.8762 | 322.3221 | 264.8595 | 465.1205 | 0.0003256 | 0.44155 | 0.63717 | 1.1167
[8 empty] | 28.9264 | 321.7342 | 265.1534 | 464.8266 | 0.00078917 | 0.44074 | 0.63677 | 1.1127
[8 empty] | 28.9765 | 322.2043 | 265.2416 | 464.7385 | 0.00047461 | 0.44139 | 0.63665 | 1.1124
[8 empty] | 29.0274 | 322.1454 | 265.0652 | 464.9148 | 0.00080021 | 0.44131 | 0.63689 | 1.1103
[8 empty] | 29.0773 | 321.9983 | 265.2122 | 464.7679 | 0.00087747 | 0.44111 | 0.63669 | 1.1079
[8 empty] | 29.1271 | 321.9982 | 266.329 | 463.6511 | 0.00070639 | 0.44111 | 0.63516 | 1.106
[8 empty] | 29.1773 | 322.0275 | 264.2423 | 465.7377 | 0.00066776 | 0.44115 | 0.63801 | 1.1042
[8 empty] | 29.2278 | 321.3808 | 264.5656 | 465.4144 | 0.00075054 | 0.44026 | 0.63757 | 1.1001
[8 empty] | 29.2783 | 321.5864 | 263.6545 | 466.3255 | 0.00024834 | 0.44054 | 0.63882 | 1.0989
[8 empty] | 29.3282 | 321.2631 | 264.2717 | 465.7083 | 0.00031457 | 0.4401 | 0.63797 | 1.0959
[8 empty] | 29.3784 | 321.2336 | 262.2438 | 467.7362 | 0.00049116 | 0.44006 | 0.64075 | 1.0939
[8 empty] | 29.4286 | 321.5861 | 259.2167 | 470.7634 | 0.00048013 | 0.44054 | 0.6449 | 1.0933
[8 empty] | 29.4788 | 321.4685 | 258.8934 | 471.0866 | 0.0010154 | 0.44038 | 0.64534 | 1.091
[8 empty] | 29.5296 | 321.5272 | 259.8926 | 470.0874 | 0.00071743 | 0.44046 | 0.64397 | 1.0893
[8 empty] | 29.5795 | 321.4095 | 255.8957 | 474.0844 | 0.00064017 | 0.4403 | 0.64945 | 1.0871
[8 empty] | 29.6297 | 321.4388 | 259.922 | 470.058 | 0.00070087 | 0.44034 | 0.64393 | 1.0853
[8 empty] | 29.6799 | 321.6738 | 256.0426 | 473.9374 | 0.00022627 | 0.44066 | 0.64925 | 1.0843
[8 empty] | 29.7297 | 321.2917 | 255.4548 | 474.5252 | 0.00041942 | 0.44014 | 0.65005 | 1.0812
[8 empty] | 29.7802 | 320.9977 | 263.5957 | 466.3843 | 0.0011093 | 0.43973 | 0.6389 | 1.0784
[8 empty] | 29.8311 | 321.1739 | 262.9492 | 467.0309 | 0.0015176 | 0.43998 | 0.63979 | 1.0771
[8 empty] | 29.8806 | 320.7624 | 267.2107 | 462.7694 | -6.6224e-05 | 0.43941 | 0.63395 | 1.074
[8 empty] | 29.9305 | 320.7329 | 267.2694 | 462.7106 | 0.00045805 | 0.43937 | 0.63387 | 1.0721
[8 empty] | 29.9817 | 320.7328 | 267.6515 | 462.3285 | 0.00088851 | 0.43937 | 0.63334 | 1.0702
[8 empty] | 30.0312 | 320.2037 | 267.534 | 462.4461 | 0.0004415 | 0.43865 | 0.63351 | 1.0667