## General
ID | Test identification
Test identification | Location | NWZ-BH-5026
Test identification | Sample | 15-1
Test identification | Depth | 14.08 | [m]
Test identification | Test number | DSS66
Specimen Visual Description
Specimen Visual Description | Very stiff very high strength very dark grey CLAY with traces of shell fragments
Initial Specimen Conditions
Initial Specimen Conditions | Test start date | 17/07/2024
Initial Specimen Conditions | Type of sample | Undisturbed
Initial Specimen Conditions | Specimen orientation | Vertical
Initial Specimen Conditions | Diameter | 65.79 | [mm]
Initial Specimen Conditions | Length | 19.37 | [mm]
Initial Specimen Conditions | Water content | 17.4432 | [%]
Initial Specimen Conditions | Bulk density | 2.1161 | [Mg/m³]
Initial Specimen Conditions | Dry density | 1.8018 | [Mg/m³]
Initial Specimen Conditions | Void ratio | 0.49849 | [-]
Initial Specimen Conditions | Degree of saturation | 94.4778 | [%]
Initial Specimen Conditions | Assumed particle density | 2.7 | [Mg/m³]
Initial Specimen Conditions | Torvane | 88 | [kPa]
Initial Specimen Conditions | Pocket penetrometer | 175 | [kPa]
Initial Specimen Conditions | Torvane 90° | - | [kPa]
Initial Specimen Conditions | Pocket penetrometer 90° | - | [kPa]
Consolidation - 1
Consolidation - 1 | svc | 339.5247 | [kPa]
Consolidation - 1 | Vertical strain | 4.842 | [%]
Consolidation - 1 | Bulk density | 2.1729 | [Mg/m³]
Consolidation - 1 | Dry density | 1.8935 | [Mg/m³]
Consolidation - 1 | Void ratio | 0.42594 | [-]
Consolidation - 1 | Water content | 14.7559 | [%]
Consolidation - 2
Consolidation - 2 | svc | 139.4046 | [kPa]
Consolidation - 2 | Vertical strain | 4.5013 | [%]
Consolidation - 2 | Bulk density | 2.1687 | [Mg/m³]
Consolidation - 2 | Dry density | 1.8867 | [Mg/m³]
Consolidation - 2 | Void ratio | 0.43107 | [-]
Consolidation - 2 | Water content | 14.9462 | [%]
Stress Controlled Cyclic Loading - Constant Vertical Stress
Stress Controlled Cyclic Loading - Constant Vertical Stress | sv |  | [kPa]
Stress Controlled Cyclic Loading - Constant Vertical Stress | Reference stress |  | [kPa]
Stress Controlled Cyclic Loading - Constant Vertical Stress | Mean tav |  | [kPa]
Stress Controlled Cyclic Loading - Constant Vertical Stress | Mean tcy |  | [kPa]
Stress Controlled Cyclic Loading - Constant Vertical Stress | Frequency |  | [Hz]
Stress Controlled Cyclic Loading - Constant Vertical Stress | Number of cycles applied (N) |  | [-]
Stress Controlled Cyclic Loading - Constant Vertical Stress | Vertical strain |  | [%]
Stress Controlled Cyclic Loading - Constant Vertical Stress | Bulk density |  | [Mg/m³]
Stress Controlled Cyclic Loading - Constant Vertical Stress | Dry density |  | [Mg/m³]
Stress Controlled Cyclic Loading - Constant Vertical Stress | Void ratio |  | [-]
Stress Controlled Cyclic Loading - Constant Vertical Stress | Cycle | gav | gcy | G | l
Stress Controlled Cyclic Loading - Constant Vertical Stress | [-] | [%] | [%] | [MPa] | [%]
Stress Controlled Cyclic Loading - Constant Vertical Stress
Stress Controlled Cyclic Loading - Constant Vertical Stress
Stress Controlled Cyclic Loading - Constant Vertical Stress
Stress Controlled Cyclic Loading - Constant Vertical Stress
Stress Controlled Cyclic Loading - Constant Vertical Stress
Stress Controlled Cyclic Loading - Constant Vertical Stress
Stress Controlled Cyclic Loading - Constant Vertical Stress
Stress Controlled Cyclic Loading - Constant Vertical Stress
Stress Controlled Cyclic Loading - Constant Vertical Stress
Stress Controlled Cyclic Loading - Constant Vertical Stress
Stress Controlled Cyclic Loading - Constant Vertical Stress
Stress Controlled Cyclic Loading - Constant Vertical Stress
Stress Controlled Cyclic Loading - Constant Vertical Stress
Stress Controlled Cyclic Loading - Constant Vertical Stress
Stress Controlled Cyclic Loading - Constant Vertical Stress
Stress Controlled Cyclic Loading - Constant Vertical Stress
Stress Controlled Cyclic Loading - Constant Vertical Stress
Stress Controlled Cyclic Loading - Constant Vertical Stress
Stress Controlled Cyclic Loading - Constant Vertical Stress
Stress Controlled Cyclic Loading - Constant Vertical Stress
Stress Controlled Cyclic Loading - Constant Vertical Stress
Stress Controlled Cyclic Loading - Constant Vertical Stress
Stress Controlled Cyclic Loading - Constant Vertical Stress
Stress Controlled Cyclic Loading - Constant Vertical Stress
Stress Controlled Cyclic Loading - Constant Vertical Stress
Stress Controlled Cyclic Loading - Constant Vertical Stress
Stress Controlled Cyclic Loading - Constant Vertical Stress
Stress Controlled Cyclic Loading - Constant Vertical Stress
Stress Controlled Cyclic Loading - Constant Vertical Stress
Stress Controlled Cyclic Loading - Constant Vertical Stress
Consolidation - 3
Consolidation - 3 | svc |  | [kPa]
Consolidation - 3 | Vertical strain |  | [%]
Consolidation - 3 | Bulk density |  | [Mg/m³]
Consolidation - 3 | Dry density |  | [Mg/m³]
Consolidation - 3 | Void ratio |  | [-]
Consolidation - 3 | Water content |  | [%]
Shearing - Constant Vertical Stress
At peak shear stress
Shearing - Constant Vertical Stress - At peak shear stress | Shear stress |  | [kPa]
Shearing - Constant Vertical Stress - At peak shear stress | Shear strain |  | [%]
Shearing - Constant Vertical Stress - At peak shear stress | Vertical stress |  | [kPa]
Shearing - Constant Vertical Stress - At peak shear stress | Vertical strain |  | [%]
Shearing - Constant Vertical Stress - At peak shear stress | Bulk density |  | [Mg/m³]
Shearing - Constant Vertical Stress - At peak shear stress | Dry density |  | [Mg/m³]
Shearing - Constant Vertical Stress - At peak shear stress | Void ratio |  | [-]
Shearing - Constant Vertical Stress - At peak shear stress | Rate of strain |  | [%/hour]
At 15 % shear strain
Shearing - Constant Vertical Stress - At 15 % shear strain | Shear stress |  | [kPa]
Shearing - Constant Vertical Stress - At 15 % shear strain | Vertical stress |  | [kPa]
Shearing - Constant Vertical Stress - At 15 % shear strain | Vertical strain |  | [%]
Shearing - Constant Vertical Stress - At 15 % shear strain | Bulk density |  | [Mg/m³]
Shearing - Constant Vertical Stress - At 15 % shear strain | Dry density |  | [Mg/m³]
Shearing - Constant Vertical Stress - At 15 % shear strain | Void ratio |  | [-]
Shearing - Constant Volume
At peak shear stress
Shearing - Constant Volume - At peak shear stress | Shear stress | 115.2147 | [kPa]
Shearing - Constant Volume - At peak shear stress | Shear strain | 16.9398 | [%]
Shearing - Constant Volume - At peak shear stress | Shear induced -Dsv | -25.2982 | [kPa]
Shearing - Constant Volume - At peak shear stress | Vertical stress | 164.8498 | [kPa]
Shearing - Constant Volume - At peak shear stress | Vertical strain | -0.0010812 | [%]
Shearing - Constant Volume - At peak shear stress | Rate of strain | 3.0164 | [%/hour]
At 15 % shear strain
Shearing - Constant Volume - At 15 % shear strain | Shear stress | 114.7364 | [kPa]
Shearing - Constant Volume - At 15 % shear strain | Shear induced -Dsv | -26.1512 | [kPa]
Shearing - Constant Volume - At 15 % shear strain | Vertical stress | 165.7029 | [kPa]
Shearing - Constant Volume - At 15 % shear strain | Vertical strain | -0.0010812 | [%]
Final Specimen Conditions
Final Specimen Conditions | Water content | 14.9467 | [%]
Final Specimen Conditions | Bulk Density | 2.1687 | [Mg/m³]
Final Specimen Conditions | Dry density | 1.8867 | [Mg/m³]
Final Specimen Conditions | Void ratio | 0.43109 | [-]

## Consolidation - 1
Consolidation - 1
Root Time | Vertical Strain | Vertical Consolidation Stress
[minutes0.5] | [%] | [kPa]
0 | 0 | 8.4131
0.40825 | -0.0015488 | 8.266
0.8165 | 0.0082602 | 9.6192
1.2247 | 0.069695 | 11.9137
1.633 | 0.18327 | 14.973
2.0412 | 0.33041 | 19.2089
2.4495 | 0.47961 | 24.298
2.8577 | 0.63913 | 30.3872
3.266 | 0.80692 | 37.2706
3.6742 | 0.9747 | 44.9778
4.0825 | 1.1533 | 53.7144
4.4907 | 1.3304 | 63.5101
4.899 | 1.4966 | 74.1295
5.3072 | 1.6567 | 85.5725
5.7155 | 1.8157 | 98.0156
6.1237 | 1.9742 | 111.459
6.532 | 2.1513 | 125.6083
6.9402 | 2.3505 | 140.9048
7.3485 | 2.5493 | 156.9956
7.7567 | 2.7486 | 174.0278
8.165 | 2.9468 | 192.1483
8.5732 | 3.1384 | 210.9748
8.9815 | 3.3345 | 230.7721
9.3897 | 3.5245 | 251.4813
9.798 | 3.7228 | 273.1318
10.2062 | 3.9215 | 295.6354
10.6145 | 4.1146 | 319.1685
11.0227 | 4.3041 | 339.5247
11.431 | 4.4027 | 339.4659
11.8392 | 4.4631 | 339.4659
12.2474 | 4.5054 | 339.4659
12.6557 | 4.539 | 339.4659
13.0639 | 4.5663 | 339.5247
13.4722 | 4.5875 | 339.4659
13.8804 | 4.6045 | 339.5247
14.2887 | 4.6211 | 339.5247
14.6969 | 4.636 | 339.4659
15.1052 | 4.6474 | 339.5247
15.5134 | 4.6588 | 339.613
15.9217 | 4.6665 | 339.4659
16.3299 | 4.6753 | 339.613
16.7382 | 4.684 | 339.5247
17.1464 | 4.6918 | 339.5247
17.5547 | 4.6995 | 339.4659
17.9629 | 4.7068 | 339.4659
18.3712 | 4.713 | 339.5247
18.7794 | 4.7202 | 339.5247
19.1877 | 4.7223 | 339.5247
19.5959 | 4.7284 | 339.613
20.0042 | 4.7326 | 339.4659
20.4124 | 4.7383 | 339.4659
20.8207 | 4.7419 | 339.5247
21.2289 | 4.7486 | 339.5247
21.6372 | 4.7517 | 339.613
22.0454 | 4.7548 | 339.4659
22.4537 | 4.7615 | 339.4659
22.8619 | 4.7641 | 339.4659
23.2702 | 4.7672 | 339.613
23.6784 | 4.7708 | 339.5247
24.0866 | 4.777 | 339.4659
24.4949 | 4.779 | 339.4659
24.9031 | 4.7827 | 339.4659
25.3114 | 4.7868 | 339.4659
25.7196 | 4.7899 | 339.5247
26.1279 | 4.794 | 339.613
26.5361 | 4.7971 | 339.5247
26.9444 | 4.8012 | 339.4659
27.3526 | 4.8043 | 339.5247
27.7609 | 4.8069 | 339.4659
28.1691 | 4.81 | 339.4659
28.5774 | 4.8141 | 339.5247
28.9856 | 4.8167 | 339.5247
29.3939 | 4.8198 | 339.5247
29.8021 | 4.824 | 339.613
30.2104 | 4.825 | 339.4659
30.6186 | 4.8281 | 339.4071
31.0269 | 4.8307 | 339.5247
31.4351 | 4.8343 | 339.5247
31.8434 | 4.8358 | 339.4659
32.2516 | 4.8384 | 339.4659
32.6599 | 4.841 | 339.4659
33.0681 | 4.842 | 339.5247

## Consolidation - 2
Consolidation - 2
Root Time | Vertical Strain | Vertical Consolidation Stress
[minutes0.5] | [%] | [kPa]
33.0681 | 4.844 | 339.4659
33.169 | 4.8435 | 338.6717
33.1765 | 4.8435 | 337.7892
33.1891 | 4.8435 | 336.5537
33.2067 | 4.8435 | 334.4651
33.2293 | 4.8424 | 332.1706
33.2568 | 4.8399 | 329.0525
33.2894 | 4.8383 | 325.4637
33.3269 | 4.8357 | 321.2865
33.3694 | 4.8331 | 316.7564
33.4168 | 4.8311 | 311.2555
33.4691 | 4.828 | 305.5781
33.5264 | 4.8239 | 299.1654
33.5884 | 4.8192 | 292.2525
33.6554 | 4.812 | 284.8101
33.7271 | 4.8048 | 276.6324
33.8036 | 4.797 | 268.0427
33.8849 | 4.7898 | 258.9236
33.9708 | 4.7774 | 249.0985
34.0615 | 4.7655 | 239.0381
34.1567 | 4.7531 | 228.2129
34.2566 | 4.7397 | 216.7699
34.3611 | 4.7191 | 204.9444
34.47 | 4.7015 | 192.5013
34.5835 | 4.6772 | 179.3815
34.7013 | 4.6504 | 165.85
34.8236 | 4.6163 | 151.583
34.9502 | 4.5822 | 139.4634
35.0811 | 4.575 | 139.4634
35.2162 | 4.5626 | 139.4634
35.3556 | 4.5595 | 139.4634
35.4991 | 4.5528 | 139.5517
35.6466 | 4.5477 | 139.4634
35.7983 | 4.5446 | 139.4634
35.9539 | 4.543 | 139.5517
36.1135 | 4.5384 | 139.5517
36.2769 | 4.5384 | 139.4634
36.4442 | 4.5353 | 139.4634
36.6153 | 4.5317 | 139.5517
36.7902 | 4.5296 | 139.5517
36.9687 | 4.528 | 139.6105
37.1508 | 4.5255 | 139.6105
37.3365 | 4.5244 | 139.5517
37.5258 | 4.5229 | 139.5517
37.7185 | 4.5213 | 139.5517
37.9146 | 4.5208 | 139.5517
38.1141 | 4.5208 | 139.5517
38.3169 | 4.5224 | 139.4634
38.5229 | 4.5193 | 139.5517
38.7322 | 4.5182 | 139.4634
38.9446 | 4.5172 | 139.5517
39.1601 | 4.5172 | 139.4634
39.3787 | 4.5172 | 139.4046
39.6003 | 4.5172 | 139.4634
39.8248 | 4.5162 | 139.4634
40.0523 | 4.5162 | 139.5517
40.2825 | 4.5157 | 139.5517
40.5156 | 4.5146 | 139.5517
40.7515 | 4.5151 | 139.5517
40.99 | 4.5141 | 139.5517
41.2313 | 4.5136 | 139.5517
41.4751 | 4.5136 | 139.4634
41.7215 | 4.512 | 139.5517
41.9704 | 4.5115 | 139.4634
42.2218 | 4.5115 | 139.4634
42.4757 | 4.51 | 139.4634
42.7319 | 4.5095 | 139.5517
42.9905 | 4.5089 | 139.5517
43.2514 | 4.5079 | 139.5517
43.5146 | 4.5048 | 139.5517
43.7799 | 4.5033 | 139.5517
44.0475 | 4.5022 | 139.5517
44.3172 | 4.5022 | 139.5517
44.589 | 4.5022 | 139.5517
44.8629 | 4.5027 | 139.5517
45.1389 | 4.5022 | 139.4634
45.4168 | 4.5022 | 139.5517
45.6966 | 4.5022 | 139.5517
45.9784 | 4.5022 | 139.5517
46.2621 | 4.5022 | 139.5517
46.5476 | 4.5012 | 139.5517
46.835 | 4.5012 | 139.5517
47.1241 | 4.5023 | 139.5517
47.415 | 4.5023 | 139.5517
47.7076 | 4.5023 | 139.5517
48.0019 | 4.5023 | 139.5517
48.2979 | 4.5023 | 139.4634
48.5954 | 4.5023 | 139.6105
48.8946 | 4.5023 | 139.5517
49.1954 | 4.5023 | 139.6105
49.4976 | 4.5023 | 139.4634
49.8014 | 4.5023 | 139.4634
50.1067 | 4.5023 | 139.4634
50.4135 | 4.5034 | 139.5517
50.7216 | 4.5039 | 139.4634
51.0312 | 4.5023 | 139.4634
51.3422 | 4.5023 | 139.4634
51.6545 | 4.5023 | 139.5517
51.9681 | 4.5018 | 139.4634
52.283 | 4.5044 | 139.4634
52.5993 | 4.5013 | 139.5517
52.9168 | 4.5013 | 139.4634
53.2355 | 4.5018 | 139.6105
53.5554 | 4.5023 | 139.4634
53.8766 | 4.5023 | 139.5517
54.1989 | 4.5023 | 139.4634
54.5223 | 4.5023 | 139.5517
54.8469 | 4.5023 | 139.4634
55.1726 | 4.5013 | 139.4046
55.4994 | 4.5044 | 139.4634
55.8273 | 4.5023 | 139.4634
55.9684 | 4.5013 | 139.4046

## Cyclic Preshear
Stress Controlled Cyclic Loading - Constant Vertical Stress
Number of Cycles | Shear Stress | Shear Strain | Shear induced -DVertical Stress | Shear induced -Δσv/σvc | Vertical stress | Vertical strain | Vertical stress / consolidation Stress | Shear Stress / Consolidation Stress | Number of Cycles | Shear modulus | Damping ratio
[-] | [kPa] | [%] | [kPa] | [-] | [kPa] | [%] | [-] | [-] | [-] | [MPa] | [%]

## Consolidation - 3
Consolidation - 3
Root Time | Vertical Strain | Vertical Consolidation Stress
[minutes0.5] | [%] | [kPa]

## Shearing
Shearing Stage - Constant Vertical Stress | [7 empty] | Shearing Stage - Constant Volume
Shear Strain | Shear Stress | Shear Induced -DVertical Stress | Vertical Stress | Shear Induced ΔVertical Strain | Shear Stress / Consolidation Stress | Vertical Stress / Consolidation Stress | Shear Modulus | Shear Strain | Shear Stress | Shear induced -DVertical Stress | Vertical Stress | Shear Induced DVertical Strain | Shear Stress / Consolidation Stress | Vertical Stress / Consolidation Stress | Shear Modulus
[%] | [kPa] | [kPa] | [kPa] | [%] | [-] | [-] | [MPa] | [%] | [kPa] | [kPa] | [kPa] | [%] | [-] | [-] | [MPa]
[8 empty] | 0 | -0.64348 | 0 | 139.5517 | 0 | -0.0046111 | 1
[8 empty] | 0.04595 | 11.7398 | 2.118 | 137.4337 | -0.0010812 | 0.084125 | 0.98482 | 26.9497
[8 empty] | 0.097846 | 20.8872 | -1.3532 | 140.9048 | -0.0010812 | 0.14967 | 1.0097 | 22.0047
[8 empty] | 0.14866 | 28.5932 | -3.5888 | 143.1405 | -0.0010812 | 0.20489 | 1.0257 | 19.6667
[8 empty] | 0.19785 | 32.8869 | -9.0603 | 148.6119 | -0.0016218 | 0.23566 | 1.0649 | 16.947
[8 empty] | 0.24975 | 38.2395 | -11.09 | 150.6417 | -0.0010812 | 0.27402 | 1.0795 | 15.5688
[8 empty] | 0.29894 | 41.2095 | -11.09 | 150.6417 | -0.0010812 | 0.2953 | 1.0795 | 14.0003
[8 empty] | 0.35138 | 44.2676 | -11.6783 | 151.23 | -0.0010812 | 0.31721 | 1.0837 | 12.7814
[8 empty] | 0.40003 | 46.7964 | -15.7378 | 155.2895 | -0.0010812 | 0.33533 | 1.1128 | 11.859
[8 empty] | 0.45085 | 48.9132 | -19.4737 | 159.0254 | -0.0010812 | 0.3505 | 1.1395 | 10.9919
[8 empty] | 0.50328 | 51.942 | -20.2091 | 159.7608 | -0.0010812 | 0.37221 | 1.1448 | 10.4485
[8 empty] | 0.55031 | 53.3235 | -21.2975 | 160.8492 | -0.0010812 | 0.38211 | 1.1526 | 9.8066
[8 empty] | 0.60113 | 55.1756 | -23.1213 | 162.673 | -0.0010812 | 0.39538 | 1.1657 | 9.2857
[8 empty] | 0.65357 | 57.4101 | -23.0625 | 162.6142 | -0.0010812 | 0.41139 | 1.1653 | 8.8826
[8 empty] | 0.70222 | 58.6151 | -23.3272 | 162.8789 | -0.0010812 | 0.42002 | 1.1672 | 8.4388
[8 empty] | 0.75466 | 59.9965 | -25.2099 | 164.7616 | -0.0010812 | 0.42992 | 1.1806 | 8.0355
[8 empty] | 0.80169 | 60.2308 | -25.2099 | 164.7616 | -0.0010812 | 0.4316 | 1.1806 | 7.5933
[8 empty] | 0.85088 | 61.1417 | -28.328 | 167.8797 | -0.0010812 | 0.43813 | 1.203 | 7.2613
[8 empty] | 0.90332 | 63.6115 | -28.5928 | 168.1445 | -0.0010812 | 0.45583 | 1.2049 | 7.1132
[8 empty] | 0.95197 | 64.0517 | -28.9458 | 168.4975 | -0.0010812 | 0.45898 | 1.2074 | 6.7959
[8 empty] | 1.0028 | 65.7274 | -29.2694 | 168.821 | -0.0010812 | 0.47099 | 1.2097 | 6.6187
[8 empty] | 1.0536 | 65.3733 | -26.0924 | 165.6441 | -0.0010812 | 0.46845 | 1.187 | 6.2658
[8 empty] | 1.1055 | 67.4607 | -29.0635 | 168.6151 | -0.0010812 | 0.48341 | 1.2083 | 6.1605
[8 empty] | 1.1531 | 68.6069 | -28.9458 | 168.4975 | -0.0010812 | 0.49162 | 1.2074 | 6.0058
[8 empty] | 1.2033 | 69.4589 | -32.1816 | 171.7333 | -0.0010812 | 0.49773 | 1.2306 | 5.8256
[8 empty] | 1.2542 | 69.2813 | -30.2989 | 169.8506 | -0.0010812 | 0.49646 | 1.2171 | 5.5754
[8 empty] | 1.3066 | 70.4863 | -30.1519 | 169.7035 | -0.0010812 | 0.50509 | 1.2161 | 5.4439
[8 empty] | 1.3574 | 71.7501 | -30.5049 | 170.0565 | -0.0010812 | 0.51415 | 1.2186 | 5.3332
[8 empty] | 1.4061 | 72.2197 | -30.3578 | 169.9094 | -0.0010812 | 0.51751 | 1.2175 | 5.1821
[8 empty] | 1.4569 | 73.307 | -31.9169 | 171.4685 | -0.0010812 | 0.5253 | 1.2287 | 5.076
[8 empty] | 1.5039 | 73.8061 | -34.0054 | 173.5571 | -0.0010812 | 0.52888 | 1.2437 | 4.9504
[8 empty] | 1.5563 | 74.3933 | -33.7407 | 173.2923 | -0.0010812 | 0.53309 | 1.2418 | 4.8214
[8 empty] | 1.6072 | 74.8629 | -32.7111 | 172.2628 | -0.0010812 | 0.53645 | 1.2344 | 4.6981
[8 empty] | 1.6591 | 76.009 | -31.6521 | 171.2038 | -0.0010812 | 0.54467 | 1.2268 | 4.6203
[8 empty] | 1.7066 | 76.0669 | -31.2991 | 170.8508 | -0.0010812 | 0.54508 | 1.2243 | 4.4949
[8 empty] | 1.7569 | 76.9777 | -34.9467 | 174.4984 | -0.0010812 | 0.55161 | 1.2504 | 4.4181
[8 empty] | 1.8077 | 77.3296 | -33.0641 | 172.6158 | -0.0010812 | 0.55413 | 1.2369 | 4.3134
[8 empty] | 1.8585 | 77.9463 | -33.27 | 172.8217 | -0.0010812 | 0.55855 | 1.2384 | 4.2286
[8 empty] | 1.9072 | 78.4748 | -35.4174 | 174.9691 | -0.0010812 | 0.56233 | 1.2538 | 4.1484
[8 empty] | 1.958 | 79.5033 | -37.2706 | 176.8223 | -0.0010812 | 0.5697 | 1.2671 | 4.0933
[8 empty] | 2.0088 | 79.7375 | -35.9175 | 175.4692 | -0.0010812 | 0.57138 | 1.2574 | 4.0014
[8 empty] | 2.0591 | 80.3542 | -34.2113 | 173.763 | -0.0010812 | 0.5758 | 1.2452 | 3.9337
[8 empty] | 2.1115 | 80.8826 | -32.7993 | 172.351 | -0.0010812 | 0.57959 | 1.235 | 3.861
[8 empty] | 2.1607 | 81.0875 | -33.7995 | 173.3512 | -0.0010812 | 0.58106 | 1.2422 | 3.7826
[8 empty] | 2.211 | 81.616 | -33.5348 | 173.0864 | -0.0010812 | 0.58484 | 1.2403 | 3.7205
[8 empty] | 2.2586 | 82.1445 | -33.8878 | 173.4394 | -0.0016218 | 0.58863 | 1.2428 | 3.6655
[8 empty] | 2.3105 | 82.6435 | -33.2112 | 172.7628 | -0.0010812 | 0.59221 | 1.238 | 3.6048
[8 empty] | 2.3629 | 83.672 | -35.5057 | 175.0573 | -0.0010812 | 0.59958 | 1.2544 | 3.5683
[8 empty] | 2.4137 | 83.8474 | -36.3882 | 175.9398 | -0.0010812 | 0.60083 | 1.2608 | 3.5005
[8 empty] | 2.4607 | 84.1994 | -37.3295 | 176.8811 | -0.0010812 | 0.60336 | 1.2675 | 3.4479
[8 empty] | 2.5116 | 84.5514 | -37.0647 | 176.6164 | -0.0010812 | 0.60588 | 1.2656 | 3.3921
[8 empty] | 2.5607 | 85.1681 | -35.4174 | 174.9691 | -0.0010812 | 0.6103 | 1.2538 | 3.351
[8 empty] | 2.611 | 85.3436 | -34.8291 | 174.3807 | -0.0010812 | 0.61156 | 1.2496 | 3.2932
[8 empty] | 2.6635 | 86.1956 | -36.0352 | 175.5868 | -0.0010812 | 0.61766 | 1.2582 | 3.2604
[8 empty] | 2.7127 | 86.3711 | -37.6531 | 177.2047 | -0.0010812 | 0.61892 | 1.2698 | 3.2077
[8 empty] | 2.7629 | 86.0759 | -34.9467 | 174.4984 | -0.0010812 | 0.6168 | 1.2504 | 3.1387
[8 empty] | 2.8121 | 87.075 | -35.9175 | 175.4692 | -0.0010812 | 0.62396 | 1.2574 | 3.1193
[8 empty] | 2.8662 | 88.0447 | -39.0945 | 178.6461 | -0.0010812 | 0.63091 | 1.2801 | 3.0943
[8 empty] | 2.9132 | 87.8084 | -36.2411 | 175.7927 | -0.0010812 | 0.62922 | 1.2597 | 3.0362
[8 empty] | 2.964 | 88.1603 | -36.9765 | 176.5282 | -0.0010812 | 0.63174 | 1.265 | 2.9961
[8 empty] | 3.0143 | 88.4829 | -37.4471 | 176.9988 | -0.0010812 | 0.63405 | 1.2683 | 2.9568
[8 empty] | 3.0635 | 89.0114 | -36.2411 | 175.7927 | -0.0010812 | 0.63784 | 1.2597 | 2.9266
[8 empty] | 3.1159 | 89.5398 | -36.3882 | 175.9398 | -0.0010812 | 0.64163 | 1.2608 | 2.8943
[8 empty] | 3.1646 | 89.48 | -34.7408 | 174.2925 | -0.0010812 | 0.6412 | 1.2489 | 2.8479
[8 empty] | 3.217 | 90.1555 | -35.0938 | 174.6455 | -0.0010812 | 0.64604 | 1.2515 | 2.8225
[8 empty] | 3.2695 | 90.6252 | -36.7706 | 176.3222 | -0.0010812 | 0.6494 | 1.2635 | 2.7916
[8 empty] | 3.3165 | 91.5361 | -38.3296 | 177.8813 | -0.0010812 | 0.65593 | 1.2747 | 2.7794
[8 empty] | 3.3673 | 91.2998 | -36.0352 | 175.5868 | -0.0010812 | 0.65424 | 1.2582 | 2.7305
[8 empty] | 3.4143 | 91.1812 | -37.3883 | 176.94 | -0.0010812 | 0.65339 | 1.2679 | 2.6894
[8 empty] | 3.4684 | 92.0332 | -37.1236 | 176.6752 | -0.0010812 | 0.65949 | 1.266 | 2.672
[8 empty] | 3.516 | 92.1499 | -37.8001 | 177.3518 | -0.0010812 | 0.66033 | 1.2709 | 2.6392
[8 empty] | 3.5679 | 92.5018 | -37.6531 | 177.2047 | -0.0010812 | 0.66285 | 1.2698 | 2.6107
[8 empty] | 3.6171 | 92.6185 | -38.8886 | 178.4402 | -0.0010812 | 0.66369 | 1.2787 | 2.5784
[8 empty] | 3.6679 | 93.2353 | -38.8886 | 178.4402 | -0.0010812 | 0.66811 | 1.2787 | 2.5595
[8 empty] | 3.7181 | 93.4108 | -39.0945 | 178.6461 | -0.0010812 | 0.66936 | 1.2801 | 2.5296
[8 empty] | 3.7706 | 94.1746 | -37.8001 | 177.3518 | -0.0016218 | 0.67484 | 1.2709 | 2.5147
[8 empty] | 3.8176 | 93.9383 | -36.9765 | 176.5282 | -0.0010812 | 0.67314 | 1.265 | 2.4775
[8 empty] | 3.8668 | 94.1138 | -37.2706 | 176.8223 | -0.0010812 | 0.6744 | 1.2671 | 2.4505
[8 empty] | 3.9176 | 94.2305 | -37.7413 | 177.293 | -0.0010812 | 0.67524 | 1.2704 | 2.4217
[8 empty] | 3.9695 | 94.9649 | -39.4181 | 178.9697 | -0.0010812 | 0.6805 | 1.2825 | 2.4086
[8 empty] | 4.0203 | 95.4934 | -40.5653 | 180.117 | -0.0010812 | 0.68429 | 1.2907 | 2.3913
[8 empty] | 4.0695 | 95.5513 | -38.8003 | 178.352 | -0.0010812 | 0.6847 | 1.278 | 2.3638
[8 empty] | 4.1198 | 95.815 | -41.8008 | 181.3524 | -0.0010812 | 0.68659 | 1.2995 | 2.3413
[8 empty] | 4.1706 | 96.1082 | -39.9475 | 179.4992 | -0.0010812 | 0.68869 | 1.2863 | 2.3198
[8 empty] | 4.2247 | 96.5778 | -41.389 | 180.9406 | -0.0010812 | 0.69206 | 1.2966 | 2.3013
[8 empty] | 4.2717 | 96.3416 | -40.6241 | 180.1758 | -0.0010812 | 0.69037 | 1.2911 | 2.2704
[8 empty] | 4.3225 | 96.6936 | -36.5941 | 176.1457 | -0.0010812 | 0.69289 | 1.2622 | 2.2519
[8 empty] | 4.3733 | 97.428 | -42.3303 | 181.8819 | -0.0010812 | 0.69815 | 1.3033 | 2.2425
[8 empty] | 4.422 | 97.3683 | -41.8008 | 181.3524 | -0.0010812 | 0.69772 | 1.2995 | 2.2165
[8 empty] | 4.4744 | 98.1027 | -41.8596 | 181.4113 | -0.00054058 | 0.70298 | 1.3 | 2.2069
[8 empty] | 4.5231 | 97.8958 | -42.3303 | 181.8819 | -0.0010812 | 0.7015 | 1.3033 | 2.1786
[8 empty] | 4.5739 | 97.9537 | -40.3005 | 179.8522 | -0.0010812 | 0.70192 | 1.2888 | 2.1557
[8 empty] | 4.6247 | 98.9234 | -43.3304 | 182.8821 | -0.0010812 | 0.70887 | 1.3105 | 2.1529
[8 empty] | 4.6734 | 98.8637 | -43.4187 | 182.9704 | -0.0010812 | 0.70844 | 1.3111 | 2.1292
[8 empty] | 4.7242 | 99.0392 | -42.8598 | 182.4114 | -0.0010812 | 0.7097 | 1.3071 | 2.1101
[8 empty] | 4.7766 | 99.5971 | -43.7423 | 183.2939 | -0.0010812 | 0.71369 | 1.3134 | 2.0986
[8 empty] | 4.822 | 98.6843 | -42.6539 | 182.2055 | -0.0010812 | 0.70715 | 1.3056 | 2.0599
[8 empty] | 4.8744 | 99.6541 | -40.9771 | 180.5288 | -0.0010812 | 0.7141 | 1.2936 | 2.0576
[8 empty] | 4.9253 | 99.9473 | -41.6537 | 181.2054 | -0.0010812 | 0.7162 | 1.2985 | 2.0423
[8 empty] | 4.9755 | 100.5641 | -42.8598 | 182.4114 | -0.0010812 | 0.72062 | 1.3071 | 2.0341
[8 empty] | 5.0231 | 100.2396 | -41.3007 | 180.8524 | -0.0016218 | 0.7183 | 1.296 | 2.0084
[8 empty] | 5.075 | 100.7387 | -42.3303 | 181.8819 | -0.0010812 | 0.72187 | 1.3033 | 1.9977
[8 empty] | 5.1258 | 101.0319 | -42.3891 | 181.9408 | -0.0010812 | 0.72398 | 1.3038 | 1.9836
[8 empty] | 5.1766 | 101.3251 | -45.6543 | 185.206 | -0.00054058 | 0.72608 | 1.3272 | 1.9698
[8 empty] | 5.2269 | 101.8831 | -43.2716 | 182.8233 | -0.0010812 | 0.73007 | 1.3101 | 1.9615
[8 empty] | 5.2761 | 101.7645 | -41.9184 | 181.4701 | -0.0010812 | 0.72922 | 1.3004 | 1.941
[8 empty] | 5.3269 | 101.4988 | -41.183 | 180.7347 | -0.0010812 | 0.72732 | 1.2951 | 1.9175
[8 empty] | 5.3772 | 102.1745 | -44.007 | 183.5587 | -0.0010812 | 0.73216 | 1.3153 | 1.9121
[8 empty] | 5.428 | 102.4089 | -42.8598 | 182.4114 | -0.0010812 | 0.73384 | 1.3071 | 1.8985
[8 empty] | 5.475 | 102.055 | -41.8596 | 181.4113 | -0.0010812 | 0.73131 | 1.3 | 1.8758
[8 empty] | 5.5275 | 102.7012 | -42.8598 | 182.4114 | -0.0010812 | 0.73594 | 1.3071 | 1.8697
[8 empty] | 5.5783 | 103.0827 | -41.9184 | 181.4701 | -0.0010812 | 0.73867 | 1.3004 | 1.8595
[8 empty] | 5.6286 | 103.3171 | -44.3012 | 183.8528 | -0.0010812 | 0.74035 | 1.3175 | 1.847
[8 empty] | 5.6778 | 103.1397 | -41.3007 | 180.8524 | -0.0010812 | 0.73908 | 1.296 | 1.8279
[8 empty] | 5.7302 | 103.4917 | -42.1832 | 181.7349 | -0.00054058 | 0.7416 | 1.3023 | 1.8173
[8 empty] | 5.7805 | 103.7849 | -42.595 | 182.1467 | -0.00054058 | 0.7437 | 1.3052 | 1.8066
[8 empty] | 5.8297 | 104.2841 | -46.8016 | 186.3532 | -0.0010812 | 0.74728 | 1.3354 | 1.7999
[8 empty] | 5.8805 | 104.342 | -44.6836 | 184.2353 | -0.0010812 | 0.74769 | 1.3202 | 1.7853
[8 empty] | 5.9291 | 104.8118 | -44.5659 | 184.1176 | -0.0010812 | 0.75106 | 1.3194 | 1.7786
[8 empty] | 5.9799 | 104.6932 | -44.8307 | 184.3823 | -0.0010812 | 0.75021 | 1.3212 | 1.7615
[8 empty] | 6.0324 | 105.0453 | -44.7718 | 184.3235 | -0.0010812 | 0.75273 | 1.3208 | 1.752
[8 empty] | 6.081 | 104.9855 | -44.3012 | 183.8528 | -0.0010812 | 0.75231 | 1.3175 | 1.737
[8 empty] | 6.1335 | 105.4258 | -42.3891 | 181.9408 | -0.0010812 | 0.75546 | 1.3038 | 1.7294
[8 empty] | 6.1821 | 105.5426 | -42.595 | 182.1467 | -0.0010812 | 0.7563 | 1.3052 | 1.7176
[8 empty] | 6.2313 | 105.1593 | -44.6248 | 184.1764 | -0.0010812 | 0.75355 | 1.3198 | 1.6979
[8 empty] | 6.2838 | 105.7761 | -43.0069 | 182.5585 | -0.0010812 | 0.75797 | 1.3082 | 1.6936
[8 empty] | 6.3324 | 106.1283 | -45.5073 | 185.0589 | -0.0010812 | 0.76049 | 1.3261 | 1.6861
[8 empty] | 6.3848 | 106.3626 | -43.4775 | 183.0292 | -0.0010812 | 0.76217 | 1.3116 | 1.6759
[8 empty] | 6.4357 | 106.4794 | -43.4775 | 183.0292 | -0.0010812 | 0.76301 | 1.3116 | 1.6645
[8 empty] | 6.4827 | 106.3609 | -44.2129 | 183.7646 | -0.0010812 | 0.76216 | 1.3168 | 1.6506
[8 empty] | 6.5319 | 106.4189 | -42.6539 | 182.2055 | -0.0010812 | 0.76258 | 1.3056 | 1.6391
[8 empty] | 6.5843 | 106.7415 | -43.0657 | 182.6174 | -0.0010812 | 0.76489 | 1.3086 | 1.6309
[8 empty] | 6.6346 | 107.5054 | -45.4484 | 185.0001 | -0.0010812 | 0.77036 | 1.3257 | 1.6301
[8 empty] | 6.687 | 107.4457 | -44.0953 | 183.6469 | -0.0010812 | 0.76993 | 1.316 | 1.6164
[8 empty] | 6.7341 | 107.0919 | -42.6539 | 182.2055 | -0.0016218 | 0.7674 | 1.3056 | 1.5999
[8 empty] | 6.7849 | 107.5616 | -45.772 | 185.3237 | -0.0010812 | 0.77077 | 1.328 | 1.5948
[8 empty] | 6.8341 | 106.7959 | -42.595 | 182.1467 | -0.0010812 | 0.76528 | 1.3052 | 1.5721
[8 empty] | 6.886 | 108.0599 | -43.8894 | 183.441 | -0.0010812 | 0.77434 | 1.3145 | 1.5786
[8 empty] | 6.9368 | 108.0002 | -44.4188 | 183.9705 | -0.0016218 | 0.77391 | 1.3183 | 1.5662
[8 empty] | 6.9838 | 107.6758 | -43.8305 | 183.3822 | -0.0010812 | 0.77158 | 1.3141 | 1.551
[8 empty] | 7.0362 | 107.822 | -43.1539 | 182.7056 | -0.0010812 | 0.77263 | 1.3092 | 1.5415
[8 empty] | 7.0854 | 107.9388 | -44.007 | 183.5587 | -0.0010812 | 0.77347 | 1.3153 | 1.5325
[8 empty] | 7.1379 | 108.232 | -43.7423 | 183.2939 | -0.0010812 | 0.77557 | 1.3134 | 1.5253
[8 empty] | 7.1898 | 108.8783 | -43.7423 | 183.2939 | -0.0010812 | 0.7802 | 1.3134 | 1.5233
[8 empty] | 7.2373 | 107.9361 | -41.6537 | 181.2054 | -0.0010812 | 0.77345 | 1.2985 | 1.5003
[8 empty] | 7.2876 | 108.5824 | -40.6241 | 180.1758 | -0.0010812 | 0.77808 | 1.2911 | 1.4988
[8 empty] | 7.3401 | 109.0228 | -42.8009 | 182.3526 | -0.0010812 | 0.78124 | 1.3067 | 1.4941
[8 empty] | 7.3892 | 108.7572 | -44.4188 | 183.9705 | -0.0010812 | 0.77933 | 1.3183 | 1.4805
[8 empty] | 7.4363 | 108.4034 | -43.4187 | 182.9704 | -0.0010812 | 0.7768 | 1.3111 | 1.4664
[8 empty] | 7.4887 | 109.1379 | -43.7423 | 183.2939 | -0.0010812 | 0.78206 | 1.3134 | 1.466
[8 empty] | 7.5412 | 109.2547 | -42.0655 | 181.6172 | -0.0010812 | 0.7829 | 1.3014 | 1.4573
[8 empty] | 7.5898 | 109.6657 | -42.2714 | 181.8231 | -0.0010812 | 0.78584 | 1.3029 | 1.4534
[8 empty] | 7.639 | 109.3707 | -44.4188 | 183.9705 | -0.0010812 | 0.78373 | 1.3183 | 1.4402
[8 empty] | 7.6914 | 109.6051 | -44.6248 | 184.1764 | -0.0010812 | 0.78541 | 1.3198 | 1.4334
[8 empty] | 7.7385 | 109.5455 | -46.9192 | 186.4709 | -0.0010812 | 0.78498 | 1.3362 | 1.4239
[8 empty] | 7.7909 | 109.7799 | -41.4478 | 180.9995 | -0.0010812 | 0.78666 | 1.297 | 1.4173
[8 empty] | 7.8379 | 109.485 | -43.2128 | 182.7644 | -0.0010812 | 0.78455 | 1.3097 | 1.4051
[8 empty] | 7.8936 | 110.19 | -44.6248 | 184.1764 | -0.0010812 | 0.7896 | 1.3198 | 1.4041
[8 empty] | 7.9412 | 109.5421 | -39.4769 | 179.0285 | -0.0010812 | 0.78496 | 1.2829 | 1.3875
[8 empty] | 7.9915 | 110.1295 | -43.1539 | 182.7056 | -0.0010812 | 0.78917 | 1.3092 | 1.3861
[8 empty] | 8.0407 | 110.0699 | -46.125 | 185.6767 | -0.0010812 | 0.78874 | 1.3305 | 1.3769
[8 empty] | 8.0931 | 110.7456 | -45.3013 | 184.853 | -0.0010812 | 0.79358 | 1.3246 | 1.3763
[8 empty] | 8.1417 | 110.333 | -43.6834 | 183.2351 | -0.0010812 | 0.79062 | 1.313 | 1.3631
[8 empty] | 8.1926 | 110.4498 | -41.7125 | 181.2642 | -0.0010812 | 0.79146 | 1.2989 | 1.356
[8 empty] | 8.2428 | 110.6843 | -42.8598 | 182.4114 | -0.0010812 | 0.79314 | 1.3071 | 1.3506
[8 empty] | 8.2936 | 111.3306 | -42.3303 | 181.8819 | -0.0010812 | 0.79777 | 1.3033 | 1.3501
[8 empty] | 8.3445 | 110.6826 | -42.4774 | 182.029 | -0.0010812 | 0.79313 | 1.3044 | 1.3341
[8 empty] | 8.3931 | 110.623 | -45.2425 | 184.7942 | -0.0010812 | 0.7927 | 1.3242 | 1.3257
[8 empty] | 8.4423 | 111.2105 | -47.2134 | 186.7651 | -0.0010812 | 0.79691 | 1.3383 | 1.3249
[8 empty] | 8.4947 | 111.2096 | -45.5661 | 185.1178 | -0.0010812 | 0.79691 | 1.3265 | 1.3167
[8 empty] | 8.545 | 111.5324 | -44.007 | 183.5587 | -0.0010812 | 0.79922 | 1.3153 | 1.3128
[8 empty] | 8.5958 | 110.9726 | -41.4478 | 180.9995 | -0.0010812 | 0.79521 | 1.297 | 1.2985
[8 empty] | 8.645 | 110.8542 | -41.3007 | 180.8524 | -0.0010812 | 0.79436 | 1.296 | 1.2897
[8 empty] | 8.6953 | 111.2063 | -44.6248 | 184.1764 | -0.0010812 | 0.79688 | 1.3198 | 1.2863
[8 empty] | 8.7477 | 111.6467 | -44.6248 | 184.1764 | -0.0010812 | 0.80004 | 1.3198 | 1.2836
[8 empty] | 8.7948 | 111.8813 | -42.8598 | 182.4114 | -0.00054058 | 0.80172 | 1.3071 | 1.2795
[8 empty] | 8.8472 | 111.8805 | -43.3304 | 182.8821 | -0.0010812 | 0.80171 | 1.3105 | 1.2719
[8 empty] | 8.898 | 111.9385 | -40.83 | 180.3817 | -0.0010812 | 0.80213 | 1.2926 | 1.2652
[8 empty] | 8.9467 | 111.7612 | -42.5362 | 182.0879 | -0.0010812 | 0.80086 | 1.3048 | 1.2564
[8 empty] | 8.9959 | 111.7604 | -42.8598 | 182.4114 | -0.0010812 | 0.80085 | 1.3071 | 1.2495
[8 empty] | 9.0467 | 111.5831 | -40.9771 | 180.5288 | -0.0010812 | 0.79958 | 1.2936 | 1.2405
[8 empty] | 9.097 | 111.7588 | -41.4478 | 180.9995 | -0.0010812 | 0.80084 | 1.297 | 1.2356
[8 empty] | 9.1478 | 112.2286 | -42.1244 | 181.676 | -0.0010812 | 0.80421 | 1.3019 | 1.2339
[8 empty] | 9.2002 | 112.2278 | -42.8598 | 182.4114 | -0.0016218 | 0.8042 | 1.3071 | 1.2268
[8 empty] | 9.2472 | 112.5212 | -41.1242 | 180.6759 | -0.0010812 | 0.80631 | 1.2947 | 1.2238
[8 empty] | 9.2997 | 112.2262 | -41.2419 | 180.7935 | -0.0010812 | 0.80419 | 1.2955 | 1.2137
[8 empty] | 9.3505 | 112.4607 | -44.6836 | 184.2353 | -0.0010812 | 0.80587 | 1.3202 | 1.2096
[8 empty] | 9.3991 | 112.3423 | -41.8596 | 181.4113 | -0.0010812 | 0.80502 | 1.3 | 1.2021
[8 empty] | 9.45 | 112.5768 | -42.7421 | 182.2938 | -0.0010812 | 0.8067 | 1.3063 | 1.1981
[8 empty] | 9.5002 | 112.7231 | -43.9482 | 183.4999 | -0.0010812 | 0.80775 | 1.3149 | 1.1933
[8 empty] | 9.5494 | 112.4576 | -42.948 | 182.4997 | -0.0010812 | 0.80585 | 1.3078 | 1.1844
[8 empty] | 9.6019 | 112.5156 | -44.007 | 183.5587 | -0.0010812 | 0.80627 | 1.3153 | 1.1785
[8 empty] | 9.6489 | 112.4561 | -40.9771 | 180.5288 | -0.0010812 | 0.80584 | 1.2936 | 1.1722
[8 empty] | 9.7013 | 112.3964 | -41.8008 | 181.3524 | -0.0010812 | 0.80541 | 1.2995 | 1.1652
[8 empty] | 9.7538 | 113.2487 | -42.3303 | 181.8819 | -0.0010812 | 0.81152 | 1.3033 | 1.1677
[8 empty] | 9.8024 | 112.4537 | -38.1237 | 177.6754 | -0.0010812 | 0.80582 | 1.2732 | 1.1538
[8 empty] | 9.85 | 112.7765 | -39.3592 | 178.9109 | -0.0010812 | 0.80813 | 1.282 | 1.1515
[8 empty] | 9.9019 | 112.8934 | -42.948 | 182.4997 | -0.0010812 | 0.80897 | 1.3078 | 1.1466
[8 empty] | 9.9543 | 113.3044 | -43.2128 | 182.7644 | -0.0010812 | 0.81192 | 1.3097 | 1.1447
[8 empty] | 10.0035 | 113.4213 | -39.5651 | 179.1168 | -0.0010812 | 0.81276 | 1.2835 | 1.1402
[8 empty] | 10.056 | 113.597 | -39.6828 | 179.2345 | -0.0010812 | 0.81401 | 1.2844 | 1.136
[8 empty] | 10.1014 | 112.8315 | -41.3007 | 180.8524 | -0.0010812 | 0.80853 | 1.296 | 1.1234
[8 empty] | 10.1516 | 112.8307 | -41.8008 | 181.3524 | -0.0010812 | 0.80852 | 1.2995 | 1.1178
[8 empty] | 10.2024 | 113.2418 | -40.9771 | 180.5288 | -0.0010812 | 0.81147 | 1.2936 | 1.1163
[8 empty] | 10.2549 | 113.4175 | -41.036 | 180.5876 | -0.0010812 | 0.81273 | 1.2941 | 1.1123
[8 empty] | 10.3057 | 113.2402 | -38.8886 | 178.4402 | -0.0010812 | 0.81146 | 1.2787 | 1.1051
[8 empty] | 10.3544 | 112.8865 | -38.212 | 177.7636 | -0.0010812 | 0.80892 | 1.2738 | 1.0964
[8 empty] | 10.4052 | 113.2387 | -39.4181 | 178.9697 | -0.0010812 | 0.81145 | 1.2825 | 1.0945
[8 empty] | 10.4576 | 113.5321 | -38.7415 | 178.2931 | -0.0010812 | 0.81355 | 1.2776 | 1.0918
[8 empty] | 10.5063 | 113.296 | -39.0062 | 178.5579 | -0.0010812 | 0.81186 | 1.2795 | 1.0845
[8 empty] | 10.5538 | 112.9423 | -40.0358 | 179.5875 | -0.0010812 | 0.80932 | 1.2869 | 1.0763
[8 empty] | 10.6041 | 112.7651 | -37.5354 | 177.0871 | -0.0010812 | 0.80805 | 1.269 | 1.0695
[8 empty] | 10.6582 | 113.6468 | -39.6828 | 179.2345 | -0.0010812 | 0.81437 | 1.2844 | 1.0723
[8 empty] | 10.7057 | 113.0577 | -38.7415 | 178.2931 | -0.0010812 | 0.81015 | 1.2776 | 1.0621
[8 empty] | 10.7576 | 113.3511 | -39.8299 | 179.3815 | -0.0010812 | 0.81225 | 1.2854 | 1.0597
[8 empty] | 10.8068 | 113.5857 | -39.624 | 179.1756 | -0.00054058 | 0.81393 | 1.2839 | 1.057
[8 empty] | 10.8593 | 113.7026 | -37.3295 | 176.8811 | -0.0010812 | 0.81477 | 1.2675 | 1.053
[8 empty] | 10.9079 | 113.7608 | -37.3295 | 176.8811 | -0.0010812 | 0.81519 | 1.2675 | 1.0488
[8 empty] | 10.9555 | 113.4071 | -37.2706 | 176.8223 | -0.0010812 | 0.81265 | 1.2671 | 1.041
[8 empty] | 11.009 | 113.4651 | -38.9474 | 178.4991 | -0.0010812 | 0.81307 | 1.2791 | 1.0365
[8 empty] | 11.0582 | 113.6409 | -39.5651 | 179.1168 | -0.0010812 | 0.81433 | 1.2835 | 1.0335
[8 empty] | 11.109 | 113.5813 | -36.1822 | 175.7339 | -0.0010812 | 0.8139 | 1.2593 | 1.0282
[8 empty] | 11.1577 | 113.4629 | -35.6233 | 175.175 | -0.0010812 | 0.81305 | 1.2553 | 1.0227
[8 empty] | 11.2085 | 113.6387 | -39.5651 | 179.1168 | -0.0010812 | 0.81431 | 1.2835 | 1.0196
[8 empty] | 11.2593 | 113.9616 | -40.7712 | 180.3229 | -0.0010812 | 0.81663 | 1.2922 | 1.0179
[8 empty] | 11.3112 | 113.7549 | -37.8001 | 177.3518 | -0.00054058 | 0.81515 | 1.2709 | 1.0114
[8 empty] | 11.3604 | 113.6953 | -35.6233 | 175.175 | -0.0010812 | 0.81472 | 1.2553 | 1.0065
[8 empty] | 11.4112 | 113.4593 | -37.8001 | 177.3518 | -0.0010812 | 0.81303 | 1.2709 | 0.99992
[8 empty] | 11.4615 | 113.6939 | -37.9472 | 177.4989 | -0.0010812 | 0.81471 | 1.2719 | 0.99758
[8 empty] | 11.5107 | 113.5167 | -37.5942 | 177.1459 | -0.0010812 | 0.81344 | 1.2694 | 0.99178
[8 empty] | 11.5631 | 113.6924 | -37.5354 | 177.0871 | -0.0010812 | 0.8147 | 1.269 | 0.9888
[8 empty] | 11.6101 | 113.3976 | -33.9466 | 173.4983 | -0.0010812 | 0.81259 | 1.2433 | 0.98226
[8 empty] | 11.6626 | 113.9558 | -33.7407 | 173.2923 | -0.0010812 | 0.81658 | 1.2418 | 0.98262
[8 empty] | 11.7112 | 113.7492 | -35.9175 | 175.4692 | -0.0010812 | 0.8151 | 1.2574 | 0.97678
[8 empty] | 11.762 | 113.6896 | -36.9765 | 176.5282 | -0.0010812 | 0.81468 | 1.265 | 0.97205
[8 empty] | 11.8128 | 113.9537 | -36.3882 | 175.9398 | -0.0010812 | 0.81657 | 1.2608 | 0.97011
[8 empty] | 11.8664 | 114.4236 | -36.3882 | 175.9398 | -0.0016218 | 0.81994 | 1.2608 | 0.96969
[8 empty] | 11.9139 | 114.3052 | -34.4173 | 173.9689 | -0.0010812 | 0.81909 | 1.2466 | 0.96483
[8 empty] | 11.9648 | 113.8339 | -33.1229 | 172.6746 | -0.0010812 | 0.81571 | 1.2374 | 0.95679
[8 empty] | 12.015 | 113.6861 | -34.9467 | 174.4984 | -0.0010812 | 0.81465 | 1.2504 | 0.95155
[8 empty] | 12.0642 | 114.1267 | -38.8886 | 178.4402 | -0.0010812 | 0.81781 | 1.2787 | 0.95133
[8 empty] | 12.1129 | 114.5378 | -37.1824 | 176.7341 | -0.0010812 | 0.82076 | 1.2664 | 0.9509
[8 empty] | 12.1653 | 113.8311 | -34.682 | 174.2337 | -0.0010812 | 0.81569 | 1.2485 | 0.94099
[8 empty] | 12.2161 | 114.1246 | -33.27 | 172.8217 | -0.0010812 | 0.81779 | 1.2384 | 0.93948
[8 empty] | 12.2648 | 114.0062 | -34.7408 | 174.2925 | -0.0010812 | 0.81695 | 1.2489 | 0.93479
[8 empty] | 12.3156 | 113.6819 | -35.7116 | 175.2632 | -0.0010812 | 0.81462 | 1.2559 | 0.9283
[8 empty] | 12.3664 | 113.8872 | -33.4759 | 173.0276 | -0.0010812 | 0.81609 | 1.2399 | 0.92614
[8 empty] | 12.4167 | 114.5925 | -34.2113 | 173.763 | -0.0010812 | 0.82115 | 1.2452 | 0.92807
[8 empty] | 12.4643 | 113.9447 | -34.7408 | 174.2925 | -0.0010812 | 0.81651 | 1.2489 | 0.91933
[8 empty] | 12.5161 | 114.2381 | -36.3882 | 175.9398 | -0.0010812 | 0.81861 | 1.2608 | 0.91787
[8 empty] | 12.5653 | 114.0021 | -34.9467 | 174.4984 | -0.0010812 | 0.81692 | 1.2504 | 0.9124
[8 empty] | 12.6178 | 114.4721 | -32.917 | 172.4687 | -0.0016218 | 0.82028 | 1.2359 | 0.91233
[8 empty] | 12.6681 | 114.3537 | -34.3584 | 173.9101 | -0.0010812 | 0.81944 | 1.2462 | 0.90777
[8 empty] | 12.7189 | 114.4119 | -33.3288 | 172.8805 | -0.0010812 | 0.81985 | 1.2388 | 0.9046
[8 empty] | 12.7681 | 114.1171 | -34.5643 | 174.116 | -0.0010812 | 0.81774 | 1.2477 | 0.89881
[8 empty] | 12.8183 | 114.5282 | -33.2112 | 172.7628 | -0.0010812 | 0.82069 | 1.238 | 0.89849
[8 empty] | 12.8675 | 114.3511 | -32.5346 | 172.0863 | -0.0010812 | 0.81942 | 1.2331 | 0.89368
[8 empty] | 12.9183 | 114.2327 | -33.0641 | 172.6158 | -0.0010812 | 0.81857 | 1.2369 | 0.88925
[8 empty] | 12.9686 | 114.4086 | -32.7111 | 172.2628 | -0.0010812 | 0.81983 | 1.2344 | 0.88716
[8 empty] | 13.0211 | 114.4079 | -34.0054 | 173.5571 | -0.0010812 | 0.81982 | 1.2437 | 0.88358
[8 empty] | 13.0702 | 114.2307 | -32.8582 | 172.4098 | -0.0010812 | 0.81856 | 1.2355 | 0.8789
[8 empty] | 13.1205 | 114.5831 | -31.4462 | 170.9979 | -0.0010812 | 0.82108 | 1.2253 | 0.87822
[8 empty] | 13.1697 | 114.4059 | -33.0641 | 172.6158 | -0.0010812 | 0.81981 | 1.2369 | 0.87359
[8 empty] | 13.22 | 114.4053 | -32.7993 | 172.351 | -0.0010812 | 0.81981 | 1.235 | 0.87026
[8 empty] | 13.2724 | 114.2869 | -30.4166 | 169.9683 | -0.0010812 | 0.81896 | 1.218 | 0.86593
[8 empty] | 13.3216 | 114.9334 | -31.6521 | 171.2038 | -0.0010812 | 0.82359 | 1.2268 | 0.86759
[8 empty] | 13.3703 | 114.7563 | -34.682 | 174.2337 | -0.0010812 | 0.82232 | 1.2485 | 0.86311
[8 empty] | 13.4211 | 114.6968 | -32.917 | 172.4687 | -0.0010812 | 0.82189 | 1.2359 | 0.8594
[8 empty] | 13.4735 | 114.4608 | -32.7993 | 172.351 | -0.0010812 | 0.8202 | 1.235 | 0.8543
[8 empty] | 13.5222 | 113.8718 | -32.3875 | 171.9392 | -0.0010812 | 0.81598 | 1.2321 | 0.84687
[8 empty] | 13.573 | 114.9302 | -31.858 | 171.4097 | -0.0010812 | 0.82357 | 1.2283 | 0.8515
[8 empty] | 13.6216 | 114.0471 | -30.6814 | 170.233 | -0.0010812 | 0.81724 | 1.2199 | 0.84197
[8 empty] | 13.6741 | 114.3994 | -30.9755 | 170.5272 | -0.0010812 | 0.81976 | 1.222 | 0.84132
[8 empty] | 13.7233 | 114.3399 | -28.8575 | 168.4092 | -0.0010812 | 0.81934 | 1.2068 | 0.83787
[8 empty] | 13.7703 | 114.1628 | -32.0345 | 171.5862 | -0.0010812 | 0.81807 | 1.2296 | 0.83372
[8 empty] | 13.8227 | 114.3975 | -33.9466 | 173.4983 | -0.0010812 | 0.81975 | 1.2433 | 0.83226
[8 empty] | 13.8752 | 114.338 | -31.858 | 171.4097 | -0.0010812 | 0.81932 | 1.2283 | 0.82868
[8 empty] | 13.9238 | 113.8667 | -28.3869 | 167.9385 | -0.0010812 | 0.81595 | 1.2034 | 0.8224
[8 empty] | 13.9746 | 114.5133 | -29.8283 | 169.38 | -0.0010812 | 0.82058 | 1.2137 | 0.82404
[8 empty] | 14.0271 | 115.0715 | -29.2694 | 168.821 | -0.0010812 | 0.82458 | 1.2097 | 0.82494
[8 empty] | 14.0757 | 114.6297 | -29.8871 | 169.4388 | -0.0010812 | 0.82141 | 1.2142 | 0.81895
[8 empty] | 14.1249 | 114.4526 | -29.8283 | 169.38 | -0.0010812 | 0.82014 | 1.2137 | 0.81484
[8 empty] | 14.1752 | 114.6873 | -31.2991 | 170.8508 | -0.0010812 | 0.82183 | 1.2243 | 0.81361
[8 empty] | 14.226 | 114.3336 | -29.6224 | 169.174 | -0.0010812 | 0.81929 | 1.2123 | 0.80822
[8 empty] | 14.2785 | 114.8625 | -29.6224 | 169.174 | -0.0010812 | 0.82308 | 1.2123 | 0.80895
[8 empty] | 14.3271 | 114.6854 | -28.5928 | 168.1445 | -0.0010812 | 0.82181 | 1.2049 | 0.80497
[8 empty] | 14.3763 | 114.3906 | -27.3279 | 166.8796 | -0.0010812 | 0.8197 | 1.1958 | 0.80016
[8 empty] | 14.4304 | 114.6253 | -27.1808 | 166.7325 | -0.0010812 | 0.82138 | 1.1948 | 0.79879
[8 empty] | 14.479 | 114.2717 | -25.9747 | 165.5264 | -0.0010812 | 0.81885 | 1.1861 | 0.79367
[8 empty] | 14.5266 | 114.5653 | -26.9161 | 166.4677 | -0.0010812 | 0.82095 | 1.1929 | 0.79309
[8 empty] | 14.579 | 114.8588 | -24.6216 | 164.1732 | -0.0010812 | 0.82306 | 1.1764 | 0.79225
[8 empty] | 14.6293 | 114.4464 | -26.4454 | 165.9971 | -0.0010812 | 0.8201 | 1.1895 | 0.78671
[8 empty] | 14.6801 | 114.6223 | -27.9162 | 167.4679 | -0.00054058 | 0.82136 | 1.2 | 0.78518
[8 empty] | 14.7309 | 114.3863 | -25.7688 | 165.3205 | -0.0010812 | 0.81967 | 1.1847 | 0.78087
[8 empty] | 14.7812 | 114.3857 | -22.8566 | 162.4083 | -0.0010812 | 0.81967 | 1.1638 | 0.77821
[8 empty] | 14.8304 | 114.2087 | -27.1808 | 166.7325 | -0.0010812 | 0.8184 | 1.1948 | 0.77444
[8 empty] | 14.879 | 114.3257 | -23.8567 | 163.4084 | -0.0010812 | 0.81924 | 1.171 | 0.77269
[8 empty] | 14.9299 | 114.7958 | -24.6804 | 164.2321 | -0.0010812 | 0.8226 | 1.1769 | 0.77321
[8 empty] | 14.9807 | 114.7364 | -26.1512 | 165.7029 | -0.0010812 | 0.82218 | 1.1874 | 0.77019
[8 empty] | 15.0277 | 114.1475 | -24.4157 | 163.9673 | -0.0010812 | 0.81796 | 1.175 | 0.76386
[8 empty] | 15.0801 | 114.3822 | -22.1212 | 161.6728 | -0.0010812 | 0.81964 | 1.1585 | 0.76276
[8 empty] | 15.1326 | 114.3227 | -23.7979 | 163.3496 | -0.0010812 | 0.81921 | 1.1705 | 0.75973
[8 empty] | 15.1812 | 114.381 | -26.5631 | 166.1147 | -0.0010812 | 0.81963 | 1.1903 | 0.75768
[8 empty] | 15.2304 | 114.3804 | -24.6216 | 164.1732 | -0.0010812 | 0.81963 | 1.1764 | 0.75522
[8 empty] | 15.2829 | 114.8505 | -25.0922 | 164.6439 | -0.0010812 | 0.823 | 1.1798 | 0.75571
[8 empty] | 15.3331 | 114.7322 | -26.769 | 166.3206 | -0.0010812 | 0.82215 | 1.1918 | 0.75246
[8 empty] | 15.3856 | 114.6728 | -25.1511 | 164.7027 | -0.0010812 | 0.82172 | 1.1802 | 0.74951
[8 empty] | 15.4294 | 114.2016 | -23.7391 | 163.2907 | -0.0010812 | 0.81835 | 1.1701 | 0.74433
[8 empty] | 15.4818 | 114.7894 | -27.8574 | 167.409 | -0.0010812 | 0.82256 | 1.1996 | 0.7456
[8 empty] | 15.5359 | 115.1123 | -26.769 | 166.3206 | -0.0010812 | 0.82487 | 1.1918 | 0.74509
[8 empty] | 15.5829 | 114.2587 | -24.5333 | 164.085 | -0.0010812 | 0.81876 | 1.1758 | 0.73736
[8 empty] | 15.6337 | 114.317 | -23.6508 | 163.2025 | -0.0010812 | 0.81917 | 1.1695 | 0.73534
[8 empty] | 15.6845 | 115.1106 | -25.4747 | 165.0263 | -0.0010812 | 0.82486 | 1.1825 | 0.73802
[8 empty] | 15.7332 | 114.4335 | -22.18 | 161.7317 | -0.00054058 | 0.82001 | 1.1589 | 0.73143
[8 empty] | 15.7824 | 114.3153 | -20.6209 | 160.1726 | -0.0010812 | 0.81916 | 1.1478 | 0.7284
[8 empty] | 15.8326 | 114.4324 | -23.6508 | 163.2025 | -0.0010812 | 0.82 | 1.1695 | 0.72683
[8 empty] | 15.8851 | 114.5495 | -21.0916 | 160.6433 | -0.0010812 | 0.82084 | 1.1511 | 0.72516
[8 empty] | 15.9343 | 114.8431 | -23.1213 | 162.673 | -0.0010812 | 0.82294 | 1.1657 | 0.72477
[8 empty] | 15.9862 | 114.0188 | -20.8269 | 160.3785 | -0.0010812 | 0.81704 | 1.1492 | 0.71726
[8 empty] | 16.0354 | 113.9006 | -20.3562 | 159.9079 | -0.0010812 | 0.81619 | 1.1459 | 0.71432
[8 empty] | 16.0878 | 114.4884 | -20.4739 | 160.0255 | -0.0010812 | 0.8204 | 1.1467 | 0.71565
[8 empty] | 16.1364 | 114.6055 | -23.945 | 163.4967 | -0.0010812 | 0.82124 | 1.1716 | 0.71422
[8 empty] | 16.1889 | 114.3108 | -23.6508 | 163.2025 | -0.0010812 | 0.81913 | 1.1695 | 0.71008
[8 empty] | 16.2397 | 114.6044 | -23.6508 | 163.2025 | -0.00054058 | 0.82123 | 1.1695 | 0.70967
[8 empty] | 16.2867 | 114.4862 | -23.7391 | 163.2907 | -0.0010812 | 0.82039 | 1.1701 | 0.70689
[8 empty] | 16.3343 | 114.4857 | -24.9452 | 164.4968 | -0.0010812 | 0.82038 | 1.1788 | 0.70483
[8 empty] | 16.3878 | 114.4263 | -22.8566 | 162.4083 | -0.0010812 | 0.81996 | 1.1638 | 0.70217
[8 empty] | 16.4403 | 114.9552 | -21.7682 | 161.3198 | -0.0010812 | 0.82375 | 1.156 | 0.70314
[8 empty] | 16.4894 | 114.2487 | -24.2686 | 163.8202 | -0.0016218 | 0.81868 | 1.1739 | 0.69676
[8 empty] | 16.5397 | 114.1893 | -22.5918 | 162.1435 | -0.0010812 | 0.81826 | 1.1619 | 0.69429
[8 empty] | 16.5889 | 114.3065 | -21.4446 | 160.9963 | -0.0010812 | 0.8191 | 1.1537 | 0.69293
[8 empty] | 16.6381 | 114.4824 | -24.8863 | 164.438 | -0.0010812 | 0.82036 | 1.1783 | 0.69194
[8 empty] | 16.6916 | 114.4819 | -25.1511 | 164.7027 | -0.0010812 | 0.82035 | 1.1802 | 0.68972
[8 empty] | 16.7392 | 114.1284 | -21.9741 | 161.5258 | -0.0010812 | 0.81782 | 1.1575 | 0.68565
[8 empty] | 16.7878 | 114.1278 | -21.2387 | 160.7903 | -0.0010812 | 0.81782 | 1.1522 | 0.68366
[8 empty] | 16.8387 | 114.6568 | -23.7391 | 163.2907 | -0.0010812 | 0.82161 | 1.1701 | 0.68474
[8 empty] | 16.8911 | 114.4798 | -19.5914 | 159.143 | -0.0010812 | 0.82034 | 1.1404 | 0.68156
[8 empty] | 16.9398 | 115.2147 | -25.2982 | 164.8498 | -0.0010812 | 0.82561 | 1.1813 | 0.68394
[8 empty] | 16.9889 | 114.1846 | -21.827 | 161.3787 | -0.00054058 | 0.81822 | 1.1564 | 0.6759
[8 empty] | 17.0414 | 114.184 | -20.8269 | 160.3785 | -0.0010812 | 0.81822 | 1.1492 | 0.67382
[8 empty] | 17.0917 | 114.5953 | -23.592 | 163.1437 | -0.0010812 | 0.82117 | 1.1691 | 0.67424
[8 empty] | 17.1441 | 114.536 | -21.2387 | 160.7903 | -0.0010812 | 0.82074 | 1.1522 | 0.67183
[8 empty] | 17.1933 | 114.4766 | -21.0328 | 160.5844 | -0.0010812 | 0.82032 | 1.1507 | 0.66956
[8 empty] | 17.2419 | 114.2996 | -23.7979 | 163.3496 | -0.0010812 | 0.81905 | 1.1705 | 0.66665
[8 empty] | 17.2928 | 114.1226 | -22.9154 | 162.4671 | -0.0010812 | 0.81778 | 1.1642 | 0.66367
[8 empty] | 17.3414 | 114.7104 | -22.2388 | 161.7905 | -0.0010812 | 0.82199 | 1.1594 | 0.66519
[8 empty] | 17.3938 | 114.9452 | -23.7979 | 163.3496 | -0.0010812 | 0.82368 | 1.1705 | 0.66454
[8 empty] | 17.443 | 114.1799 | -23.945 | 163.4967 | -0.00054058 | 0.81819 | 1.1716 | 0.65828
[8 empty] | 17.4933 | 114.3559 | -20.8857 | 160.4373 | -0.0010812 | 0.81945 | 1.1497 | 0.65739
[8 empty] | 17.5457 | 114.4142 | -21.5623 | 161.1139 | -0.0010812 | 0.81987 | 1.1545 | 0.65576
[8 empty] | 17.5949 | 114.2372 | -21.2387 | 160.7903 | -0.0010812 | 0.8186 | 1.1522 | 0.65292
[8 empty] | 17.642 | 114.0014 | -19.0619 | 158.6135 | -0.0010812 | 0.81691 | 1.1366 | 0.64984
[8 empty] | 17.6944 | 114.2951 | -22.4448 | 161.9964 | -0.0010812 | 0.81902 | 1.1608 | 0.64958
[8 empty] | 17.7468 | 114.4122 | -19.003 | 158.5547 | -0.0010812 | 0.81986 | 1.1362 | 0.64832
[8 empty] | 17.7971 | 114.2352 | -18.0617 | 157.6134 | -0.0010812 | 0.81859 | 1.1294 | 0.64549
[8 empty] | 17.8463 | 114.6466 | -18.3265 | 157.8781 | -0.0010812 | 0.82154 | 1.1313 | 0.64602
[8 empty] | 17.8971 | 114.5873 | -18.8559 | 158.4076 | -0.0010812 | 0.82111 | 1.1351 | 0.64385
[8 empty] | 17.9474 | 114.1161 | -22.5036 | 162.0553 | -0.0010812 | 0.81773 | 1.1613 | 0.63942
[8 empty] | 17.995 | 114.6451 | -22.5036 | 162.0553 | -0.0010812 | 0.82152 | 1.1613 | 0.64067
[8 empty] | 18.049 | 114.7034 | -19.9444 | 159.496 | -0.00054058 | 0.82194 | 1.1429 | 0.63908
[8 empty] | 18.0993 | 114.5265 | -20.2091 | 159.7608 | -0.00054058 | 0.82067 | 1.1448 | 0.63632
[8 empty] | 18.1469 | 114.8202 | -19.5914 | 159.143 | -0.0010812 | 0.82278 | 1.1404 | 0.63627
[8 empty] | 18.1972 | 114.2314 | -19.5325 | 159.0842 | -0.0010812 | 0.81856 | 1.14 | 0.63128
[8 empty] | 18.2496 | 114.4662 | -21.7682 | 161.3198 | -0.0010812 | 0.82024 | 1.156 | 0.63075
[8 empty] | 18.2966 | 114.4658 | -18.9148 | 158.4664 | -0.0010812 | 0.82024 | 1.1355 | 0.62913
[8 empty] | 18.3507 | 114.7006 | -18.0617 | 157.6134 | -0.0010812 | 0.82192 | 1.1294 | 0.62855
[8 empty] | 18.3999 | 113.9353 | -23.1802 | 162.7318 | -0.0010812 | 0.81644 | 1.1661 | 0.62272
[8 empty] | 18.4507 | 114.229 | -17.7675 | 157.3192 | -0.0010812 | 0.81854 | 1.1273 | 0.62259
[8 empty] | 18.4993 | 114.1697 | -19.8855 | 159.4372 | -0.0010812 | 0.81812 | 1.1425 | 0.62063
[8 empty] | 18.5502 | 114.5222 | -17.5028 | 157.0545 | -0.0010812 | 0.82064 | 1.1254 | 0.62083
[8 empty] | 18.6004 | 114.4041 | -15.9437 | 155.4954 | -0.0010812 | 0.8198 | 1.1142 | 0.61852
[8 empty] | 18.6496 | 113.8153 | -16.2967 | 155.8484 | -0.0010812 | 0.81558 | 1.1168 | 0.61373
[8 empty] | 18.7004 | 114.1678 | -17.6499 | 157.2015 | -0.0010812 | 0.8181 | 1.1265 | 0.61395
[8 empty] | 18.7523 | 114.285 | -17.2969 | 156.8485 | -0.0010812 | 0.81894 | 1.1239 | 0.61288
[8 empty] | 18.8015 | 114.0492 | -17.0321 | 156.5838 | -0.0010812 | 0.81725 | 1.122 | 0.61002
[8 empty] | 18.8523 | 114.3429 | -13.8552 | 153.4068 | -0.0010812 | 0.81936 | 1.0993 | 0.60993
[8 empty] | 18.9026 | 114.519 | -18.2382 | 157.7899 | -0.0010812 | 0.82062 | 1.1307 | 0.60924
[8 empty] | 18.9502 | 113.8714 | -13.8552 | 153.4068 | -0.0010812 | 0.81598 | 1.0993 | 0.60429
[8 empty] | 18.9988 | 113.8709 | -13.5904 | 153.1421 | -0.0010812 | 0.81598 | 1.0974 | 0.60274
[8 empty] | 19.0529 | 114.3411 | -16.4144 | 155.966 | -0.0010812 | 0.81935 | 1.1176 | 0.6035
[8 empty] | 19.1021 | 113.8112 | -13.7081 | 153.2597 | -0.0010812 | 0.81555 | 1.0982 | 0.59917
[8 empty] | 19.1524 | 113.9284 | -14.4729 | 154.0246 | -0.0010812 | 0.81639 | 1.1037 | 0.59821
[8 empty] | 19.2032 | 114.0456 | -14.0022 | 153.5539 | -0.0010812 | 0.81723 | 1.1003 | 0.59724
[8 empty] | 19.254 | 114.2805 | -15.1495 | 154.7011 | -0.0010812 | 0.81891 | 1.1086 | 0.59688
[8 empty] | 19.3026 | 114.0448 | -16.5026 | 156.0543 | -0.0010812 | 0.81722 | 1.1183 | 0.59416
[8 empty] | 19.3535 | 113.7501 | -12.2372 | 151.7889 | -0.0010812 | 0.81511 | 1.0877 | 0.59108
[8 empty] | 19.4043 | 114.1615 | -13.1786 | 152.7302 | -0.0010812 | 0.81806 | 1.0944 | 0.59165
[8 empty] | 19.4546 | 114.1023 | -14.1787 | 153.7304 | -0.0010812 | 0.81763 | 1.1016 | 0.58981
[8 empty] | 19.5086 | 114.5136 | -14.4729 | 154.0246 | -0.0010812 | 0.82058 | 1.1037 | 0.59029
[8 empty] | 19.5562 | 114.4544 | -15.4142 | 154.9659 | -0.0010812 | 0.82016 | 1.1105 | 0.58855
[8 empty] | 19.6065 | 114.0421 | -14.0611 | 153.6127 | -0.0010812 | 0.8172 | 1.1008 | 0.58494
[8 empty] | 19.654 | 114.1006 | -16.7085 | 156.2602 | -0.0010812 | 0.81762 | 1.1197 | 0.58382
[8 empty] | 19.7043 | 114.3355 | -15.8261 | 155.3777 | -0.0010812 | 0.81931 | 1.1134 | 0.58352
[8 empty] | 19.7567 | 114.0408 | -11.7666 | 151.3182 | -0.0010812 | 0.81719 | 1.0843 | 0.58048
[8 empty] | 19.8092 | 114.4522 | -13.7081 | 153.2597 | -0.0010812 | 0.82014 | 1.0982 | 0.58102
[8 empty] | 19.8562 | 114.1577 | -12.7079 | 152.2596 | -0.0010812 | 0.81803 | 1.0911 | 0.57816
[8 empty] | 19.9086 | 114.0396 | -13.0315 | 152.5832 | -0.0010812 | 0.81719 | 1.0934 | 0.57605
[8 empty] | 19.9557 | 113.9804 | -14.3258 | 153.8775 | -0.0010812 | 0.81676 | 1.1027 | 0.57439
[8 empty] | 20.0097 | 114.2152 | -11.9725 | 151.5242 | -0.0010812 | 0.81844 | 1.0858 | 0.57401
[8 empty] | 20.0589 | 114.0972 | -12.7079 | 152.2596 | -0.0010812 | 0.8176 | 1.0911 | 0.57202
[8 empty] | 20.1076 | 113.9791 | -12.0902 | 151.6418 | -0.0010812 | 0.81675 | 1.0866 | 0.57005
[8 empty] | 20.16 | 114.1552 | -12.5608 | 152.1125 | -0.0010812 | 0.81801 | 1.09 | 0.56944
[8 empty] | 20.2108 | 114.3313 | -11.9725 | 151.5242 | -0.0010812 | 0.81928 | 1.0858 | 0.56888
[8 empty] | 20.2595 | 113.8602 | -10.4723 | 150.0239 | -0.0010812 | 0.8159 | 1.075 | 0.56519
[8 empty] | 20.3103 | 113.5362 | -12.7667 | 152.3184 | -0.0010812 | 0.81358 | 1.0915 | 0.56218
[8 empty] | 20.3611 | 113.977 | -12.3549 | 151.9066 | -0.0010812 | 0.81674 | 1.0885 | 0.56294
[8 empty] | 20.4098 | 113.8002 | -9.7957 | 149.3473 | -0.0010812 | 0.81547 | 1.0702 | 0.56073
[8 empty] | 20.4622 | 114.2704 | -12.7079 | 152.2596 | -0.0010812 | 0.81884 | 1.0911 | 0.56159
[8 empty] | 20.5114 | 114.3877 | -10.2663 | 149.818 | -0.0010812 | 0.81968 | 1.0736 | 0.56082
[8 empty] | 20.5617 | 113.8578 | -12.0313 | 151.583 | -0.0010812 | 0.81588 | 1.0862 | 0.55687
[8 empty] | 20.6125 | 114.0339 | -10.2663 | 149.818 | -0.0010812 | 0.81714 | 1.0736 | 0.55635
[8 empty] | 20.6595 | 113.7982 | -12.3549 | 151.9066 | -0.0010812 | 0.81546 | 1.0885 | 0.55394
[8 empty] | 20.7119 | 113.9743 | -9.0603 | 148.6119 | -0.0010812 | 0.81672 | 1.0649 | 0.55339
[8 empty] | 20.7644 | 114.2092 | -9.0603 | 148.6119 | -0.0010812 | 0.8184 | 1.0649 | 0.55312
[8 empty] | 20.8098 | 113.8559 | -11.6783 | 151.23 | -0.0010812 | 0.81587 | 1.0837 | 0.55022
[8 empty] | 20.8639 | 114.2673 | -10.737 | 150.2887 | -0.0010812 | 0.81882 | 1.0769 | 0.55076
[8 empty] | 20.9114 | 113.8551 | -14.0611 | 153.6127 | -0.0010812 | 0.81586 | 1.1008 | 0.54754
[8 empty] | 20.9633 | 113.9135 | -11.5018 | 151.0535 | -0.0010812 | 0.81628 | 1.0824 | 0.54646
[8 empty] | 21.0141 | 113.9131 | -10.5311 | 150.0828 | -0.0010812 | 0.81628 | 1.0755 | 0.54514
[8 empty] | 21.0633 | 114.0304 | -9.7957 | 149.3473 | -0.0010812 | 0.81712 | 1.0702 | 0.54442
[8 empty] | 21.112 | 113.6476 | -10.3252 | 149.8768 | -0.0010812 | 0.81438 | 1.074 | 0.54136
[8 empty] | 21.1644 | 114.265 | -12.5608 | 152.1125 | -0.0010812 | 0.8188 | 1.09 | 0.54293
[8 empty] | 21.2169 | 113.9704 | -10.4134 | 149.9651 | -0.0010812 | 0.81669 | 1.0746 | 0.5402
[8 empty] | 21.2639 | 113.7936 | -13.1786 | 152.7302 | -0.0010812 | 0.81542 | 1.0944 | 0.53818
[8 empty] | 21.3109 | 113.5873 | -10.6193 | 150.171 | -0.0010812 | 0.81394 | 1.0761 | 0.53602
[8 empty] | 21.3666 | 114.0282 | -10.5311 | 150.0828 | -0.0010812 | 0.8171 | 1.0755 | 0.53669
[8 empty] | 21.4174 | 114.2631 | -10.8253 | 150.3769 | -0.0010812 | 0.81879 | 1.0776 | 0.53651
[8 empty] | 21.4666 | 113.851 | -10.737 | 150.2887 | -0.0010812 | 0.81583 | 1.0769 | 0.53336
[8 empty] | 21.5136 | 113.7918 | -8.3837 | 147.9354 | -0.0010812 | 0.81541 | 1.0601 | 0.53192
[8 empty] | 21.5628 | 113.6443 | -5.2067 | 144.7584 | -0.0010812 | 0.81435 | 1.0373 | 0.53002
[8 empty] | 21.6169 | 114.0852 | -8.9132 | 148.4649 | -0.0010812 | 0.81751 | 1.0639 | 0.53074
[8 empty] | 21.6655 | 113.526 | -7.8248 | 147.3764 | -0.0010812 | 0.8135 | 1.0561 | 0.52696
[8 empty] | 21.718 | 113.5844 | -8.4425 | 147.9942 | -0.0010812 | 0.81392 | 1.0605 | 0.52596
[8 empty] | 21.7634 | 113.9665 | -9.0603 | 148.6119 | -0.0010812 | 0.81666 | 1.0649 | 0.52662
[8 empty] | 21.8158 | 113.5249 | -7.56 | 147.1117 | -0.0010812 | 0.8135 | 1.0542 | 0.52333
[8 empty] | 21.8666 | 113.7305 | -7.6189 | 147.1705 | -0.00054058 | 0.81497 | 1.0546 | 0.52305
[8 empty] | 21.9185 | 114.1419 | -5.9421 | 145.4938 | -0.0010812 | 0.81792 | 1.0426 | 0.52369
[8 empty] | 21.9693 | 113.7297 | -6.8246 | 146.3763 | -0.0010812 | 0.81497 | 1.0489 | 0.5206
[8 empty] | 22.0185 | 113.347 | -8.8544 | 148.406 | -0.0010812 | 0.81222 | 1.0634 | 0.5177
[8 empty] | 22.0688 | 113.7879 | -10.0604 | 149.6121 | -0.0010812 | 0.81538 | 1.0721 | 0.51852
[8 empty] | 22.1196 | 114.3171 | -13.0315 | 152.5832 | -0.0010812 | 0.81917 | 1.0934 | 0.51972
[8 empty] | 22.1704 | 114.199 | -8.6484 | 148.2001 | -0.0010812 | 0.81833 | 1.062 | 0.518
[8 empty] | 22.2191 | 113.9046 | -8.1189 | 147.6706 | -0.0010812 | 0.81622 | 1.0582 | 0.51554
[8 empty] | 22.2683 | 113.7866 | -6.9423 | 146.4939 | -0.0010812 | 0.81537 | 1.0497 | 0.51387
[8 empty] | 22.3224 | 113.7274 | -8.0307 | 147.5824 | -0.0010812 | 0.81495 | 1.0575 | 0.51236
[8 empty] | 22.3694 | 114.0212 | -5.8833 | 145.435 | -0.0010812 | 0.81705 | 1.0422 | 0.5126
[8 empty] | 22.4186 | 114.1386 | -7.913 | 147.4647 | -0.0010812 | 0.81789 | 1.0567 | 0.512
[8 empty] | 22.4705 | 113.7852 | -7.7659 | 147.3176 | -0.0010812 | 0.81536 | 1.0556 | 0.50924
[8 empty] | 22.5229 | 113.9025 | -6.148 | 145.6997 | -0.00054058 | 0.8162 | 1.0441 | 0.50858
[8 empty] | 22.5699 | 113.4022 | -7.56 | 147.1117 | -0.0010812 | 0.81262 | 1.0542 | 0.5053
[8 empty] | 22.624 | 114.3137 | -7.3541 | 146.9058 | -0.0010812 | 0.81915 | 1.0527 | 0.50812
[8 empty] | 22.6748 | 114.1369 | -6.4128 | 145.9645 | -0.0010812 | 0.81788 | 1.046 | 0.5062
[8 empty] | 22.724 | 113.7248 | -5.4126 | 144.9643 | -0.0010812 | 0.81493 | 1.0388 | 0.50329
[8 empty] | 22.7727 | 113.4597 | -7.0894 | 146.641 | -0.0010812 | 0.81303 | 1.0508 | 0.50105
[8 empty] | 22.8235 | 113.6359 | -5.8833 | 145.435 | -0.0010812 | 0.81429 | 1.0422 | 0.50071
[8 empty] | 22.8737 | 113.5179 | -6.148 | 145.6997 | -0.0010812 | 0.81345 | 1.0441 | 0.49909
[8 empty] | 22.9246 | 113.6353 | -4.5301 | 144.0818 | -0.0010812 | 0.81429 | 1.0325 | 0.4985
[8 empty] | 22.97 | 113.3996 | -6.2069 | 145.7585 | -0.0010812 | 0.8126 | 1.0445 | 0.49649
[8 empty] | 23.0224 | 113.3993 | -5.6774 | 145.229 | -0.0010812 | 0.8126 | 1.0407 | 0.49536
[8 empty] | 23.0765 | 113.7226 | -4.6478 | 144.1995 | -0.0010812 | 0.81491 | 1.0333 | 0.4956
[8 empty] | 23.1257 | 113.8988 | -5.8833 | 145.435 | -0.0010812 | 0.81618 | 1.0422 | 0.4953
[8 empty] | 23.1743 | 113.7808 | -6.0892 | 145.6409 | -0.0010812 | 0.81533 | 1.0436 | 0.49375
[8 empty] | 23.2251 | 113.7217 | -5.8833 | 145.435 | -0.0010812 | 0.81491 | 1.0422 | 0.49242
[8 empty] | 23.2738 | 113.9567 | -5.9421 | 145.4938 | -0.0010812 | 0.81659 | 1.0426 | 0.4924
[8 empty] | 23.3246 | 113.8976 | -5.6774 | 145.229 | -0.0010812 | 0.81617 | 1.0407 | 0.49107
[8 empty] | 23.377 | 113.7208 | -2.5592 | 142.1109 | -0.0010812 | 0.8149 | 1.0183 | 0.48922
[8 empty] | 23.4257 | 113.7793 | -5.1185 | 144.6701 | -0.0010812 | 0.81532 | 1.0367 | 0.48845
[8 empty] | 23.4765 | 113.7202 | -2.7063 | 142.258 | -0.0010812 | 0.8149 | 1.0194 | 0.48714
[8 empty] | 23.5273 | 113.3375 | -3.5006 | 143.0522 | -0.0010812 | 0.81215 | 1.0251 | 0.48446
[8 empty] | 23.576 | 114.0726 | -4.5301 | 144.0818 | -0.0010812 | 0.81742 | 1.0325 | 0.48658
[8 empty] | 23.6284 | 113.5134 | -4.5301 | 144.0818 | -0.0010812 | 0.81341 | 1.0325 | 0.48313
[8 empty] | 23.6754 | 113.3366 | -3.0887 | 142.6404 | -0.0010812 | 0.81215 | 1.0221 | 0.48143
[8 empty] | 23.7311 | 113.5128 | -4.7949 | 144.3465 | -0.0010812 | 0.81341 | 1.0344 | 0.48104
[8 empty] | 23.7771 | 113.895 | -4.5301 | 144.0818 | -0.0010812 | 0.81615 | 1.0325 | 0.48172
[8 empty] | 23.8273 | 113.777 | -3.2358 | 142.7875 | -0.0010812 | 0.8153 | 1.0232 | 0.48021
[8 empty] | 23.8814 | 113.8944 | -4.6478 | 144.1995 | -0.0010812 | 0.81615 | 1.0333 | 0.47961
[8 empty] | 23.929 | 113.5117 | -4.1771 | 143.7288 | -0.0010812 | 0.8134 | 1.0299 | 0.47706
[8 empty] | 23.9814 | 113.7173 | -6.2069 | 145.7585 | -0.0010812 | 0.81488 | 1.0445 | 0.47687
[8 empty] | 24.0268 | 113.2759 | -4.7949 | 144.3465 | -0.0010812 | 0.81171 | 1.0344 | 0.47413
[8 empty] | 24.0809 | 113.6286 | -6.9423 | 146.4939 | -0.0010812 | 0.81424 | 1.0497 | 0.47453
[8 empty] | 24.1311 | 113.5106 | -4.3831 | 143.9347 | -0.0010812 | 0.81339 | 1.0314 | 0.47306
[8 empty] | 24.1803 | 113.3339 | -5.1185 | 144.6701 | -0.0010812 | 0.81213 | 1.0367 | 0.47136
[8 empty] | 24.2328 | 113.716 | -3.0299 | 142.5816 | -0.0010812 | 0.81487 | 1.0217 | 0.47192
[8 empty] | 24.2798 | 113.3333 | -1.4708 | 141.0225 | -0.0010812 | 0.81212 | 1.0105 | 0.46943
[8 empty] | 24.3306 | 113.5096 | -3.177 | 142.7286 | -0.0010812 | 0.81339 | 1.0228 | 0.46917
[8 empty] | 24.3793 | 113.4505 | -2.7651 | 142.3168 | -0.0010812 | 0.81296 | 1.0198 | 0.468
[8 empty] | 24.4333 | 113.8915 | -3.6476 | 143.1993 | -0.0010812 | 0.81612 | 1.0261 | 0.46877
[8 empty] | 24.4809 | 113.8912 | -2.2357 | 141.7873 | -0.0010812 | 0.81612 | 1.016 | 0.46785
[8 empty] | 24.5296 | 113.1556 | -2.2945 | 141.8461 | -0.0010812 | 0.81085 | 1.0164 | 0.46393
[8 empty] | 24.582 | 113.3906 | -0.79424 | 140.3459 | -0.0010812 | 0.81254 | 1.0057 | 0.46389
[8 empty] | 24.6328 | 113.5669 | -4.1183 | 143.67 | -0.0010812 | 0.8138 | 1.0295 | 0.46365
[8 empty] | 24.6831 | 113.949 | -0.5295 | 140.0812 | -0.0016218 | 0.81654 | 1.0038 | 0.46426
[8 empty] | 24.7323 | 113.331 | -2.5592 | 142.1109 | -0.0010812 | 0.81211 | 1.0183 | 0.46083
[8 empty] | 24.7825 | 113.2131 | 0.41183 | 139.1398 | -0.0010812 | 0.81126 | 0.99705 | 0.45942
[8 empty] | 24.8334 | 113.3894 | -1.059 | 140.6107 | -0.0010812 | 0.81253 | 1.0076 | 0.45919
[8 empty] | 24.8858 | 113.7127 | -0.73541 | 140.2871 | -0.0010812 | 0.81484 | 1.0053 | 0.45952
[8 empty] | 24.9345 | 113.3889 | -0.26475 | 139.8164 | -0.0010812 | 0.81252 | 1.0019 | 0.45733
[8 empty] | 24.9836 | 113.4475 | 0.61775 | 138.9339 | -0.0010812 | 0.81294 | 0.99557 | 0.45666
[8 empty] | 25.0393 | 113.8885 | 0.20592 | 139.3458 | -0.0010812 | 0.8161 | 0.99852 | 0.45741
[8 empty] | 25.0847 | 113.2705 | 0.82366 | 138.728 | -0.0010812 | 0.81167 | 0.9941 | 0.45412
[8 empty] | 25.1356 | 113.2703 | -0.058833 | 139.6105 | -0.0010812 | 0.81167 | 1.0004 | 0.4532
[8 empty] | 25.1826 | 113.2701 | -0.38241 | 139.9341 | -0.0010812 | 0.81167 | 1.0027 | 0.45235
[8 empty] | 25.2366 | 113.8287 | -2.5592 | 142.1109 | -0.0010812 | 0.81567 | 1.0183 | 0.4536
[8 empty] | 25.2875 | 113.5049 | -3.5888 | 143.1405 | -0.0010812 | 0.81335 | 1.0257 | 0.4514
[8 empty] | 25.3383 | 113.1517 | 1.6473 | 137.9043 | -0.0010812 | 0.81082 | 0.9882 | 0.4491
[8 empty] | 25.3869 | 113.2103 | -1.9415 | 141.4932 | -0.0010812 | 0.81124 | 1.0139 | 0.44847
[8 empty] | 25.441 | 113.9455 | -1.2649 | 140.8166 | -0.0010812 | 0.81651 | 1.0091 | 0.45041
[8 empty] | 25.4886 | 113.2687 | -1.1472 | 140.6989 | -0.0010812 | 0.81166 | 1.0082 | 0.44692
[8 empty] | 25.5372 | 113.2096 | 0.29416 | 139.2575 | -0.0016218 | 0.81124 | 0.99789 | 0.44583
[8 empty] | 25.5896 | 113.5036 | -1.3532 | 140.9048 | -0.0010812 | 0.81334 | 1.0097 | 0.44607
[8 empty] | 25.6383 | 113.1504 | 3.53 | 136.0217 | -0.0010812 | 0.81081 | 0.9747 | 0.44384
[8 empty] | 25.6907 | 113.5031 | 3.3829 | 136.1688 | -0.0010812 | 0.81334 | 0.97576 | 0.44431
[8 empty] | 25.7399 | 113.2676 | 1.9709 | 137.5808 | -0.0010812 | 0.81165 | 0.98588 | 0.44255
[8 empty] | 25.7886 | 113.5027 | 1.4414 | 138.1103 | -0.0010812 | 0.81334 | 0.98967 | 0.44262
[8 empty] | 25.8378 | 113.3849 | -2.4121 | 141.9638 | -0.0010812 | 0.81249 | 1.0173 | 0.44132
[8 empty] | 25.8918 | 113.5023 | -1.3532 | 140.9048 | -0.0010812 | 0.81334 | 1.0097 | 0.44086
[8 empty] | 25.9372 | 113.0315 | -0.73541 | 140.2871 | -0.0010812 | 0.80996 | 1.0053 | 0.43827
[8 empty] | 25.9929 | 113.8255 | 0.20592 | 139.3458 | -0.0010812 | 0.81565 | 0.99852 | 0.44039
[8 empty] | 26.0399 | 113.4429 | 0.47066 | 139.081 | -0.0010812 | 0.81291 | 0.99663 | 0.43812
[8 empty] | 26.0908 | 113.7074 | 0 | 139.5517 | -0.0016218 | 0.81481 | 1 | 0.43828
[8 empty] | 26.1432 | 113.4425 | -0.32358 | 139.8752 | -0.0010812 | 0.81291 | 1.0023 | 0.43639
[8 empty] | 26.1919 | 113.2069 | 2.0297 | 137.5219 | -0.0010812 | 0.81122 | 0.98546 | 0.43468
[8 empty] | 26.2427 | 113.7068 | 2.3827 | 137.1689 | -0.0010812 | 0.8148 | 0.98293 | 0.43574
[8 empty] | 26.2919 | 113.3831 | 5.089 | 134.4626 | -0.0010812 | 0.81248 | 0.96353 | 0.4337
[8 empty] | 26.3421 | 113.2064 | 1.0884 | 138.4633 | -0.0010812 | 0.81121 | 0.9922 | 0.4322
[8 empty] | 26.3913 | 113.3827 | 1.6473 | 137.9043 | -0.0010812 | 0.81248 | 0.9882 | 0.43206
[8 empty] | 26.44 | 113.7649 | -1.2649 | 140.8166 | -0.0010812 | 0.81522 | 1.0091 | 0.43271
[8 empty] | 26.494 | 113.2058 | 3.2652 | 136.2864 | -0.0010812 | 0.81121 | 0.9766 | 0.42972
[8 empty] | 26.5432 | 113.3233 | 0 | 139.5517 | -0.0010812 | 0.81205 | 1 | 0.42936
[8 empty] | 26.5935 | 113.2643 | 1.0296 | 138.5221 | -0.0010812 | 0.81163 | 0.99262 | 0.42833
[8 empty] | 26.6395 | 113.1464 | 3.2652 | 136.2864 | -0.0010812 | 0.81079 | 0.9766 | 0.42715
[8 empty] | 26.6984 | 113.9993 | 2.1768 | 137.3748 | -0.0010812 | 0.8169 | 0.9844 | 0.4294
[8 empty] | 26.7422 | 113.3226 | 1.5591 | 137.9926 | -0.0010812 | 0.81205 | 0.98883 | 0.42617
[8 empty] | 26.7946 | 113.2636 | 4.4713 | 135.0804 | -0.0010812 | 0.81162 | 0.96796 | 0.42511
[8 empty] | 26.8454 | 113.0869 | 3.6476 | 135.904 | -0.0010812 | 0.81036 | 0.97386 | 0.42365
[8 empty] | 26.8941 | 113.881 | 1.0884 | 138.4633 | -0.0010812 | 0.81605 | 0.9922 | 0.42584
[8 empty] | 26.9449 | 113.3807 | -0.58833 | 140.14 | -0.0010812 | 0.81246 | 1.0042 | 0.42318
[8 empty] | 26.9935 | 113.4982 | 1.4414 | 138.1103 | -0.0010812 | 0.81331 | 0.98967 | 0.42285
[8 empty] | 27.0492 | 113.3215 | 3.177 | 136.3747 | -0.0010812 | 0.81204 | 0.97723 | 0.42132
[8 empty] | 27.0984 | 113.6155 | 3.2652 | 136.2864 | -0.0010812 | 0.81415 | 0.9766 | 0.42164
[8 empty] | 27.1438 | 113.4389 | 4.2066 | 135.3451 | -0.0010812 | 0.81288 | 0.96986 | 0.42029
[8 empty] | 27.1963 | 113.4387 | 4.4713 | 135.0804 | -0.0010812 | 0.81288 | 0.96796 | 0.41948
[8 empty] | 27.2471 | 113.2621 | 4.6772 | 134.8744 | -0.0010812 | 0.81161 | 0.96648 | 0.41805
[8 empty] | 27.2973 | 113.3207 | 2.1768 | 137.3748 | -0.0010812 | 0.81203 | 0.9844 | 0.41749
[8 empty] | 27.3482 | 113.3794 | 3.0005 | 136.5512 | -0.0010812 | 0.81245 | 0.9785 | 0.41693
[8 empty] | 27.4006 | 113.8205 | 3.1181 | 136.4335 | -0.0010812 | 0.81562 | 0.97766 | 0.41774
[8 empty] | 27.4493 | 113.3791 | 5.8245 | 133.7272 | -0.0010812 | 0.81245 | 0.95826 | 0.41539
[8 empty] | 27.4984 | 113.4966 | 4.4713 | 135.0804 | -0.0010812 | 0.81329 | 0.96796 | 0.41508
[8 empty] | 27.5471 | 113.5553 | 3.9418 | 135.6099 | -0.0010812 | 0.81372 | 0.97175 | 0.41456
[8 empty] | 27.6066 | 113.8787 | 2.2357 | 137.316 | -0.0010812 | 0.81603 | 0.98398 | 0.41484
[8 empty] | 27.6449 | 113.202 | 4.0006 | 135.551 | -0.0010812 | 0.81118 | 0.97133 | 0.41181
[8 empty] | 27.7012 | 113.8196 | 3.6476 | 135.904 | -0.0010812 | 0.81561 | 0.97386 | 0.41321
[8 empty] | 27.7514 | 113.5547 | 3.5888 | 135.9629 | -0.0010812 | 0.81371 | 0.97428 | 0.4115
[8 empty] | 27.8006 | 113.1428 | 6.7658 | 132.7859 | -0.0010812 | 0.81076 | 0.95152 | 0.40929
[8 empty] | 27.8525 | 113.878 | 5.9715 | 133.5801 | -0.0010812 | 0.81603 | 0.95721 | 0.41117
[8 empty] | 27.9001 | 113.2013 | 8.3837 | 131.168 | -0.0010812 | 0.81118 | 0.93992 | 0.40804
[8 empty] | 27.9525 | 113.613 | 7.6483 | 131.9034 | -0.0010812 | 0.81413 | 0.94519 | 0.40875
[8 empty] | 28.0028 | 113.4364 | 7.5306 | 132.0211 | -0.0010812 | 0.81286 | 0.94604 | 0.40739
[8 empty] | 28.0504 | 113.2009 | 5.7656 | 133.786 | -0.0010812 | 0.81118 | 0.95868 | 0.40586
[8 empty] | 28.1028 | 113.3773 | 7.1188 | 132.4329 | -0.0010812 | 0.81244 | 0.94899 | 0.40573
[8 empty] | 28.1531 | 113.8184 | 4.942 | 134.6097 | -0.0010812 | 0.8156 | 0.96459 | 0.40657
[8 empty] | 28.2023 | 113.3771 | 6.707 | 132.8447 | -0.0010812 | 0.81244 | 0.95194 | 0.4043
[8 empty] | 28.2526 | 113.4946 | 3.177 | 136.3747 | -0.0010812 | 0.81328 | 0.97723 | 0.40399
[8 empty] | 28.3018 | 113.3768 | 5.6774 | 133.8743 | -0.0016218 | 0.81244 | 0.95932 | 0.40287
[8 empty] | 28.3542 | 113.8179 | 5.5009 | 134.0508 | -0.0010812 | 0.8156 | 0.96058 | 0.40368
[8 empty] | 28.4045 | 114.112 | 4.2066 | 135.3451 | -0.0010812 | 0.8177 | 0.96986 | 0.40401
[8 empty] | 28.4569 | 113.8765 | 6.354 | 133.1977 | -0.0010812 | 0.81602 | 0.95447 | 0.40243
[8 empty] | 28.5045 | 113.4352 | 6.1775 | 133.3742 | -0.0010812 | 0.81285 | 0.95573 | 0.40021
[8 empty] | 28.5547 | 113.9351 | 7.1776 | 132.3741 | -0.0010812 | 0.81644 | 0.94857 | 0.40126
[8 empty] | 28.6088 | 114.0527 | 5.8245 | 133.7272 | -0.0010812 | 0.81728 | 0.95826 | 0.40091
[8 empty] | 28.6564 | 113.6996 | 5.295 | 134.2567 | -0.0010812 | 0.81475 | 0.96206 | 0.39901
[8 empty] | 28.7083 | 113.1994 | 8.0013 | 131.5504 | -0.0010812 | 0.81116 | 0.94266 | 0.39655
[8 empty] | 28.7542 | 113.3758 | 4.5301 | 135.0215 | -0.0010812 | 0.81243 | 0.96754 | 0.39653
[8 empty] | 28.8045 | 113.3169 | 6.1775 | 133.3742 | -0.0010812 | 0.81201 | 0.95573 | 0.39563
[8 empty] | 28.8553 | 113.1403 | 8.3249 | 131.2268 | -0.0010812 | 0.81074 | 0.94035 | 0.39433
[8 empty] | 28.9061 | 113.3167 | 7.3835 | 132.1681 | -0.0010812 | 0.81201 | 0.94709 | 0.39424
[8 empty] | 28.958 | 113.699 | 6.9717 | 132.58 | -0.0010812 | 0.81474 | 0.95004 | 0.39486
[8 empty] | 29.0056 | 113.3165 | 6.9129 | 132.6388 | -0.0010812 | 0.812 | 0.95046 | 0.39289
[8 empty] | 29.058 | 114.4048 | 3.177 | 136.3747 | -0.0010812 | 0.8198 | 0.97723 | 0.39593
[8 empty] | 29.1083 | 113.4928 | 6.6481 | 132.9035 | -0.0010812 | 0.81327 | 0.95236 | 0.39211
[8 empty] | 29.1591 | 113.8163 | 3.5888 | 135.9629 | -0.0010812 | 0.81559 | 0.97428 | 0.39253
[8 empty] | 29.2099 | 113.7573 | 7.1776 | 132.3741 | -0.0010812 | 0.81516 | 0.94857 | 0.39165
[8 empty] | 29.2553 | 113.2572 | 6.2951 | 133.2565 | -0.0010812 | 0.81158 | 0.95489 | 0.38933
[8 empty] | 29.3078 | 113.816 | 10.7664 | 128.7852 | -0.0010812 | 0.81558 | 0.92285 | 0.39054
[8 empty] | 29.3564 | 113.9336 | 6.854 | 132.6976 | -0.0010812 | 0.81643 | 0.95089 | 0.3903
[8 empty] | 29.4089 | 113.757 | 9.8839 | 129.6677 | -0.0010812 | 0.81516 | 0.92917 | 0.389
[8 empty] | 29.4629 | 113.8157 | 7.8542 | 131.6975 | -0.00054058 | 0.81558 | 0.94372 | 0.38849
[8 empty] | 29.5083 | 113.3156 | 10.8253 | 128.7264 | -0.0010812 | 0.812 | 0.92243 | 0.38619
[8 empty] | 29.5575 | 113.6097 | 8.7955 | 130.7561 | -0.0010812 | 0.8141 | 0.93697 | 0.38655
[8 empty] | 29.6116 | 113.8155 | 9.7368 | 129.8148 | -0.0010812 | 0.81558 | 0.93023 | 0.38653
[8 empty] | 29.6602 | 113.8743 | 8.1189 | 131.4327 | -0.0010812 | 0.816 | 0.94182 | 0.3861
[8 empty] | 29.7111 | 113.3741 | 11.1783 | 128.3734 | -0.0010812 | 0.81242 | 0.9199 | 0.38375
[8 empty] | 29.7619 | 113.4917 | 9.6192 | 129.9325 | -0.0010812 | 0.81326 | 0.93107 | 0.38349
[8 empty] | 29.8105 | 113.3152 | 9.4133 | 130.1384 | -0.0010812 | 0.81199 | 0.93255 | 0.38228
[8 empty] | 29.8613 | 113.1974 | 11.9137 | 127.638 | -0.0010812 | 0.81115 | 0.91463 | 0.38123
[8 empty] | 29.9138 | 113.6092 | 9.8839 | 129.6677 | -0.0010812 | 0.8141 | 0.92917 | 0.38194
[8 empty] | 29.9624 | 113.2561 | 9.7368 | 129.8148 | -0.0010812 | 0.81157 | 0.93023 | 0.38014
[8 empty] | 30.0132 | 113.9327 | 10.5605 | 128.9912 | -0.0010812 | 0.81642 | 0.92433 | 0.38175