## General
ID | Test identification
Test identification | Location | NWZ-BH-5027
Test identification | Sample | 15-2
Test identification | Depth | 14.25 | [m]
Test identification | Test number | DSS162
Specimen Visual Description
Specimen Visual Description | Brown SAND
Initial Specimen Conditions
Initial Specimen Conditions | Test start date | 13/06/2024
Initial Specimen Conditions | Type of sample | Re-compacted
Initial Specimen Conditions | Specimen orientation | Vertical
Initial Specimen Conditions | Diameter | 66.49 | [mm]
Initial Specimen Conditions | Length | 30 | [mm]
Initial Specimen Conditions | Water content | 10.3899 | [%]
Initial Specimen Conditions | Bulk density | 1.8836 | [Mg/m³]
Initial Specimen Conditions | Dry density | 1.7064 | [Mg/m³]
Initial Specimen Conditions | Void ratio | 0.55302 | [-]
Initial Specimen Conditions | Degree of saturation | 49.7867 | [%]
Initial Specimen Conditions | Assumed particle density | 2.65 | [Mg/m³]
Initial Specimen Conditions | Water content at start of test | 20.9 | [%]
Initial Specimen Conditions | Bulk density at start of test | 2.06 | [Mg/m³]
Initial Specimen Conditions | Degree of saturation at start of test | 100 | [%]
Consolidation - 1
Consolidation - 1 | svc | 142.8784 | [kPa]
Consolidation - 1 | Vertical strain | 1.132 | [%]
Consolidation - 1 | Bulk density | 2.0746 | [Mg/m³]
Consolidation - 1 | Dry density | 1.7259 | [Mg/m³]
Consolidation - 1 | Void ratio | 0.53544 | [-]
Consolidation - 1 | Water content | 20.2054 | [%]
Consolidation - 2
Consolidation - 2 | svc |  | [kPa]
Consolidation - 2 | Vertical strain |  | [%]
Consolidation - 2 | Bulk density |  | [Mg/m³]
Consolidation - 2 | Dry density |  | [Mg/m³]
Consolidation - 2 | Void ratio |  | [-]
Consolidation - 2 | Water content |  | [%]
Stress Controlled Cyclic Loading - Constant Vertical Stress
Stress Controlled Cyclic Loading - Constant Vertical Stress | sv |  | [kPa]
Stress Controlled Cyclic Loading - Constant Vertical Stress | Reference stress |  | [kPa]
Stress Controlled Cyclic Loading - Constant Vertical Stress | Mean tav |  | [kPa]
Stress Controlled Cyclic Loading - Constant Vertical Stress | Mean tcy |  | [kPa]
Stress Controlled Cyclic Loading - Constant Vertical Stress | Frequency |  | [Hz]
Stress Controlled Cyclic Loading - Constant Vertical Stress | Number of cycles applied (N) |  | [-]
Stress Controlled Cyclic Loading - Constant Vertical Stress | Vertical strain |  | [%]
Stress Controlled Cyclic Loading - Constant Vertical Stress | Bulk density |  | [Mg/m³]
Stress Controlled Cyclic Loading - Constant Vertical Stress | Dry density |  | [Mg/m³]
Stress Controlled Cyclic Loading - Constant Vertical Stress | Void ratio |  | [-]
Stress Controlled Cyclic Loading - Constant Vertical Stress | Cycle | gav | gcy | G | l
Stress Controlled Cyclic Loading - Constant Vertical Stress | [-] | [%] | [%] | [MPa] | [%]
Stress Controlled Cyclic Loading - Constant Vertical Stress
Stress Controlled Cyclic Loading - Constant Vertical Stress
Stress Controlled Cyclic Loading - Constant Vertical Stress
Stress Controlled Cyclic Loading - Constant Vertical Stress
Stress Controlled Cyclic Loading - Constant Vertical Stress
Stress Controlled Cyclic Loading - Constant Vertical Stress
Stress Controlled Cyclic Loading - Constant Vertical Stress
Stress Controlled Cyclic Loading - Constant Vertical Stress
Stress Controlled Cyclic Loading - Constant Vertical Stress
Stress Controlled Cyclic Loading - Constant Vertical Stress
Stress Controlled Cyclic Loading - Constant Vertical Stress
Stress Controlled Cyclic Loading - Constant Vertical Stress
Stress Controlled Cyclic Loading - Constant Vertical Stress
Stress Controlled Cyclic Loading - Constant Vertical Stress
Stress Controlled Cyclic Loading - Constant Vertical Stress
Stress Controlled Cyclic Loading - Constant Vertical Stress
Stress Controlled Cyclic Loading - Constant Vertical Stress
Stress Controlled Cyclic Loading - Constant Vertical Stress
Stress Controlled Cyclic Loading - Constant Vertical Stress
Stress Controlled Cyclic Loading - Constant Vertical Stress
Stress Controlled Cyclic Loading - Constant Vertical Stress
Stress Controlled Cyclic Loading - Constant Vertical Stress
Stress Controlled Cyclic Loading - Constant Vertical Stress
Stress Controlled Cyclic Loading - Constant Vertical Stress
Stress Controlled Cyclic Loading - Constant Vertical Stress
Stress Controlled Cyclic Loading - Constant Vertical Stress
Stress Controlled Cyclic Loading - Constant Vertical Stress
Stress Controlled Cyclic Loading - Constant Vertical Stress
Stress Controlled Cyclic Loading - Constant Vertical Stress
Stress Controlled Cyclic Loading - Constant Vertical Stress
Consolidation - 3
Consolidation - 3 | svc |  | [kPa]
Consolidation - 3 | Vertical strain |  | [%]
Consolidation - 3 | Bulk density |  | [Mg/m³]
Consolidation - 3 | Dry density |  | [Mg/m³]
Consolidation - 3 | Void ratio |  | [-]
Consolidation - 3 | Water content |  | [%]
Shearing - Constant Vertical Stress
At peak shear stress
Shearing - Constant Vertical Stress - At peak shear stress | Shear stress |  | [kPa]
Shearing - Constant Vertical Stress - At peak shear stress | Shear strain |  | [%]
Shearing - Constant Vertical Stress - At peak shear stress | Vertical stress |  | [kPa]
Shearing - Constant Vertical Stress - At peak shear stress | Vertical strain |  | [%]
Shearing - Constant Vertical Stress - At peak shear stress | Bulk density |  | [Mg/m³]
Shearing - Constant Vertical Stress - At peak shear stress | Dry density |  | [Mg/m³]
Shearing - Constant Vertical Stress - At peak shear stress | Void ratio |  | [-]
Shearing - Constant Vertical Stress - At peak shear stress | Rate of strain |  | [%/hour]
At 15 % shear strain
Shearing - Constant Vertical Stress - At 15 % shear strain | Shear stress |  | [kPa]
Shearing - Constant Vertical Stress - At 15 % shear strain | Vertical stress |  | [kPa]
Shearing - Constant Vertical Stress - At 15 % shear strain | Vertical strain |  | [%]
Shearing - Constant Vertical Stress - At 15 % shear strain | Bulk density |  | [Mg/m³]
Shearing - Constant Vertical Stress - At 15 % shear strain | Dry density |  | [Mg/m³]
Shearing - Constant Vertical Stress - At 15 % shear strain | Void ratio |  | [-]
Shearing - Constant Volume
At peak shear stress
Shearing - Constant Volume - At peak shear stress | Shear stress | 848.6433 | [kPa]
Shearing - Constant Volume - At peak shear stress | Shear strain | 30.0679 | [%]
Shearing - Constant Volume - At peak shear stress | Shear induced -Dsv | -1347.9994 | [kPa]
Shearing - Constant Volume - At peak shear stress | Vertical stress | 1491.0218 | [kPa]
Shearing - Constant Volume - At peak shear stress | Vertical strain | 0 | [%]
Shearing - Constant Volume - At peak shear stress | Rate of strain | 5.0113 | [%/hour]
At 15 % shear strain
Shearing - Constant Volume - At 15 % shear strain | Shear stress | 384.4016 | [kPa]
Shearing - Constant Volume - At 15 % shear strain | Shear induced -Dsv | -519.5579 | [kPa]
Shearing - Constant Volume - At 15 % shear strain | Vertical stress | 662.5804 | [kPa]
Shearing - Constant Volume - At 15 % shear strain | Vertical strain | 0 | [%]
Final Specimen Conditions
Final Specimen Conditions | Water content | 20.2054 | [%]
Final Specimen Conditions | Bulk Density | 2.0746 | [Mg/m³]
Final Specimen Conditions | Dry density | 1.7259 | [Mg/m³]
Final Specimen Conditions | Void ratio | 0.53544 | [-]

## Consolidation - 1
Consolidation - 1
Root Time | Vertical Strain | Vertical Consolidation Stress
[minutes0.5] | [%] | [kPa]
0 | 0 | -0.4032
0.40825 | 0.027667 | 0.288
0.8165 | 0.20533 | 3.7728
1.2247 | 0.37533 | 9.9937
1.633 | 0.50367 | 18.5762
2.0412 | 0.61167 | 29.2611
2.4495 | 0.70667 | 42.4517
2.8577 | 0.794 | 58.0039
3.266 | 0.87 | 75.9465
3.6742 | 0.94133 | 96.1643
4.0825 | 1.008 | 118.8878
4.4907 | 1.0693 | 142.936
4.899 | 1.084 | 143.0224
5.3072 | 1.0883 | 143.0224
5.7155 | 1.0913 | 142.9936
6.1237 | 1.0943 | 142.9936
6.532 | 1.096 | 143.0224
6.9402 | 1.0977 | 143.0512
7.3485 | 1.0987 | 143.0224
7.7567 | 1.1003 | 143.0224
8.165 | 1.102 | 142.9936
8.5732 | 1.1037 | 143.0224
8.9815 | 1.1047 | 143.0224
9.3897 | 1.106 | 142.9072
9.798 | 1.1073 | 142.9936
10.2062 | 1.1087 | 142.9648
10.6145 | 1.109 | 142.9648
11.0227 | 1.1103 | 143.0512
11.431 | 1.1107 | 142.9936
11.8392 | 1.1117 | 142.9648
12.2474 | 1.112 | 142.9648
12.6557 | 1.1127 | 143.0224
13.0639 | 1.1133 | 142.9072
13.4722 | 1.1133 | 143.0512
13.8804 | 1.1143 | 142.9936
14.2887 | 1.115 | 142.8784
14.6969 | 1.116 | 142.9648
15.1052 | 1.1167 | 142.9648
15.5134 | 1.1177 | 143.1088
15.9217 | 1.1173 | 142.9648
16.3299 | 1.1177 | 142.936
16.7382 | 1.1187 | 142.9936
17.1464 | 1.1193 | 142.9648
17.5547 | 1.1193 | 142.936
17.9629 | 1.1203 | 142.9936
18.3712 | 1.1203 | 143.08
18.7794 | 1.1213 | 142.9936
19.1877 | 1.1217 | 142.9936
19.5959 | 1.122 | 142.9072
20.0042 | 1.122 | 142.9648
20.4124 | 1.123 | 142.936
20.8207 | 1.1233 | 143.0224
21.2289 | 1.1233 | 142.936
21.6372 | 1.124 | 143.0224
22.0454 | 1.1237 | 142.936
22.4537 | 1.1243 | 143.08
22.8619 | 1.125 | 142.9648
23.2702 | 1.125 | 142.9648
23.6784 | 1.126 | 142.9648
24.0866 | 1.1263 | 143.0224
24.4949 | 1.1257 | 142.9072
24.9031 | 1.1267 | 142.9936
25.3114 | 1.1267 | 143.08
25.7196 | 1.127 | 142.9648
26.1279 | 1.1277 | 143.0512
26.5361 | 1.1283 | 143.0224
26.9444 | 1.1277 | 143.08
27.3526 | 1.1283 | 143.0224
27.7609 | 1.129 | 142.9936
28.1691 | 1.1293 | 142.936
28.5774 | 1.129 | 142.9072
28.9856 | 1.1293 | 142.9648
29.3939 | 1.1293 | 143.08
29.8021 | 1.13 | 143.08
30.2104 | 1.1303 | 142.9072
30.6186 | 1.1297 | 143.0512
31.0269 | 1.1287 | 142.9072
31.4351 | 1.1287 | 142.9648
31.8434 | 1.1287 | 143.1664
32.2516 | 1.128 | 143.0224
32.6599 | 1.128 | 142.9072
33.0681 | 1.128 | 142.9648
33.4764 | 1.128 | 143.0224
33.8846 | 1.1287 | 143.0224
34.2929 | 1.129 | 142.9648
34.7011 | 1.1303 | 143.0224
35.1094 | 1.1303 | 142.8784
35.5176 | 1.1313 | 142.9936
35.9258 | 1.131 | 143.08
36.3341 | 1.1313 | 142.9648
36.7423 | 1.1317 | 143.1376
37.1506 | 1.1317 | 142.936
37.5588 | 1.132 | 142.8784

## Consolidation - 2
Consolidation - 2
Root Time | Vertical Strain | Vertical Consolidation Stress
[minutes0.5] | [%] | [kPa]

## Cyclic Preshear
Stress Controlled Cyclic Loading - Constant Vertical Stress
Number of Cycles | Shear Stress | Shear Strain | Shear induced -DVertical Stress | Shear induced -Δσv/σvc | Vertical stress | Vertical strain | Vertical stress / consolidation Stress | Shear Stress / Consolidation Stress | Number of Cycles | Shear modulus | Damping ratio
[-] | [kPa] | [%] | [kPa] | [-] | [kPa] | [%] | [-] | [-] | [-] | [MPa] | [%]

## Consolidation - 3
Consolidation - 3
Root Time | Vertical Strain | Vertical Consolidation Stress
[minutes0.5] | [%] | [kPa]

## Shearing
Shearing Stage - Constant Vertical Stress | [7 empty] | Shearing Stage - Constant Volume
Shear Strain | Shear Stress | Shear Induced -DVertical Stress | Vertical Stress | Shear Induced ΔVertical Strain | Shear Stress / Consolidation Stress | Vertical Stress / Consolidation Stress | Shear Modulus | Shear Strain | Shear Stress | Shear induced -DVertical Stress | Vertical Stress | Shear Induced DVertical Strain | Shear Stress / Consolidation Stress | Vertical Stress / Consolidation Stress | Shear Modulus
[%] | [kPa] | [kPa] | [kPa] | [%] | [-] | [-] | [MPa] | [%] | [kPa] | [kPa] | [kPa] | [%] | [-] | [-] | [MPa]
[8 empty] | 0 | -0.054001 | 0 | 143.0224 | 0 | -0.00037757 | 1
[8 empty] | 0.08181 | 14.3727 | 12.8161 | 130.2063 | 0.0010114 | 0.10049 | 0.91039 | 17.6344
[8 empty] | 0.1658 | 18.9209 | 30.6436 | 112.3789 | 0.00033715 | 0.13229 | 0.78574 | 11.4447
[8 empty] | 0.24761 | 21.1363 | 42.7109 | 100.3115 | 0.0006743 | 0.14778 | 0.70137 | 8.5581
[8 empty] | 0.33029 | 21.9117 | 52.3878 | 90.6346 | 0.0010114 | 0.1532 | 0.63371 | 6.6505
[8 empty] | 0.41601 | 22.5718 | 59.4151 | 83.6074 | 0.00033715 | 0.15782 | 0.58458 | 5.4387
[8 empty] | 0.50174 | 22.6847 | 65.4919 | 77.5305 | 0.00033715 | 0.15861 | 0.54209 | 4.532
[8 empty] | 0.58703 | 22.3944 | 70.532 | 72.4904 | 0.0006743 | 0.15658 | 0.50685 | 3.8241
[8 empty] | 0.66667 | 22.8531 | 73.9016 | 69.1208 | 0.00033715 | 0.15979 | 0.48329 | 3.4361
[8 empty] | 0.75022 | 22.9949 | 76.9833 | 66.0392 | 0.0006743 | 0.16078 | 0.46174 | 3.0723
[8 empty] | 0.83377 | 23.0791 | 79.1433 | 63.8791 | 0.00033715 | 0.16137 | 0.44664 | 2.7745
[8 empty] | 0.9208 | 23.4224 | 80.1801 | 62.8423 | 0.0006743 | 0.16377 | 0.43939 | 2.5496
[8 empty] | 0.99782 | 23.478 | 81.8217 | 61.2007 | 0.00033715 | 0.16416 | 0.42791 | 2.3583
[8 empty] | 1.0818 | 24.0806 | 82.5417 | 60.4807 | 0.00033715 | 0.16837 | 0.42288 | 2.2309
[8 empty] | 1.1662 | 24.4816 | 83.2618 | 59.7607 | 0.0006743 | 0.17117 | 0.41784 | 2.1038
[8 empty] | 1.2537 | 24.5082 | 83.809 | 59.2135 | 0 | 0.17136 | 0.41402 | 1.9592
[8 empty] | 1.3377 | 24.8516 | 84.5002 | 58.5223 | 0.0006743 | 0.17376 | 0.40918 | 1.8618
[8 empty] | 1.416 | 25.4544 | 84.5866 | 58.4359 | 0 | 0.17797 | 0.40858 | 1.8014
[8 empty] | 1.5 | 25.9706 | 84.1258 | 58.8967 | 0 | 0.18158 | 0.4118 | 1.735
[8 empty] | 1.5857 | 26.2852 | 83.7802 | 59.2423 | 0 | 0.18378 | 0.41422 | 1.661
[8 empty] | 1.6688 | 26.7151 | 83.4922 | 59.5303 | 0.0006743 | 0.18679 | 0.41623 | 1.6041
[8 empty] | 1.7533 | 27.3178 | 82.9449 | 60.0775 | 0.00033715 | 0.191 | 0.42006 | 1.5612
[8 empty] | 1.8368 | 28.0933 | 81.8793 | 61.1431 | 0.0006743 | 0.19643 | 0.42751 | 1.5324
[8 empty] | 1.9199 | 28.4368 | 81.5337 | 61.4887 | 0.0006743 | 0.19883 | 0.42992 | 1.4839
[8 empty] | 2.0048 | 29.4715 | 80.4681 | 62.5543 | -0.00033715 | 0.20606 | 0.43737 | 1.4727
[8 empty] | 2.0866 | 30.1318 | 79.5753 | 63.4471 | 0.0010114 | 0.21068 | 0.44362 | 1.4467
[8 empty] | 2.1732 | 31.1089 | 78.4521 | 64.5703 | 0.0006743 | 0.21751 | 0.45147 | 1.434
[8 empty] | 2.2541 | 32.0285 | 77.1273 | 65.8952 | 0.00033715 | 0.22394 | 0.46073 | 1.4233
[8 empty] | 2.3351 | 32.4873 | 76.4649 | 66.5576 | 0.0006743 | 0.22715 | 0.46536 | 1.3936
[8 empty] | 2.4252 | 33.4355 | 75.0825 | 67.94 | 0 | 0.23378 | 0.47503 | 1.3809
[8 empty] | 2.5087 | 34.4126 | 73.6712 | 69.3512 | 0 | 0.24061 | 0.4849 | 1.3739
[8 empty] | 2.5901 | 34.9866 | 72.7784 | 70.244 | 0.00033715 | 0.24462 | 0.49114 | 1.3529
[8 empty] | 2.6736 | 35.9926 | 71.4248 | 71.5976 | 0.0006743 | 0.25166 | 0.5006 | 1.3482
[8 empty] | 2.7567 | 37.1138 | 69.7832 | 73.2392 | 0.0006743 | 0.2595 | 0.51208 | 1.3482
[8 empty] | 2.8381 | 38.091 | 68.4296 | 74.5929 | 0.0006743 | 0.26633 | 0.52155 | 1.344
[8 empty] | 2.9212 | 39.0394 | 67.1624 | 75.8601 | 0.00033715 | 0.27296 | 0.53041 | 1.3382
[8 empty] | 3.0087 | 40.2469 | 65.4343 | 77.5881 | 0.0010114 | 0.2814 | 0.54249 | 1.3395
[8 empty] | 3.0931 | 41.1953 | 63.5047 | 79.5177 | 0 | 0.28803 | 0.55598 | 1.3336
[8 empty] | 3.1732 | 42.4894 | 61.7767 | 81.2457 | 0.0006743 | 0.29708 | 0.56806 | 1.3407
[8 empty] | 3.2567 | 43.4378 | 60.1639 | 82.8585 | 0.0006743 | 0.30371 | 0.57934 | 1.3354
[8 empty] | 3.3394 | 44.9335 | 57.9175 | 85.105 | 0.00033715 | 0.31417 | 0.59505 | 1.3472
[8 empty] | 3.4234 | 46.5443 | 55.6998 | 87.3226 | 0.0010114 | 0.32543 | 0.61055 | 1.3612
[8 empty] | 3.5091 | 47.5215 | 53.8566 | 89.1658 | 0.0006743 | 0.33227 | 0.62344 | 1.3558
[8 empty] | 3.594 | 48.7868 | 51.8982 | 91.1242 | 0.00033715 | 0.34111 | 0.63713 | 1.359
[8 empty] | 3.6754 | 49.9081 | 50.2566 | 92.7659 | 0.0006743 | 0.34895 | 0.64861 | 1.3594
[8 empty] | 3.7611 | 51.4037 | 48.0101 | 95.0123 | 0.0010114 | 0.35941 | 0.66432 | 1.3682
[8 empty] | 3.8451 | 52.7842 | 45.9077 | 97.1147 | 0 | 0.36906 | 0.67902 | 1.3742
[8 empty] | 3.9225 | 54.3088 | 43.3733 | 99.6491 | 0 | 0.37972 | 0.69674 | 1.3859
[8 empty] | 4.0083 | 55.6028 | 41.1269 | 101.8956 | 0.00033715 | 0.38877 | 0.71244 | 1.3886
[8 empty] | 4.0909 | 57.1849 | 39.0244 | 103.998 | 0.00033715 | 0.39983 | 0.72714 | 1.3992
[8 empty] | 4.1762 | 58.479 | 36.8644 | 106.158 | 0.0006743 | 0.40888 | 0.74225 | 1.4016
[8 empty] | 4.2628 | 59.5715 | 34.9924 | 108.03 | 0.00033715 | 0.41652 | 0.75534 | 1.3987
[8 empty] | 4.3433 | 61.4993 | 32.17 | 110.8525 | 0.00033715 | 0.43 | 0.77507 | 1.4172
[8 empty] | 4.4273 | 63.139 | 29.8371 | 113.1853 | 0.00033715 | 0.44146 | 0.79138 | 1.4273
[8 empty] | 4.5087 | 64.4908 | 27.5907 | 115.4317 | 0.00033715 | 0.45091 | 0.80709 | 1.4316
[8 empty] | 4.5949 | 66.2457 | 24.6819 | 118.3406 | 0.00033715 | 0.46318 | 0.82743 | 1.4429
[8 empty] | 4.6767 | 67.7127 | 22.3203 | 120.7022 | 0.00033715 | 0.47344 | 0.84394 | 1.449
[8 empty] | 4.7633 | 69.2371 | 19.613 | 123.4094 | 0 | 0.4841 | 0.86287 | 1.4547
[8 empty] | 4.8446 | 70.7042 | 17.453 | 125.5694 | 0.0006743 | 0.49436 | 0.87797 | 1.4605
[8 empty] | 4.926 | 72.344 | 14.6882 | 128.3343 | 0.0010114 | 0.50582 | 0.8973 | 1.4697
[8 empty] | 5.0122 | 74.2717 | 11.8369 | 131.1855 | 0.0006743 | 0.5193 | 0.91724 | 1.4829
[8 empty] | 5.0953 | 75.8827 | 9.1585 | 133.8639 | 0.0010114 | 0.53057 | 0.93596 | 1.4903
[8 empty] | 5.1771 | 77.4938 | 6.9121 | 136.1104 | 0.0010114 | 0.54183 | 0.95167 | 1.4979
[8 empty] | 5.2628 | 79.2775 | 4.0032 | 139.0192 | 0.0006743 | 0.5543 | 0.97201 | 1.5074
[8 empty] | 5.3455 | 80.687 | 1.9008 | 141.1216 | 0.0006743 | 0.56416 | 0.98671 | 1.5104
[8 empty] | 5.4269 | 82.6436 | -0.92161 | 143.944 | 0.0006743 | 0.57784 | 1.0064 | 1.5238
[8 empty] | 5.5126 | 84.5426 | -4.1472 | 147.1697 | 0.00033715 | 0.59111 | 1.029 | 1.5346
[8 empty] | 5.5975 | 85.8656 | -6.6817 | 149.7041 | 0.00033715 | 0.60036 | 1.0467 | 1.535
[8 empty] | 5.678 | 87.9663 | -9.7921 | 152.8145 | 0.00033715 | 0.61505 | 1.0685 | 1.5502
[8 empty] | 5.7628 | 89.5774 | -12.4705 | 155.493 | 0.00033715 | 0.62632 | 1.0872 | 1.5553
[8 empty] | 5.8464 | 91.4476 | -15.5522 | 158.5746 | 0.00033715 | 0.63939 | 1.1087 | 1.5651
[8 empty] | 5.9299 | 93.6059 | -18.749 | 161.7714 | 0.0006743 | 0.65448 | 1.1311 | 1.5794
[8 empty] | 6.0148 | 95.6778 | -22.1475 | 165.1699 | 0.00033715 | 0.66897 | 1.1549 | 1.5916
[8 empty] | 6.0953 | 97.4905 | -25.3443 | 168.3667 | 0.00033715 | 0.68164 | 1.1772 | 1.6003
[8 empty] | 6.181 | 99.7064 | -28.8003 | 171.8228 | 0.0006743 | 0.69714 | 1.2014 | 1.614
[8 empty] | 6.2633 | 101.4615 | -31.306 | 174.3284 | 0.00033715 | 0.70941 | 1.2189 | 1.6208
[8 empty] | 6.3468 | 103.2166 | -34.2148 | 177.2372 | 0 | 0.72168 | 1.2392 | 1.6271
[8 empty] | 6.4308 | 105.2309 | -37.3828 | 180.4053 | 0.0006743 | 0.73576 | 1.2614 | 1.6372
[8 empty] | 6.517 | 106.986 | -40.4069 | 183.4293 | 0 | 0.74804 | 1.2825 | 1.6425
[8 empty] | 6.5979 | 108.7988 | -43.4885 | 186.5109 | 0 | 0.76071 | 1.3041 | 1.6498
[8 empty] | 6.6828 | 111.0435 | -47.3189 | 190.3414 | 0.00033715 | 0.77641 | 1.3308 | 1.6624
[8 empty] | 6.7707 | 113.1441 | -50.7462 | 193.7686 | 0.00033715 | 0.79109 | 1.3548 | 1.6719
[8 empty] | 6.8464 | 115.2738 | -53.9142 | 196.9367 | 0.00033715 | 0.80598 | 1.377 | 1.6845
[8 empty] | 6.9343 | 116.7409 | -56.391 | 199.4135 | 0.0006743 | 0.81624 | 1.3943 | 1.6843
[8 empty] | 7.0165 | 118.9857 | -59.8471 | 202.8695 | 0.00033715 | 0.83194 | 1.4184 | 1.6966
[8 empty] | 7.1036 | 120.5968 | -62.9863 | 206.0088 | 0.0006743 | 0.8432 | 1.4404 | 1.6985
[8 empty] | 7.1832 | 122.8417 | -66.5864 | 209.6088 | 0.00033715 | 0.8589 | 1.4656 | 1.7109
[8 empty] | 7.2668 | 125.0577 | -70.244 | 213.2664 | 0.00033715 | 0.87439 | 1.4911 | 1.7217
[8 empty] | 7.3446 | 127.4178 | -74.0744 | 217.0969 | 0 | 0.89089 | 1.5179 | 1.7356
[8 empty] | 7.4352 | 129.288 | -77.2713 | 220.2937 | 0.00033715 | 0.90397 | 1.5403 | 1.7396
[8 empty] | 7.5152 | 131.5617 | -80.6121 | 223.6346 | 0.00033715 | 0.91987 | 1.5636 | 1.7513
[8 empty] | 7.6031 | 133.0289 | -83.809 | 226.8314 | 0.00033715 | 0.93013 | 1.586 | 1.7504
[8 empty] | 7.6854 | 135.0145 | -86.977 | 229.9994 | 0.0006743 | 0.94401 | 1.6081 | 1.7575
[8 empty] | 7.7681 | 137.173 | -90.2026 | 233.2251 | 0.00033715 | 0.9591 | 1.6307 | 1.7666
[8 empty] | 7.8542 | 139.101 | -93.4859 | 236.5083 | 0.00033715 | 0.97258 | 1.6536 | 1.7717
[8 empty] | 7.9356 | 141.0579 | -97.0571 | 240.0795 | 0.00033715 | 0.98626 | 1.6786 | 1.7782
[8 empty] | 8.0183 | 143.6771 | -101.0028 | 244.0252 | 0.00033715 | 1.0046 | 1.7062 | 1.7925
[8 empty] | 8.097 | 145.5477 | -104.6604 | 247.6828 | 0.0006743 | 1.0177 | 1.7318 | 1.7982
[8 empty] | 8.1871 | 147.9653 | -108.4044 | 251.4269 | 0.00033715 | 1.0346 | 1.758 | 1.808
[8 empty] | 8.2715 | 150.7573 | -112.8685 | 255.8909 | -0.00033715 | 1.0541 | 1.7892 | 1.8233
[8 empty] | 8.3494 | 152.9447 | -116.6413 | 259.6638 | 0.00033715 | 1.0694 | 1.8155 | 1.8324
[8 empty] | 8.4386 | 155.4775 | -120.4142 | 263.4366 | 0.0006743 | 1.0871 | 1.8419 | 1.8431
[8 empty] | 8.5244 | 157.5784 | -124.1294 | 267.1519 | 0.0006743 | 1.1018 | 1.8679 | 1.8492
[8 empty] | 8.6018 | 159.7658 | -128.1039 | 271.1263 | 0.00033715 | 1.1171 | 1.8957 | 1.858
[8 empty] | 8.688 | 162.4139 | -132.7407 | 275.7632 | 0.00033715 | 1.1356 | 1.9281 | 1.87
[8 empty] | 8.7698 | 165.6093 | -137.3488 | 280.3712 | 0 | 1.1579 | 1.9603 | 1.889
[8 empty] | 8.8555 | 167.6525 | -141.3232 | 284.3457 | 0.00033715 | 1.1722 | 1.9881 | 1.8938
[8 empty] | 8.9417 | 169.5806 | -145.2113 | 288.2337 | 0 | 1.1857 | 2.0153 | 1.8971
[8 empty] | 9.0205 | 172.6033 | -149.8481 | 292.8705 | 0 | 1.2068 | 2.0477 | 1.9141
[8 empty] | 9.1018 | 174.8771 | -153.8226 | 296.845 | 0.0006743 | 1.2227 | 2.0755 | 1.9219
[8 empty] | 9.1884 | 177.6692 | -158.1138 | 301.1362 | 0 | 1.2422 | 2.1055 | 1.9342
[8 empty] | 9.2742 | 179.9141 | -162.2611 | 305.2835 | 0 | 1.2579 | 2.1345 | 1.9405
[8 empty] | 9.3568 | 182.3319 | -166.6675 | 309.6899 | 0.0006743 | 1.2748 | 2.1653 | 1.9492
[8 empty] | 9.4382 | 185.2106 | -170.9012 | 313.9236 | 0 | 1.295 | 2.1949 | 1.9629
[8 empty] | 9.5231 | 187.7435 | -175.5668 | 318.5892 | 0.0006743 | 1.3127 | 2.2275 | 1.972
[8 empty] | 9.6062 | 190.507 | -180.2325 | 323.2549 | 0 | 1.332 | 2.2602 | 1.9837
[8 empty] | 9.6889 | 193.6448 | -184.8981 | 327.9205 | 0 | 1.3539 | 2.2928 | 1.9992
[8 empty] | 9.772 | 196.2066 | -189.5062 | 332.5286 | -0.00033715 | 1.3719 | 2.325 | 2.0084
[8 empty] | 9.856 | 199.2005 | -194.287 | 337.3095 | 0 | 1.3928 | 2.3584 | 2.0217
[8 empty] | 9.9447 | 202.0214 | -198.8087 | 341.8311 | 0.00033715 | 1.4125 | 2.3901 | 2.032
[8 empty] | 10.0287 | 204.0936 | -202.4951 | 345.5176 | 0.00033715 | 1.427 | 2.4158 | 2.0356
[8 empty] | 10.1075 | 206.886 | -207.3048 | 350.3272 | 0.00033715 | 1.4465 | 2.4495 | 2.0474
[8 empty] | 10.1906 | 209.7646 | -212.0856 | 355.1081 | 0.00033715 | 1.4667 | 2.4829 | 2.0589
[8 empty] | 10.2768 | 213.0753 | -217.5001 | 360.5225 | 0.00033715 | 1.4898 | 2.5207 | 2.0739
[8 empty] | 10.3564 | 215.7812 | -222.2233 | 365.2458 | 0 | 1.5087 | 2.5538 | 2.0841
[8 empty] | 10.4447 | 218.5734 | -227.4362 | 370.4586 | 0.0006743 | 1.5282 | 2.5902 | 2.0932
[8 empty] | 10.5239 | 221.481 | -232.2747 | 375.2971 | 0.0010114 | 1.5486 | 2.624 | 2.1051
[8 empty] | 10.6062 | 224.1581 | -236.8827 | 379.9051 | 0 | 1.5673 | 2.6563 | 2.114
[8 empty] | 10.6941 | 226.8927 | -241.5196 | 384.542 | 0.00033715 | 1.5864 | 2.6887 | 2.1222
[8 empty] | 10.7768 | 229.8291 | -246.3292 | 389.3517 | 0.0006743 | 1.6069 | 2.7223 | 2.1331
[8 empty] | 10.8616 | 232.3046 | -250.8797 | 393.9021 | -0.00033715 | 1.6243 | 2.7541 | 2.1393
[8 empty] | 10.9426 | 235.0393 | -255.0269 | 398.0494 | 0.00033715 | 1.6434 | 2.7831 | 2.1484
[8 empty] | 11.0279 | 237.8028 | -259.491 | 402.5134 | 0.0006743 | 1.6627 | 2.8143 | 2.1569
[8 empty] | 11.1127 | 240.4512 | -263.9838 | 407.0063 | -0.00033715 | 1.6812 | 2.8458 | 2.1642
[8 empty] | 11.1954 | 243.5027 | -269.1391 | 412.1615 | 0.00033715 | 1.7025 | 2.8818 | 2.1755
[8 empty] | 11.2785 | 246.2951 | -274.2655 | 417.288 | 0.00033715 | 1.7221 | 2.9176 | 2.1842
[8 empty] | 11.3603 | 249.2603 | -280.2272 | 423.2496 | 0.0006743 | 1.7428 | 2.9593 | 2.1946
[8 empty] | 11.4456 | 251.8798 | -284.4897 | 427.5121 | -0.00033715 | 1.7611 | 2.9891 | 2.2011
[8 empty] | 11.5313 | 254.9026 | -289.9617 | 432.9841 | 0.00033715 | 1.7823 | 3.0274 | 2.211
[8 empty] | 11.6123 | 258.3574 | -295.3762 | 438.3986 | 0 | 1.8064 | 3.0652 | 2.2253
[8 empty] | 11.6989 | 261.1498 | -300.445 | 443.4675 | 0.0006743 | 1.8259 | 3.1007 | 2.2327
[8 empty] | 11.7737 | 264.4031 | -306.1187 | 449.1411 | 0.0006743 | 1.8487 | 3.1404 | 2.2462
[8 empty] | 11.8581 | 267.1955 | -311.4468 | 454.4692 | 0.00033715 | 1.8682 | 3.1776 | 2.2537
[8 empty] | 11.9456 | 270.5927 | -316.9764 | 459.9989 | 0.0010114 | 1.892 | 3.2163 | 2.2657
[8 empty] | 12.0287 | 273.9611 | -322.9957 | 466.0181 | 0.00033715 | 1.9155 | 3.2584 | 2.278
[8 empty] | 12.1131 | 277.4735 | -328.8998 | 471.9222 | 0.0006743 | 1.9401 | 3.2996 | 2.2911
[8 empty] | 12.1993 | 280.3523 | -334.1702 | 477.1927 | 0.00033715 | 1.9602 | 3.3365 | 2.2985
[8 empty] | 12.282 | 283.2024 | -339.2391 | 482.2615 | 0.00033715 | 1.9801 | 3.3719 | 2.3063
[8 empty] | 12.3647 | 285.7357 | -342.9831 | 486.0056 | 0.00033715 | 1.9978 | 3.3981 | 2.3113
[8 empty] | 12.4495 | 288.9313 | -348.8584 | 491.8808 | 0.00033715 | 2.0202 | 3.4392 | 2.3213
[8 empty] | 12.53 | 292.1558 | -354.7049 | 497.7273 | 0.00033715 | 2.0427 | 3.4801 | 2.3321
[8 empty] | 12.6144 | 295.8987 | -360.8105 | 503.833 | 0.0006743 | 2.0689 | 3.5228 | 2.3461
[8 empty] | 12.7028 | 298.5759 | -366.1962 | 509.2186 | 0.00033715 | 2.0876 | 3.5604 | 2.3509
[8 empty] | 12.7833 | 301.8293 | -371.3802 | 514.4027 | 0.00033715 | 2.1104 | 3.5967 | 2.3615
[8 empty] | 12.8621 | 304.305 | -375.9883 | 519.0107 | 0.00033715 | 2.1277 | 3.6289 | 2.3663
[8 empty] | 12.9513 | 307.4143 | -381.4892 | 524.5116 | 0.0006743 | 2.1494 | 3.6673 | 2.374
[8 empty] | 13.0344 | 310.6388 | -387.1052 | 530.1277 | 0 | 2.172 | 3.7066 | 2.3836
[8 empty] | 13.114 | 313.5178 | -392.2029 | 535.2253 | 0.0006743 | 2.1921 | 3.7422 | 2.3911
[8 empty] | 13.2041 | 316.4254 | -397.2717 | 540.2942 | -0.00033715 | 2.2124 | 3.7777 | 2.3968
[8 empty] | 13.2815 | 318.93 | -401.4478 | 544.4702 | 0.00033715 | 2.2299 | 3.8069 | 2.4017
[8 empty] | 13.3634 | 322.5002 | -407.2367 | 550.2591 | 0.0006743 | 2.2549 | 3.8474 | 2.4137
[8 empty] | 13.4491 | 324.9759 | -412.8239 | 555.8464 | 0.0006743 | 2.2722 | 3.8864 | 2.4167
[8 empty] | 13.5322 | 327.6533 | -417.9504 | 560.9728 | 0.00033715 | 2.2909 | 3.9223 | 2.4217
[8 empty] | 13.6201 | 330.1578 | -422.7888 | 565.8113 | 0.00033715 | 2.3084 | 3.9561 | 2.4244
[8 empty] | 13.7023 | 333.2384 | -428.1745 | 571.1969 | 0.0006743 | 2.33 | 3.9938 | 2.4324
[8 empty] | 13.7815 | 336.7222 | -434.1074 | 577.1298 | 0.0010114 | 2.3543 | 4.0352 | 2.4437
[8 empty] | 13.869 | 340.0044 | -439.2914 | 582.3139 | 0 | 2.3773 | 4.0715 | 2.4519
[8 empty] | 13.9517 | 343.4306 | -445.7139 | 588.7363 | 0.0006743 | 2.4012 | 4.1164 | 2.462
[8 empty] | 14.0374 | 346.684 | -451.3588 | 594.3812 | 0.0006743 | 2.424 | 4.1559 | 2.4701
[8 empty] | 14.1153 | 349.9951 | -457.4356 | 600.4581 | 0 | 2.4471 | 4.1983 | 2.4799
[8 empty] | 14.201 | 353.3925 | -464.0597 | 607.0821 | 0.00033715 | 2.4709 | 4.2447 | 2.4889
[8 empty] | 14.2833 | 357.0779 | -470.367 | 613.3894 | 0.00033715 | 2.4967 | 4.2888 | 2.5003
[8 empty] | 14.3738 | 361.1089 | -477.6823 | 620.7047 | 0.00033715 | 2.5248 | 4.3399 | 2.5126
[8 empty] | 14.4539 | 364.5928 | -483.4423 | 626.4648 | 0.00033715 | 2.5492 | 4.3802 | 2.5228
[8 empty] | 14.5366 | 368.7966 | -491.2472 | 634.2697 | 0.00033715 | 2.5786 | 4.4348 | 2.5374
[8 empty] | 14.6192 | 372.2229 | -496.7769 | 639.7993 | 0.00033715 | 2.6025 | 4.4734 | 2.5465
[8 empty] | 14.7041 | 375.6492 | -502.6521 | 645.6746 | 0.00033715 | 2.6265 | 4.5145 | 2.5551
[8 empty] | 14.7842 | 378.7587 | -508.585 | 651.6074 | 0.0006743 | 2.6482 | 4.556 | 2.5623
[8 empty] | 14.8712 | 381.5225 | -513.9131 | 656.9355 | 0.0006743 | 2.6676 | 4.5932 | 2.5659
[8 empty] | 14.953 | 384.4016 | -519.5579 | 662.5804 | 0.0006743 | 2.6877 | 4.6327 | 2.5711
[8 empty] | 15.0387 | 387.2231 | -524.8284 | 667.8508 | 0.0006743 | 2.7074 | 4.6696 | 2.5752
[8 empty] | 15.1201 | 390.8222 | -531.1645 | 674.1869 | 0.0010114 | 2.7326 | 4.7139 | 2.5851
[8 empty] | 15.2067 | 393.9893 | -536.6077 | 679.6302 | -0.00033715 | 2.7547 | 4.7519 | 2.5912
[8 empty] | 15.2894 | 397.0988 | -543.1166 | 686.139 | 0.00033715 | 2.7765 | 4.7974 | 2.5976
[8 empty] | 15.3721 | 400.4388 | -548.6463 | 691.6687 | 0.00033715 | 2.7998 | 4.8361 | 2.6053
[8 empty] | 15.4539 | 404.6139 | -556.1344 | 699.1568 | 0.0006743 | 2.829 | 4.8884 | 2.6186
[8 empty] | 15.5357 | 407.8675 | -561.7504 | 704.7729 | 0.00033715 | 2.8518 | 4.9277 | 2.6257
[8 empty] | 15.6258 | 410.7178 | -567.2801 | 710.3025 | 0.0010114 | 2.8717 | 4.9664 | 2.6288
[8 empty] | 15.7054 | 413.4818 | -571.8881 | 714.9106 | 0 | 2.891 | 4.9986 | 2.6331
[8 empty] | 15.7924 | 416.7353 | -577.5618 | 720.5842 | 0.00033715 | 2.9138 | 5.0383 | 2.6392
[8 empty] | 15.8738 | 420.1041 | -583.6675 | 726.6899 | 0.00033715 | 2.9373 | 5.081 | 2.6469
[8 empty] | 15.956 | 423.8761 | -590.2051 | 733.2276 | -0.00033715 | 2.9637 | 5.1267 | 2.6569
[8 empty] | 16.0396 | 426.7553 | -595.4468 | 738.4692 | 0 | 2.9838 | 5.1633 | 2.661
[8 empty] | 16.1214 | 431.1033 | -602.6469 | 745.6693 | 0 | 3.0142 | 5.2137 | 2.6744
[8 empty] | 16.2106 | 434.2705 | -609.0694 | 752.0918 | 0.0006743 | 3.0364 | 5.2586 | 2.6793
[8 empty] | 16.2898 | 438.3881 | -616.2694 | 759.2919 | 0.0006743 | 3.0652 | 5.3089 | 2.6915
[8 empty] | 16.3764 | 441.7281 | -622.7783 | 765.8008 | 0.0010114 | 3.0885 | 5.3544 | 2.6977
[8 empty] | 16.4595 | 445.3273 | -628.9704 | 771.9928 | 0.0010114 | 3.1137 | 5.3977 | 2.7059
[8 empty] | 16.5431 | 449.445 | -635.6809 | 778.7033 | 0 | 3.1425 | 5.4446 | 2.7171
[8 empty] | 16.6236 | 452.065 | -640.5481 | 783.5706 | 0.0006743 | 3.1608 | 5.4787 | 2.7197
[8 empty] | 16.7132 | 455.6354 | -646.9994 | 790.0218 | 0.00033715 | 3.1858 | 5.5238 | 2.7265
[8 empty] | 16.7937 | 459.0331 | -652.8171 | 795.8395 | 0.0006743 | 3.2095 | 5.5644 | 2.7337
[8 empty] | 16.8786 | 462.0276 | -658.2603 | 801.2828 | 0.0006743 | 3.2305 | 5.6025 | 2.7377
[8 empty] | 16.9608 | 465.6269 | -664.8268 | 807.8492 | 0.0006743 | 3.2556 | 5.6484 | 2.7456
[8 empty] | 17.0422 | 468.9094 | -670.6445 | 813.6669 | 0.00033715 | 3.2786 | 5.6891 | 2.7518
[8 empty] | 17.1275 | 472.7102 | -677.1533 | 820.1758 | 0.00033715 | 3.3051 | 5.7346 | 2.7603
[8 empty] | 17.2093 | 476.0503 | -682.6254 | 825.6478 | 0.00033715 | 3.3285 | 5.7729 | 2.7666
[8 empty] | 17.2937 | 479.9952 | -689.6815 | 832.7039 | 0.00033715 | 3.3561 | 5.8222 | 2.7759
[8 empty] | 17.3803 | 483.2489 | -695.2687 | 838.2912 | 0.0006743 | 3.3788 | 5.8613 | 2.7807
[8 empty] | 17.4621 | 485.4082 | -699.9344 | 842.9568 | 0.0006743 | 3.3939 | 5.8939 | 2.7801
[8 empty] | 17.5444 | 487.7116 | -703.3904 | 846.4129 | 0 | 3.41 | 5.918 | 2.7802
[8 empty] | 17.6262 | 491.5701 | -710.1873 | 853.2098 | 0 | 3.437 | 5.9656 | 2.7892
[8 empty] | 17.7132 | 495.4286 | -716.437 | 859.4594 | 0.00033715 | 3.464 | 6.0093 | 2.7972
[8 empty] | 17.7916 | 498.2792 | -722.5715 | 865.5939 | 0.00033715 | 3.4839 | 6.0522 | 2.801
[8 empty] | 17.876 | 501.4754 | -728.9075 | 871.93 | 0.00033715 | 3.5063 | 6.0965 | 2.8056
[8 empty] | 17.9617 | 504.0091 | -733.4004 | 876.4228 | 0.0006743 | 3.524 | 6.1279 | 2.8063
[8 empty] | 18.0431 | 507.7525 | -739.8229 | 882.8453 | 0.0006743 | 3.5502 | 6.1728 | 2.8144
[8 empty] | 18.1319 | 510.4878 | -744.6613 | 887.6837 | 0.00033715 | 3.5693 | 6.2066 | 2.8157
[8 empty] | 18.2119 | 513.7416 | -750.9974 | 894.0198 | 0.0006743 | 3.592 | 6.2509 | 2.8212
[8 empty] | 18.2942 | 517.5138 | -757.1607 | 900.1831 | 0.0006743 | 3.6184 | 6.294 | 2.8291
[8 empty] | 18.3777 | 520.998 | -763.2375 | 906.26 | 0.0006743 | 3.6428 | 6.3365 | 2.8352
[8 empty] | 18.463 | 523.7046 | -767.4136 | 910.436 | 0 | 3.6617 | 6.3657 | 2.8368
[8 empty] | 18.5466 | 526.4976 | -772.5112 | 915.5337 | 0.00033715 | 3.6812 | 6.4013 | 2.8391
[8 empty] | 18.634 | 529.5786 | -778.0121 | 921.0345 | 0.00033715 | 3.7028 | 6.4398 | 2.8423
[8 empty] | 18.7189 | 532.8324 | -784.4634 | 927.4858 | 0.00033715 | 3.7255 | 6.4849 | 2.8468
[8 empty] | 18.7963 | 536.6623 | -791.4906 | 934.5131 | 0 | 3.7523 | 6.534 | 2.8554
[8 empty] | 18.8821 | 541.0106 | -799.4395 | 942.462 | 0.00033715 | 3.7827 | 6.5896 | 2.8655
[8 empty] | 18.9678 | 543.9188 | -804.5084 | 947.5308 | 0.00033715 | 3.803 | 6.6251 | 2.8679
[8 empty] | 19.0483 | 547.2303 | -810.1245 | 953.1469 | 0 | 3.8262 | 6.6643 | 2.8731
[8 empty] | 19.1279 | 549.9945 | -815.0493 | 958.0718 | 0.00033715 | 3.8455 | 6.6988 | 2.8756
[8 empty] | 19.218 | 553.9108 | -821.587 | 964.6094 | 0 | 3.8729 | 6.7445 | 2.8825
[8 empty] | 19.2963 | 557.2799 | -827.5487 | 970.5711 | 0.0006743 | 3.8965 | 6.7861 | 2.8883
[8 empty] | 19.3829 | 560.217 | -833.2511 | 976.2736 | 0.00033715 | 3.917 | 6.826 | 2.8905
[8 empty] | 19.463 | 563.5861 | -839.3568 | 982.3792 | 0.00033715 | 3.9405 | 6.8687 | 2.896
[8 empty] | 19.5453 | 566.8688 | -844.1377 | 987.1601 | 0.0006743 | 3.9635 | 6.9021 | 2.9006
[8 empty] | 19.631 | 569.4603 | -849.5809 | 992.6033 | 0.00033715 | 3.9816 | 6.9402 | 2.9011
[8 empty] | 19.7158 | 572.3686 | -854.6498 | 997.6722 | 0.0006743 | 4.0019 | 6.9756 | 2.9034
[8 empty] | 19.7981 | 574.7585 | -859.6322 | 1002.6547 | 0.0006743 | 4.0187 | 7.0105 | 2.9034
[8 empty] | 19.8856 | 577.3212 | -864.4707 | 1007.4931 | 0.00033715 | 4.0366 | 7.0443 | 2.9035
[8 empty] | 19.9665 | 580.1719 | -869.4819 | 1012.5044 | 0.00033715 | 4.0565 | 7.0793 | 2.906
[8 empty] | 20.0522 | 583.3971 | -874.8388 | 1017.8612 | 0.00033715 | 4.0791 | 7.1168 | 2.9097
[8 empty] | 20.1406 | 586.0462 | -879.8501 | 1022.8725 | 0.00033715 | 4.0976 | 7.1518 | 2.91
[8 empty] | 20.2171 | 589.2426 | -885.8981 | 1028.9206 | 0.00033715 | 4.1199 | 7.1941 | 2.9148
[8 empty] | 20.302 | 592.5254 | -891.3414 | 1034.3638 | 0.0010114 | 4.1429 | 7.2322 | 2.9188
[8 empty] | 20.3856 | 595.8081 | -896.2662 | 1039.2887 | 0.00033715 | 4.1658 | 7.2666 | 2.923
[8 empty] | 20.4661 | 599.1485 | -902.0263 | 1045.0487 | 0.00033715 | 4.1892 | 7.3069 | 2.9278
[8 empty] | 20.5527 | 602.3737 | -908.276 | 1051.2984 | 0.0010114 | 4.2117 | 7.3506 | 2.9311
[8 empty] | 20.6375 | 606.8373 | -916.3689 | 1059.3913 | 0.00033715 | 4.243 | 7.4072 | 2.9407
[8 empty] | 20.7163 | 607.8737 | -919.6521 | 1062.6745 | 0.0006743 | 4.2502 | 7.4301 | 2.9345
[8 empty] | 20.7994 | 610.8685 | -923.9722 | 1066.9946 | 0.00033715 | 4.2711 | 7.4603 | 2.9372
[8 empty] | 20.8882 | 612.5673 | -928.1482 | 1071.1706 | 0 | 4.283 | 7.4895 | 2.9329
[8 empty] | 20.9713 | 616.1093 | -933.8219 | 1076.8443 | 0.0006743 | 4.3078 | 7.5292 | 2.9381
[8 empty] | 21.0553 | 619.133 | -939.4379 | 1082.4604 | 0.0006743 | 4.3289 | 7.5685 | 2.9408
[8 empty] | 21.1393 | 622.3006 | -944.3052 | 1087.3276 | 0.00033715 | 4.3511 | 7.6025 | 2.9441
[8 empty] | 21.225 | 624.4026 | -948.0492 | 1091.0717 | 0 | 4.3658 | 7.6287 | 2.9421
[8 empty] | 21.3046 | 627.3687 | -952.4557 | 1095.4781 | -0.00033715 | 4.3865 | 7.6595 | 2.945
[8 empty] | 21.3856 | 630.9396 | -959.051 | 1102.0734 | 0.0006743 | 4.4115 | 7.7056 | 2.9506
[8 empty] | 21.4713 | 633.4737 | -963.6302 | 1106.6527 | 0 | 4.4292 | 7.7376 | 2.9506
[8 empty] | 21.5505 | 636.4109 | -968.8431 | 1111.8655 | 0.0006743 | 4.4497 | 7.7741 | 2.9534
[8 empty] | 21.6379 | 638.8874 | -972.9039 | 1115.9264 | 0 | 4.467 | 7.8025 | 2.9529
[8 empty] | 21.7228 | 641.9399 | -978.7504 | 1121.7728 | 0.00033715 | 4.4884 | 7.8433 | 2.9554
[8 empty] | 21.8072 | 644.5316 | -983.3008 | 1126.3233 | 0.00033715 | 4.5065 | 7.8752 | 2.9558
[8 empty] | 21.8877 | 647.2097 | -987.8801 | 1130.9025 | 0.00033715 | 4.5252 | 7.9072 | 2.9572
[8 empty] | 21.9743 | 649.2254 | -991.7393 | 1134.7618 | 0.0010114 | 4.5393 | 7.9342 | 2.9547
[8 empty] | 22.0557 | 652.8827 | -997.3266 | 1140.349 | 0 | 4.5649 | 7.9732 | 2.9604
[8 empty] | 22.1432 | 655.532 | -1003.0003 | 1146.0227 | 0.0006743 | 4.5834 | 8.0129 | 2.9607
[8 empty] | 22.2224 | 658.3254 | -1008.6451 | 1151.6676 | 0.0006743 | 4.603 | 8.0524 | 2.9627
[8 empty] | 22.3072 | 662.5011 | -1016.5076 | 1159.5301 | 0 | 4.6321 | 8.1073 | 2.9701
[8 empty] | 22.3895 | 665.7553 | -1022.3253 | 1165.3477 | 0.0006743 | 4.6549 | 8.148 | 2.9738
[8 empty] | 22.4778 | 668.7215 | -1027.6533 | 1170.6758 | 0.0006743 | 4.6756 | 8.1853 | 2.9753
[8 empty] | 22.5561 | 671.0828 | -1032.895 | 1175.9174 | 0.0006743 | 4.6922 | 8.2219 | 2.9754
[8 empty] | 22.6419 | 673.8186 | -1037.2439 | 1180.2663 | 0.00033715 | 4.7113 | 8.2523 | 2.9762
[8 empty] | 22.7202 | 676.2376 | -1040.8727 | 1183.8951 | 0.00033715 | 4.7282 | 8.2777 | 2.9766
[8 empty] | 22.8068 | 679.3478 | -1045.1063 | 1188.1288 | 0 | 4.7499 | 8.3073 | 2.9789
[8 empty] | 22.8921 | 681.5651 | -1050.06 | 1193.0824 | 0.00033715 | 4.7654 | 8.3419 | 2.9775
[8 empty] | 22.9743 | 684.0129 | -1053.9192 | 1196.9417 | 0 | 4.7826 | 8.3689 | 2.9775
[8 empty] | 23.0544 | 686.7776 | -1058.7577 | 1201.7801 | 0.00033715 | 4.8019 | 8.4027 | 2.9792
[8 empty] | 23.1445 | 689.9166 | -1064.3738 | 1207.3962 | 0.00033715 | 4.8238 | 8.442 | 2.9811
[8 empty] | 23.2285 | 692.4508 | -1068.8666 | 1211.8891 | 0 | 4.8416 | 8.4734 | 2.9813
[8 empty] | 23.312 | 694.553 | -1072.1499 | 1215.1723 | 0.00033715 | 4.8563 | 8.4964 | 2.9796
[8 empty] | 23.3964 | 696.6264 | -1076.1243 | 1219.1467 | 0.00033715 | 4.8707 | 8.5242 | 2.9777
[8 empty] | 23.4795 | 700.2263 | -1081.654 | 1224.6764 | 0.0010114 | 4.8959 | 8.5628 | 2.9825
[8 empty] | 23.564 | 701.6661 | -1084.4476 | 1227.47 | 0 | 4.906 | 8.5824 | 2.9779
[8 empty] | 23.6436 | 703.7396 | -1088.8828 | 1231.9053 | 0.0010114 | 4.9205 | 8.6134 | 2.9767
[8 empty] | 23.7267 | 707.0803 | -1093.2029 | 1236.2253 | 0.0006743 | 4.9438 | 8.6436 | 2.9803
[8 empty] | 23.8098 | 709.5569 | -1097.8398 | 1240.8622 | 0.00033715 | 4.9612 | 8.676 | 2.9803
[8 empty] | 23.8938 | 713.128 | -1103.6286 | 1246.6511 | 0.0006743 | 4.9861 | 8.7165 | 2.9848
[8 empty] | 23.9817 | 715.2879 | -1106.9119 | 1249.9343 | 0.0006743 | 5.0012 | 8.7394 | 2.9829
[8 empty] | 24.067 | 717.9086 | -1111.1455 | 1254.1679 | 0.0006743 | 5.0196 | 8.769 | 2.9832
[8 empty] | 24.1432 | 720.0685 | -1114.6591 | 1257.6816 | 0.0006743 | 5.0347 | 8.7936 | 2.9827
[8 empty] | 24.2324 | 722.9484 | -1120.9088 | 1263.9312 | 0.0006743 | 5.0548 | 8.8373 | 2.9836
[8 empty] | 24.3151 | 725.3963 | -1125.4017 | 1268.4241 | 0.00033715 | 5.0719 | 8.8687 | 2.9835
[8 empty] | 24.3951 | 727.7291 | -1129.9233 | 1272.9458 | -0.00033715 | 5.0882 | 8.9003 | 2.9833
[8 empty] | 24.4782 | 730.465 | -1134.1282 | 1277.1506 | 0.00033715 | 5.1073 | 8.9297 | 2.9844
[8 empty] | 24.5622 | 732.6249 | -1138.5922 | 1281.6147 | 0.00033715 | 5.1224 | 8.9609 | 2.9829
[8 empty] | 24.6449 | 734.9289 | -1142.5955 | 1285.6179 | 0 | 5.1386 | 8.9889 | 2.9823
[8 empty] | 24.7293 | 738.6729 | -1148.4995 | 1291.522 | 0.00033715 | 5.1647 | 9.0302 | 2.9872
[8 empty] | 24.8142 | 740.5448 | -1152.3012 | 1295.3236 | 0 | 5.1778 | 9.0568 | 2.9846
[8 empty] | 24.8977 | 742.1576 | -1154.6628 | 1297.6852 | 0 | 5.1891 | 9.0733 | 2.981
[8 empty] | 24.9782 | 745.0664 | -1159.5013 | 1302.5237 | 0.0006743 | 5.2094 | 9.1071 | 2.9831
[8 empty] | 25.0635 | 746.8807 | -1163.3317 | 1306.3541 | 0.0006743 | 5.2221 | 9.1339 | 2.9802
[8 empty] | 25.1466 | 748.2343 | -1165.9813 | 1309.0038 | 0.00033715 | 5.2316 | 9.1524 | 2.9757
[8 empty] | 25.2306 | 751.2871 | -1170.6758 | 1313.6982 | 0.00033715 | 5.2529 | 9.1853 | 2.9779
[8 empty] | 25.312 | 753.0727 | -1173.671 | 1316.6935 | 0 | 5.2654 | 9.2062 | 2.9754
[8 empty] | 25.3908 | 755.4343 | -1178.1639 | 1321.1863 | 0.0006743 | 5.2819 | 9.2376 | 2.9754
[8 empty] | 25.483 | 757.1335 | -1180.9863 | 1324.0087 | 0.0006743 | 5.2938 | 9.2573 | 2.9713
[8 empty] | 25.5692 | 759.4664 | -1186.1416 | 1329.164 | 0.0010114 | 5.3101 | 9.2934 | 2.9705
[8 empty] | 25.6519 | 760.7912 | -1188.5896 | 1331.612 | 0.0006743 | 5.3194 | 9.3105 | 2.966
[8 empty] | 25.7367 | 763.7864 | -1192.8808 | 1335.9033 | 0.0006743 | 5.3403 | 9.3405 | 2.9679
[8 empty] | 25.8181 | 765.0537 | -1195.6457 | 1338.6681 | 0.00033715 | 5.3492 | 9.3598 | 2.9635
[8 empty] | 25.8951 | 767.5017 | -1199.8505 | 1342.873 | 0.0006743 | 5.3663 | 9.3892 | 2.9641
[8 empty] | 25.9865 | 769.7194 | -1203.825 | 1346.8474 | 0.00033715 | 5.3818 | 9.417 | 2.9622
[8 empty] | 26.0722 | 771.1883 | -1206.849 | 1349.8714 | 0.0006743 | 5.3921 | 9.4382 | 2.9581
[8 empty] | 26.154 | 773.0603 | -1209.7578 | 1352.7803 | 0 | 5.4052 | 9.4585 | 2.956
[8 empty] | 26.2359 | 775.3356 | -1214.3659 | 1357.3883 | 0 | 5.4211 | 9.4907 | 2.9555
[8 empty] | 26.3164 | 778.0429 | -1218.8299 | 1361.8524 | 0.0006743 | 5.44 | 9.5219 | 2.9567
[8 empty] | 26.4003 | 780.347 | -1222.0556 | 1365.078 | 0.00033715 | 5.4561 | 9.5445 | 2.956
[8 empty] | 26.4848 | 781.9887 | -1223.87 | 1366.8924 | 0.0006743 | 5.4676 | 9.5572 | 2.9528
[8 empty] | 26.574 | 783.3424 | -1227.182 | 1370.2045 | 0.0006743 | 5.4771 | 9.5803 | 2.948
[8 empty] | 26.651 | 784.5521 | -1229.9181 | 1372.9405 | -0.00033715 | 5.4855 | 9.5995 | 2.944
[8 empty] | 26.7406 | 787.1731 | -1234.3821 | 1377.4045 | 0.00033715 | 5.5038 | 9.6307 | 2.9439
[8 empty] | 26.8211 | 789.2468 | -1237.6653 | 1380.6878 | 0.00033715 | 5.5183 | 9.6536 | 2.9428
[8 empty] | 26.9038 | 791.8678 | -1242.0142 | 1385.0366 | 0.00033715 | 5.5367 | 9.6841 | 2.9435
[8 empty] | 26.9795 | 792.7031 | -1243.8862 | 1386.9087 | 0.00033715 | 5.5425 | 9.6971 | 2.9384
[8 empty] | 27.0692 | 795.3241 | -1248.2639 | 1391.2863 | 0.00033715 | 5.5608 | 9.7277 | 2.9383
[8 empty] | 27.1532 | 797.6282 | -1252.4111 | 1395.4336 | 0.00033715 | 5.5769 | 9.7567 | 2.9377
[8 empty] | 27.2346 | 800.1916 | -1256.5296 | 1399.552 | 0.0006743 | 5.5949 | 9.7855 | 2.9383
[8 empty] | 27.3198 | 801.027 | -1259.0352 | 1402.0576 | 0 | 5.6007 | 9.8031 | 2.9322
[8 empty] | 27.4091 | 802.784 | -1262.376 | 1405.3985 | 0.00033715 | 5.613 | 9.8264 | 2.9291
[8 empty] | 27.4891 | 804.253 | -1265.5441 | 1408.5665 | 0.00033715 | 5.6233 | 9.8486 | 2.9259
[8 empty] | 27.5696 | 805.5491 | -1268.2225 | 1411.2449 | 0.00033715 | 5.6323 | 9.8673 | 2.9221
[8 empty] | 27.6532 | 808.6022 | -1272.4561 | 1415.4786 | 0.00033715 | 5.6537 | 9.8969 | 2.9243
[8 empty] | 27.7359 | 809.9272 | -1275.2786 | 1418.301 | 0 | 5.6629 | 9.9166 | 2.9203
[8 empty] | 27.8229 | 812.0874 | -1278.5906 | 1421.6131 | 0.0006743 | 5.678 | 9.9398 | 2.919
[8 empty] | 27.9095 | 813.47 | -1281.413 | 1424.4355 | 0.00033715 | 5.6877 | 9.9595 | 2.9149
[8 empty] | 27.9896 | 815.3711 | -1284.5235 | 1427.5459 | 0.0006743 | 5.701 | 9.9813 | 2.9133
[8 empty] | 28.0727 | 816.8689 | -1287.3459 | 1430.3684 | 0.00033715 | 5.7115 | 10.001 | 2.91
[8 empty] | 28.1532 | 818.6548 | -1289.7939 | 1432.8164 | 0.00033715 | 5.724 | 10.0181 | 2.9081
[8 empty] | 28.2354 | 820.4982 | -1293.8548 | 1436.8772 | 0.00033715 | 5.7368 | 10.0465 | 2.9061
[8 empty] | 28.3203 | 822.5721 | -1296.85 | 1439.8725 | 0.00033715 | 5.7514 | 10.0675 | 2.9047
[8 empty] | 28.4043 | 823.6956 | -1299.6725 | 1442.6949 | 0.00033715 | 5.7592 | 10.0872 | 2.9001
[8 empty] | 28.4926 | 825.7119 | -1302.9269 | 1445.9493 | 0.00033715 | 5.7733 | 10.1099 | 2.8982
[8 empty] | 28.5696 | 827.4401 | -1306.3253 | 1449.3478 | 0 | 5.7854 | 10.1337 | 2.8964
[8 empty] | 28.6558 | 828.506 | -1308.6294 | 1451.6518 | 0.00033715 | 5.7928 | 10.1498 | 2.8914
[8 empty] | 28.7437 | 829.8023 | -1310.9334 | 1453.9558 | 0.00033715 | 5.8019 | 10.1659 | 2.8871
[8 empty] | 28.8285 | 832.0491 | -1314.6198 | 1457.6423 | 0.0006743 | 5.8176 | 10.1917 | 2.8864
[8 empty] | 28.9021 | 831.8189 | -1315.0806 | 1458.1031 | 0.00033715 | 5.816 | 10.1949 | 2.8782
[8 empty] | 28.9917 | 833.1153 | -1317.4423 | 1460.4647 | 0.00033715 | 5.8251 | 10.2114 | 2.8738
[8 empty] | 29.0766 | 834.9012 | -1320.9559 | 1463.9783 | 0 | 5.8376 | 10.236 | 2.8716
[8 empty] | 29.1614 | 835.5639 | -1322.1655 | 1465.188 | 0 | 5.8422 | 10.2445 | 2.8655
[8 empty] | 29.2433 | 835.9099 | -1323.8935 | 1466.916 | 0.00033715 | 5.8446 | 10.2565 | 2.8587
[8 empty] | 29.3281 | 837.4942 | -1327.2056 | 1470.228 | 0.0010114 | 5.8557 | 10.2797 | 2.8558
[8 empty] | 29.4147 | 838.3874 | -1329.308 | 1472.3304 | 0.0006743 | 5.8619 | 10.2944 | 2.8504
[8 empty] | 29.4909 | 839.5397 | -1331.0648 | 1474.0873 | 0.0010114 | 5.87 | 10.3067 | 2.847
[8 empty] | 29.5801 | 840.0585 | -1333.3976 | 1476.4201 | -0.00033715 | 5.8736 | 10.323 | 2.8401
[8 empty] | 29.658 | 842.0749 | -1336.4505 | 1479.4729 | 0.0006743 | 5.8877 | 10.3443 | 2.8395
[8 empty] | 29.7454 | 842.6225 | -1338.1209 | 1481.1433 | 0.0006743 | 5.8915 | 10.356 | 2.833
[8 empty] | 29.8277 | 843.8901 | -1340.1657 | 1483.1882 | 0 | 5.9004 | 10.3703 | 2.8294
[8 empty] | 29.9091 | 846.9433 | -1344.8314 | 1487.8538 | 0 | 5.9218 | 10.4029 | 2.8319
[8 empty] | 29.9887 | 848.3549 | -1346.6746 | 1489.697 | 0.0006743 | 5.9316 | 10.4158 | 2.8291
[8 empty] | 30.0679 | 848.6433 | -1347.9994 | 1491.0218 | 0 | 5.9336 | 10.4251 | 2.8226