## General
ID | Test identification
Test identification | Location | NWZ-BH-5035
Test identification | Sample | 10-7
Test identification | Depth | 9.25 | [m]
Test identification | Test number | DSS145
Specimen Visual Description
Specimen Visual Description | Stiff high strength dark grey CLAY
Initial Specimen Conditions
Initial Specimen Conditions | Test start date | 16/07/2024
Initial Specimen Conditions | Type of sample | Undisturbed
Initial Specimen Conditions | Specimen orientation | Vertical
Initial Specimen Conditions | Diameter | 65.77 | [mm]
Initial Specimen Conditions | Length | 19.32 | [mm]
Initial Specimen Conditions | Water content | 30.3819 | [%]
Initial Specimen Conditions | Bulk density | 2.0446 | [Mg/m³]
Initial Specimen Conditions | Dry density | 1.5681 | [Mg/m³]
Initial Specimen Conditions | Void ratio | 0.72179 | [-]
Initial Specimen Conditions | Degree of saturation | 100 | [%]
Initial Specimen Conditions | Assumed particle density | 2.7 | [Mg/m³]
Initial Specimen Conditions | Torvane | 63 | [kPa]
Initial Specimen Conditions | Pocket penetrometer | 129 | [kPa]
Initial Specimen Conditions | Torvane 90° | - | [kPa]
Initial Specimen Conditions | Pocket penetrometer 90° | - | [kPa]
Consolidation - 1
Consolidation - 1 | svc | 289.9872 | [kPa]
Consolidation - 1 | Vertical strain | 7.7055 | [%]
Consolidation - 1 | Bulk density | 2.1318 | [Mg/m³]
Consolidation - 1 | Dry density | 1.6991 | [Mg/m³]
Consolidation - 1 | Void ratio | 0.58912 | [-]
Consolidation - 1 | Water content | 25.4681 | [%]
Consolidation - 2
Consolidation - 2 | svc | 92.1295 | [kPa]
Consolidation - 2 | Vertical strain | 7.1201 | [%]
Consolidation - 2 | Bulk density | 2.1246 | [Mg/m³]
Consolidation - 2 | Dry density | 1.6884 | [Mg/m³]
Consolidation - 2 | Void ratio | 0.59918 | [-]
Consolidation - 2 | Water content | 25.8407 | [%]
Stress Controlled Cyclic Loading - Constant Vertical Stress
Stress Controlled Cyclic Loading - Constant Vertical Stress | sv |  | [kPa]
Stress Controlled Cyclic Loading - Constant Vertical Stress | Reference stress |  | [kPa]
Stress Controlled Cyclic Loading - Constant Vertical Stress | Mean tav |  | [kPa]
Stress Controlled Cyclic Loading - Constant Vertical Stress | Mean tcy |  | [kPa]
Stress Controlled Cyclic Loading - Constant Vertical Stress | Frequency |  | [Hz]
Stress Controlled Cyclic Loading - Constant Vertical Stress | Number of cycles applied (N) |  | [-]
Stress Controlled Cyclic Loading - Constant Vertical Stress | Vertical strain |  | [%]
Stress Controlled Cyclic Loading - Constant Vertical Stress | Bulk density |  | [Mg/m³]
Stress Controlled Cyclic Loading - Constant Vertical Stress | Dry density |  | [Mg/m³]
Stress Controlled Cyclic Loading - Constant Vertical Stress | Void ratio |  | [-]
Stress Controlled Cyclic Loading - Constant Vertical Stress | Cycle | gav | gcy | G | l
Stress Controlled Cyclic Loading - Constant Vertical Stress | [-] | [%] | [%] | [MPa] | [%]
Stress Controlled Cyclic Loading - Constant Vertical Stress
Stress Controlled Cyclic Loading - Constant Vertical Stress
Stress Controlled Cyclic Loading - Constant Vertical Stress
Stress Controlled Cyclic Loading - Constant Vertical Stress
Stress Controlled Cyclic Loading - Constant Vertical Stress
Stress Controlled Cyclic Loading - Constant Vertical Stress
Stress Controlled Cyclic Loading - Constant Vertical Stress
Stress Controlled Cyclic Loading - Constant Vertical Stress
Stress Controlled Cyclic Loading - Constant Vertical Stress
Stress Controlled Cyclic Loading - Constant Vertical Stress
Stress Controlled Cyclic Loading - Constant Vertical Stress
Stress Controlled Cyclic Loading - Constant Vertical Stress
Stress Controlled Cyclic Loading - Constant Vertical Stress
Stress Controlled Cyclic Loading - Constant Vertical Stress
Stress Controlled Cyclic Loading - Constant Vertical Stress
Stress Controlled Cyclic Loading - Constant Vertical Stress
Stress Controlled Cyclic Loading - Constant Vertical Stress
Stress Controlled Cyclic Loading - Constant Vertical Stress
Stress Controlled Cyclic Loading - Constant Vertical Stress
Stress Controlled Cyclic Loading - Constant Vertical Stress
Stress Controlled Cyclic Loading - Constant Vertical Stress
Stress Controlled Cyclic Loading - Constant Vertical Stress
Stress Controlled Cyclic Loading - Constant Vertical Stress
Stress Controlled Cyclic Loading - Constant Vertical Stress
Stress Controlled Cyclic Loading - Constant Vertical Stress
Stress Controlled Cyclic Loading - Constant Vertical Stress
Stress Controlled Cyclic Loading - Constant Vertical Stress
Stress Controlled Cyclic Loading - Constant Vertical Stress
Stress Controlled Cyclic Loading - Constant Vertical Stress
Stress Controlled Cyclic Loading - Constant Vertical Stress
Consolidation - 3
Consolidation - 3 | svc |  | [kPa]
Consolidation - 3 | Vertical strain |  | [%]
Consolidation - 3 | Bulk density |  | [Mg/m³]
Consolidation - 3 | Dry density |  | [Mg/m³]
Consolidation - 3 | Void ratio |  | [-]
Consolidation - 3 | Water content |  | [%]
Shearing - Constant Vertical Stress
At peak shear stress
Shearing - Constant Vertical Stress - At peak shear stress | Shear stress |  | [kPa]
Shearing - Constant Vertical Stress - At peak shear stress | Shear strain |  | [%]
Shearing - Constant Vertical Stress - At peak shear stress | Vertical stress |  | [kPa]
Shearing - Constant Vertical Stress - At peak shear stress | Vertical strain |  | [%]
Shearing - Constant Vertical Stress - At peak shear stress | Bulk density |  | [Mg/m³]
Shearing - Constant Vertical Stress - At peak shear stress | Dry density |  | [Mg/m³]
Shearing - Constant Vertical Stress - At peak shear stress | Void ratio |  | [-]
Shearing - Constant Vertical Stress - At peak shear stress | Rate of strain |  | [%/hour]
At 15 % shear strain
Shearing - Constant Vertical Stress - At 15 % shear strain | Shear stress |  | [kPa]
Shearing - Constant Vertical Stress - At 15 % shear strain | Vertical stress |  | [kPa]
Shearing - Constant Vertical Stress - At 15 % shear strain | Vertical strain |  | [%]
Shearing - Constant Vertical Stress - At 15 % shear strain | Bulk density |  | [Mg/m³]
Shearing - Constant Vertical Stress - At 15 % shear strain | Dry density |  | [Mg/m³]
Shearing - Constant Vertical Stress - At 15 % shear strain | Void ratio |  | [-]
Shearing - Constant Volume
At peak shear stress
Shearing - Constant Volume - At peak shear stress | Shear stress | 89.1907 | [kPa]
Shearing - Constant Volume - At peak shear stress | Shear strain | 11.4398 | [%]
Shearing - Constant Volume - At peak shear stress | Shear induced -Dsv | -71.29 | [kPa]
Shearing - Constant Volume - At peak shear stress | Vertical stress | 163.4195 | [kPa]
Shearing - Constant Volume - At peak shear stress | Vertical strain | -0.00055728 | [%]
Shearing - Constant Volume - At peak shear stress | Rate of strain | 3.0102 | [%/hour]
At 15 % shear strain
Shearing - Constant Volume - At 15 % shear strain | Shear stress | 87.3491 | [kPa]
Shearing - Constant Volume - At 15 % shear strain | Shear induced -Dsv | -59.3102 | [kPa]
Shearing - Constant Volume - At 15 % shear strain | Vertical stress | 151.4397 | [kPa]
Shearing - Constant Volume - At 15 % shear strain | Vertical strain | 0 | [%]
Final Specimen Conditions
Final Specimen Conditions | Water content | 25.8407 | [%]
Final Specimen Conditions | Bulk Density | 2.1246 | [Mg/m³]
Final Specimen Conditions | Dry density | 1.6884 | [Mg/m³]
Final Specimen Conditions | Void ratio | 0.59918 | [-]

## Consolidation - 1
Consolidation - 1
Root Time | Vertical Strain | Vertical Consolidation Stress
[minutes0.5] | [%] | [kPa]
0 | 0 | 8.742
0.40825 | 0 | 9.0658
0.8165 | 0.017598 | 10.2432
1.2247 | 0.10559 | 12.0092
1.633 | 0.43582 | 14.8643
2.0412 | 0.93944 | 18.3376
2.4495 | 1.4591 | 22.6939
2.8577 | 1.9136 | 27.4034
3.266 | 2.3401 | 33.7318
3.6742 | 2.7246 | 39.5303
4.0825 | 3.0958 | 47.507
4.4907 | 3.4451 | 55.9547
4.899 | 3.7712 | 64.8733
5.3072 | 4.0828 | 74.7632
5.7155 | 4.3763 | 85.183
6.1237 | 4.6491 | 95.8382
6.532 | 4.911 | 108.0829
6.9402 | 5.1729 | 121.299
7.3485 | 5.4198 | 135.4274
7.7567 | 5.6537 | 149.7914
8.165 | 5.8799 | 165.1267
8.5732 | 6.0994 | 181.0801
8.9815 | 6.3126 | 197.4456
9.3897 | 6.5233 | 215.3417
9.798 | 6.7293 | 233.8853
10.2062 | 6.9265 | 252.8411
10.6145 | 7.1242 | 273.0036
11.0227 | 7.3095 | 290.311
11.431 | 7.3856 | 290.1049
11.8392 | 7.4234 | 290.1049
12.2474 | 7.4493 | 290.1932
12.6557 | 7.4674 | 290.1049
13.0639 | 7.4819 | 290.1049
13.4722 | 7.4953 | 289.9872
13.8804 | 7.5072 | 290.1932
14.2887 | 7.5166 | 289.9872
14.6969 | 7.5238 | 289.9872
15.1052 | 7.5336 | 289.9872
15.5134 | 7.5404 | 289.8989
15.9217 | 7.5471 | 290.0461
16.3299 | 7.5528 | 290.1932
16.7382 | 7.5616 | 290.0461
17.1464 | 7.5657 | 290.0461
17.5547 | 7.5709 | 290.0461
17.9629 | 7.5766 | 290.0461
18.3712 | 7.5807 | 290.1049
18.7794 | 7.5849 | 290.1049
19.1877 | 7.5895 | 290.1049
19.5959 | 7.5937 | 289.9872
20.0042 | 7.5978 | 290.0461
20.4124 | 7.604 | 290.0461
20.8207 | 7.6071 | 289.84
21.2289 | 7.6087 | 290.1932
21.6372 | 7.6128 | 289.9872
22.0454 | 7.6149 | 289.634
22.4537 | 7.6216 | 290.1932
22.8619 | 7.6258 | 289.7812
23.2702 | 7.6268 | 289.428
23.6784 | 7.6325 | 290.0461
24.0866 | 7.6341 | 290.0461
24.4949 | 7.6382 | 289.9872
24.9031 | 7.6398 | 289.9872
25.3114 | 7.6449 | 290.1932
25.7196 | 7.6454 | 289.84
26.1279 | 7.648 | 290.0461
26.5361 | 7.6491 | 290.0461
26.9444 | 7.6511 | 290.1932
27.3526 | 7.6558 | 289.8989
27.7609 | 7.6558 | 290.1932
28.1691 | 7.6573 | 289.634
28.5774 | 7.6636 | 289.8989
28.9856 | 7.6625 | 290.1049
29.3939 | 7.6646 | 290.2521
29.8021 | 7.6682 | 290.1049
30.2104 | 7.6703 | 289.9872
30.6186 | 7.6724 | 290.1049
31.0269 | 7.6755 | 290.1049
31.4351 | 7.6749 | 290.1049
31.8434 | 7.6775 | 290.1049
32.2516 | 7.6801 | 290.1049
32.6599 | 7.6837 | 290.2521
33.0681 | 7.6817 | 290.1049
33.4764 | 7.6879 | 290.1932
33.8846 | 7.6879 | 290.1049
34.2929 | 7.6884 | 290.1932
34.7011 | 7.6905 | 290.0461
35.1094 | 7.691 | 290.0461
35.5176 | 7.6946 | 290.1049
35.9258 | 7.6967 | 290.1049
36.3341 | 7.7003 | 289.9872
36.7423 | 7.705 | 290.1932
37.0198 | 7.7055 | 289.9872

## Consolidation - 2
Consolidation - 2
Root Time | Vertical Strain | Vertical Consolidation Stress
[minutes0.5] | [%] | [kPa]
37.02 | 7.7045 | 290.0461
37.0223 | 7.7055 | 289.9872
37.029 | 7.7045 | 288.957
37.0403 | 7.7039 | 287.6619
37.056 | 7.7039 | 285.6309
37.0763 | 7.7034 | 283.2173
37.101 | 7.7024 | 280.2444
37.1302 | 7.6998 | 276.624
37.1638 | 7.6946 | 272.4738
37.2019 | 7.6884 | 267.8231
37.2445 | 7.6853 | 262.4367
37.2914 | 7.6796 | 256.8441
37.3428 | 7.6708 | 250.5746
37.3985 | 7.663 | 243.7164
37.4586 | 7.6527 | 236.3578
37.5231 | 7.6408 | 228.0279
37.5919 | 7.6258 | 219.7863
37.665 | 7.6092 | 210.7205
37.7423 | 7.5921 | 201.0366
37.8239 | 7.5699 | 190.8818
37.9098 | 7.5445 | 180.256
37.9998 | 7.515 | 169.012
38.094 | 7.4777 | 157.15
38.1923 | 7.4369 | 144.6993
38.2947 | 7.3877 | 131.7481
38.4012 | 7.3282 | 118.2378
38.5117 | 7.2567 | 104.2859
38.6262 | 7.1781 | 92.0706
38.7447 | 7.1589 | 92.0118
38.8671 | 7.1542 | 92.0706
38.9934 | 7.1496 | 92.1295
39.1235 | 7.147 | 92.1295
39.2575 | 7.1449 | 92.0118
39.3952 | 7.1423 | 92.0706
39.5367 | 7.1392 | 92.1295
39.6819 | 7.1403 | 92.3356
39.8307 | 7.1387 | 92.2178
39.9831 | 7.1387 | 92.0118
40.1391 | 7.1366 | 92.0118
40.2987 | 7.1361 | 92.0706
40.4617 | 7.1346 | 91.8646
40.6282 | 7.1341 | 92.0118
40.7981 | 7.1315 | 92.0118
40.9713 | 7.132 | 91.6586
41.1479 | 7.131 | 92.0118
41.3278 | 7.1304 | 91.8646
41.5108 | 7.1304 | 92.1295
41.6971 | 7.1294 | 92.0706
41.8866 | 7.1299 | 91.9529
42.0791 | 7.1299 | 92.0118
42.2747 | 7.1299 | 91.9529
42.4733 | 7.1294 | 91.8646
42.6749 | 7.1299 | 92.1295
42.8795 | 7.1289 | 92.0706
43.0869 | 7.1294 | 91.8646
43.2972 | 7.1294 | 91.8646
43.5103 | 7.1278 | 91.9529
43.7262 | 7.1258 | 92.0706
43.9449 | 7.1268 | 91.9529
44.1662 | 7.1247 | 91.8646
44.3901 | 7.1237 | 92.0118
44.6167 | 7.1237 | 91.9529
44.8458 | 7.1216 | 91.9529
45.0775 | 7.1216 | 91.9529
45.3117 | 7.118 | 92.0706
45.5483 | 7.1201 | 92.0118
45.7874 | 7.1185 | 92.0118
46.0288 | 7.1196 | 92.0118
46.2726 | 7.1185 | 91.9529
46.5186 | 7.118 | 92.1295
46.767 | 7.1185 | 91.8646
47.0175 | 7.1154 | 92.2178
47.2703 | 7.1165 | 92.6299
47.5253 | 7.1159 | 92.3356
47.7823 | 7.1175 | 92.1295
48.0415 | 7.118 | 92.0118
48.3027 | 7.1175 | 92.1295
48.5659 | 7.117 | 91.9529
48.8312 | 7.1159 | 92.0118
49.0984 | 7.1149 | 92.2178
49.3675 | 7.1159 | 91.9529
49.6385 | 7.1154 | 91.8057
49.9114 | 7.1165 | 91.8646
50.1862 | 7.117 | 91.9529
50.4627 | 7.117 | 92.0706
50.741 | 7.118 | 92.1295
51.0211 | 7.1149 | 92.0118
51.3029 | 7.1175 | 91.8057
51.5863 | 7.1159 | 91.7469
51.8715 | 7.1165 | 91.8646
52.1583 | 7.1159 | 91.9529
52.4466 | 7.1134 | 91.7469
52.7366 | 7.119 | 91.8646
53.0281 | 7.1206 | 91.5408
53.3212 | 7.1206 | 92.0118
53.6158 | 7.1201 | 91.8646
53.6731 | 7.1201 | 92.1295

## Cyclic Preshear
Stress Controlled Cyclic Loading - Constant Vertical Stress
Number of Cycles | Shear Stress | Shear Strain | Shear induced -DVertical Stress | Shear induced -Δσv/σvc | Vertical stress | Vertical strain | Vertical stress / consolidation Stress | Shear Stress / Consolidation Stress | Number of Cycles | Shear modulus | Damping ratio
[-] | [kPa] | [%] | [kPa] | [-] | [kPa] | [%] | [-] | [-] | [-] | [MPa] | [%]

## Consolidation - 3
Consolidation - 3
Root Time | Vertical Strain | Vertical Consolidation Stress
[minutes0.5] | [%] | [kPa]

## Shearing
Shearing Stage - Constant Vertical Stress | [7 empty] | Shearing Stage - Constant Volume
Shear Strain | Shear Stress | Shear Induced -DVertical Stress | Vertical Stress | Shear Induced ΔVertical Strain | Shear Stress / Consolidation Stress | Vertical Stress / Consolidation Stress | Shear Modulus | Shear Strain | Shear Stress | Shear induced -DVertical Stress | Vertical Stress | Shear Induced DVertical Strain | Shear Stress / Consolidation Stress | Vertical Stress / Consolidation Stress | Shear Modulus
[%] | [kPa] | [kPa] | [kPa] | [%] | [-] | [-] | [MPa] | [%] | [kPa] | [kPa] | [kPa] | [%] | [-] | [-] | [MPa]
[8 empty] | 0 | -0.4967 | 0 | 92.1295 | 0 | -0.0053914 | 1
[8 empty] | 0.050725 | 5.3596 | -0.14717 | 92.2767 | 0 | 0.058175 | 1.0016 | 11.5453
[8 empty] | 0.10089 | 9.5677 | -4.4446 | 96.5741 | 0 | 0.10385 | 1.0482 | 9.9754
[8 empty] | 0.14604 | 12.775 | -5.1804 | 97.31 | 0.00055728 | 0.13866 | 1.0562 | 9.0876
[8 empty] | 0.19621 | 15.8351 | -6.1518 | 98.2813 | 0.00055728 | 0.17188 | 1.0668 | 8.3237
[8 empty] | 0.25028 | 19.1012 | -7.5646 | 99.6941 | 0.00055728 | 0.20733 | 1.0821 | 7.8304
[8 empty] | 0.30045 | 21.4254 | -9.2718 | 101.4013 | 0 | 0.23256 | 1.1006 | 7.2965
[8 empty] | 0.35061 | 23.6319 | -10.7141 | 102.8436 | 0 | 0.25651 | 1.1163 | 6.8818
[8 empty] | 0.39576 | 25.3675 | -11.862 | 103.9916 | 0 | 0.27535 | 1.1288 | 6.5353
[8 empty] | 0.45318 | 27.2207 | -12.7451 | 104.8746 | 0 | 0.29546 | 1.1383 | 6.1162
[8 empty] | 0.49833 | 28.4265 | -13.9813 | 106.1108 | 0 | 0.30855 | 1.1518 | 5.8041
[8 empty] | 0.54682 | 29.6323 | -13.5104 | 105.6399 | 0.0011146 | 0.32164 | 1.1466 | 5.5098
[8 empty] | 0.59866 | 30.6908 | -15.0704 | 107.1999 | 0.0011146 | 0.33313 | 1.1636 | 5.2095
[8 empty] | 0.65273 | 31.8376 | -16.7187 | 108.8482 | 0 | 0.34557 | 1.1815 | 4.9537
[8 empty] | 0.69955 | 32.9551 | -17.8666 | 109.9962 | 0 | 0.3577 | 1.1939 | 4.7819
[8 empty] | 0.74805 | 34.3081 | -17.9255 | 110.055 | 0 | 0.37239 | 1.1946 | 4.6527
[8 empty] | 0.79654 | 35.0135 | -18.8969 | 111.0264 | 0 | 0.38005 | 1.2051 | 4.458
[8 empty] | 0.84894 | 35.8954 | -19.5738 | 111.7034 | 0 | 0.38962 | 1.2125 | 4.2868
[8 empty] | 0.89744 | 36.6891 | -21.1339 | 113.2634 | 0 | 0.39823 | 1.2294 | 4.1436
[8 empty] | 0.95318 | 37.4238 | -22.3701 | 114.4996 | 0.00055728 | 0.40621 | 1.2428 | 3.9783
[8 empty] | 1.0017 | 38.0114 | -21.8992 | 114.0287 | 0 | 0.41259 | 1.2377 | 3.8444
[8 empty] | 1.0518 | 38.7462 | -22.5173 | 114.6468 | 0 | 0.42056 | 1.2444 | 3.7309
[8 empty] | 1.097 | 39.3634 | -23.2531 | 115.3826 | 0 | 0.42726 | 1.2524 | 3.6336
[8 empty] | 1.1511 | 40.0098 | -23.8124 | 115.9419 | 0 | 0.43428 | 1.2585 | 3.5191
[8 empty] | 1.2012 | 40.6858 | -24.2833 | 116.4129 | 0.0011146 | 0.44161 | 1.2636 | 3.4284
[8 empty] | 1.2536 | 41.4205 | -24.6954 | 116.8249 | 0.00055728 | 0.44959 | 1.2681 | 3.3437
[8 empty] | 1.3021 | 42.3614 | -25.0192 | 117.1487 | 0 | 0.4598 | 1.2716 | 3.2914
[8 empty] | 1.3523 | 42.4192 | -25.4901 | 117.6197 | 0.0011146 | 0.46043 | 1.2767 | 3.1736
[8 empty] | 1.4008 | 43.1541 | -26.2554 | 118.385 | 0 | 0.46841 | 1.285 | 3.1162
[8 empty] | 1.4532 | 43.7417 | -26.5792 | 118.7087 | 0.0011146 | 0.47478 | 1.2885 | 3.0443
[8 empty] | 1.5033 | 43.9467 | -27.0796 | 119.2091 | 0 | 0.47701 | 1.2939 | 2.9563
[8 empty] | 1.5535 | 44.5343 | -27.6683 | 119.7978 | 0 | 0.48339 | 1.3003 | 2.8987
[8 empty] | 1.6042 | 45.1514 | -28.1687 | 120.2982 | -0.00055728 | 0.49009 | 1.3058 | 2.8455
[8 empty] | 1.6544 | 45.2092 | -28.0215 | 120.151 | 0 | 0.49071 | 1.3042 | 2.7627
[8 empty] | 1.7046 | 44.8255 | -30.3468 | 122.4763 | -0.00055728 | 0.48655 | 1.3294 | 2.6589
[8 empty] | 1.7514 | 45.9431 | -28.5808 | 120.7103 | 0.00055728 | 0.49868 | 1.3102 | 2.6516
[8 empty] | 1.8021 | 46.5307 | -29.7876 | 121.9171 | 0.00055728 | 0.50506 | 1.3233 | 2.6096
[8 empty] | 1.8523 | 47.4127 | -30.1408 | 122.2703 | 0 | 0.51463 | 1.3272 | 2.5865
[8 empty] | 1.9041 | 47.7943 | -30.7589 | 122.8884 | 0 | 0.51877 | 1.3339 | 2.5361
[8 empty] | 1.9548 | 47.8816 | -33.1431 | 125.2726 | 0.0011146 | 0.51972 | 1.3597 | 2.4748
[8 empty] | 2.0067 | 48.3515 | -31.7008 | 123.8303 | 0 | 0.52482 | 1.3441 | 2.4343
[8 empty] | 2.0574 | 48.7331 | -32.5838 | 124.7133 | 0.00055728 | 0.52896 | 1.3537 | 2.3928
[8 empty] | 2.1076 | 49.5268 | -32.4661 | 124.5956 | 0 | 0.53758 | 1.3524 | 2.3735
[8 empty] | 2.1505 | 49.732 | -32.7899 | 124.9194 | -0.00055728 | 0.5398 | 1.3559 | 2.3357
[8 empty] | 2.2029 | 50.2607 | -32.937 | 125.0665 | 0 | 0.54554 | 1.3575 | 2.3041
[8 empty] | 2.2531 | 50.7306 | -33.408 | 125.5375 | 0.0011146 | 0.55064 | 1.3626 | 2.2737
[8 empty] | 2.3088 | 50.9944 | -33.7612 | 125.8907 | 0.00055728 | 0.55351 | 1.3665 | 2.2302
[8 empty] | 2.3573 | 50.7874 | -34.1438 | 126.2734 | -0.00055728 | 0.55126 | 1.3706 | 2.1755
[8 empty] | 2.4058 | 51.4634 | -34.5559 | 126.6854 | -0.00055728 | 0.5586 | 1.3751 | 2.1598
[8 empty] | 2.4548 | 51.8745 | -34.7031 | 126.8326 | 0 | 0.56306 | 1.3767 | 2.1334
[8 empty] | 2.5084 | 52.0501 | -34.9091 | 127.0387 | 0 | 0.56497 | 1.3789 | 2.0949
[8 empty] | 2.5552 | 52.4612 | -35.851 | 127.9805 | 0.00055728 | 0.56943 | 1.3891 | 2.0726
[8 empty] | 2.6076 | 53.1371 | -35.7333 | 127.8628 | 0.00055728 | 0.57677 | 1.3879 | 2.0568
[8 empty] | 2.6561 | 53.4011 | -36.2042 | 128.3338 | -0.00055728 | 0.57963 | 1.393 | 2.0292
[8 empty] | 2.7062 | 53.871 | -36.4103 | 128.5398 | 0 | 0.58473 | 1.3952 | 2.009
[8 empty] | 2.7564 | 53.9878 | -36.8224 | 128.9519 | 0.00055728 | 0.586 | 1.3997 | 1.9766
[8 empty] | 2.8105 | 54.9875 | -37.5582 | 129.6877 | 0.00055728 | 0.59685 | 1.4077 | 1.9742
[8 empty] | 2.8573 | 54.5156 | -37.7643 | 129.8938 | 0.00055728 | 0.59173 | 1.4099 | 1.9253
[8 empty] | 2.9097 | 55.0444 | -37.7643 | 129.8938 | 0.0011146 | 0.59747 | 1.4099 | 1.9088
[8 empty] | 2.9565 | 55.7204 | -38.3824 | 130.5119 | 0 | 0.60481 | 1.4166 | 1.9015
[8 empty] | 3.0067 | 55.5134 | -38.4413 | 130.5708 | -0.00055728 | 0.60256 | 1.4173 | 1.8628
[8 empty] | 3.0552 | 55.7185 | -38.8533 | 130.9829 | 0.00055728 | 0.60478 | 1.4217 | 1.84
[8 empty] | 3.1093 | 56.1884 | -39.0005 | 131.13 | 0.0011146 | 0.60988 | 1.4233 | 1.8231
[8 empty] | 3.1594 | 56.5111 | -39.1182 | 131.2478 | 0 | 0.61339 | 1.4246 | 1.8044
[8 empty] | 3.2079 | 56.8634 | -39.4126 | 131.5421 | 0.00055728 | 0.61721 | 1.4278 | 1.7881
[8 empty] | 3.2603 | 57.245 | -39.7364 | 131.8659 | 0 | 0.62135 | 1.4313 | 1.771
[8 empty] | 3.3105 | 57.6561 | -40.0896 | 132.2191 | 0 | 0.62582 | 1.4351 | 1.7566
[8 empty] | 3.3606 | 57.714 | -40.3545 | 132.484 | 0.00055728 | 0.62644 | 1.438 | 1.7321
[8 empty] | 3.4114 | 58.5078 | -40.6194 | 132.7489 | 0.00055728 | 0.63506 | 1.4409 | 1.7296
[8 empty] | 3.4599 | 58.3008 | -41.0315 | 133.161 | 0.00055728 | 0.63281 | 1.4454 | 1.6994
[8 empty] | 3.51 | 58.653 | -41.1198 | 133.2493 | 0.00055728 | 0.63664 | 1.4463 | 1.6852
[8 empty] | 3.5585 | 59.123 | -41.7968 | 133.9263 | -0.00055728 | 0.64174 | 1.4537 | 1.6754
[8 empty] | 3.6109 | 59.3869 | -41.7968 | 133.9263 | 0 | 0.6446 | 1.4537 | 1.6584
[8 empty] | 3.6594 | 59.6509 | -42.2677 | 134.3972 | 0.0011146 | 0.64747 | 1.4588 | 1.6436
[8 empty] | 3.704 | 59.8561 | -42.3266 | 134.4561 | 0.00055728 | 0.64969 | 1.4594 | 1.6294
[8 empty] | 3.7564 | 60.1788 | -43.0036 | 135.1331 | 0 | 0.6532 | 1.4668 | 1.6153
[8 empty] | 3.8088 | 60.7077 | -43.1508 | 135.2803 | 0.00055728 | 0.65894 | 1.4684 | 1.6069
[8 empty] | 3.8623 | 60.7655 | -43.0919 | 135.2214 | 0.00055728 | 0.65957 | 1.4677 | 1.5862
[8 empty] | 3.9075 | 61.4416 | -43.2979 | 135.4274 | -0.00055728 | 0.6669 | 1.47 | 1.5851
[8 empty] | 3.9632 | 61.7055 | -43.4157 | 135.5452 | 0.00055728 | 0.66977 | 1.4712 | 1.5695
[8 empty] | 4.0117 | 61.4985 | -44.2398 | 136.3693 | 0 | 0.66752 | 1.4802 | 1.5454
[8 empty] | 4.0602 | 61.6447 | -44.387 | 136.5165 | 0 | 0.66911 | 1.4818 | 1.5305
[8 empty] | 4.1037 | 62.1149 | -45.1817 | 137.3112 | 0 | 0.67421 | 1.4904 | 1.5257
[8 empty] | 4.1594 | 62.5553 | -45.5349 | 137.6645 | 0 | 0.67899 | 1.4942 | 1.5159
[8 empty] | 4.2129 | 62.6426 | -45.6821 | 137.8116 | 0 | 0.67994 | 1.4958 | 1.4987
[8 empty] | 4.2564 | 63.0244 | -45.5349 | 137.6645 | 0.00055728 | 0.68409 | 1.4942 | 1.4924
[8 empty] | 4.3122 | 63.6415 | -46.0942 | 138.2237 | -0.00055728 | 0.69078 | 1.5003 | 1.4874
[8 empty] | 4.3606 | 63.7583 | -46.2119 | 138.3414 | 0 | 0.69205 | 1.5016 | 1.4735
[8 empty] | 4.4125 | 64.1106 | -46.418 | 138.5475 | -0.00055728 | 0.69587 | 1.5038 | 1.4642
[8 empty] | 4.4576 | 64.2275 | -46.83 | 138.9596 | 0 | 0.69714 | 1.5083 | 1.452
[8 empty] | 4.5078 | 64.2854 | -47.1833 | 139.3128 | 0.00055728 | 0.69777 | 1.5121 | 1.4371
[8 empty] | 4.5635 | 64.4904 | -47.507 | 139.6366 | 0 | 0.7 | 1.5157 | 1.424
[8 empty] | 4.612 | 65.0193 | -47.7719 | 139.9015 | 0 | 0.70574 | 1.5185 | 1.4205
[8 empty] | 4.6644 | 65.2832 | -47.7131 | 139.8426 | 0 | 0.7086 | 1.5179 | 1.4102
[8 empty] | 4.7129 | 65.5472 | -48.1252 | 140.2547 | 0 | 0.71147 | 1.5224 | 1.4013
[8 empty] | 4.7653 | 65.8995 | -48.3312 | 140.4607 | 0 | 0.71529 | 1.5246 | 1.3933
[8 empty] | 4.8099 | 66.4873 | -48.7433 | 140.8728 | 0 | 0.72167 | 1.5291 | 1.3926
[8 empty] | 4.8657 | 66.2214 | -49.0671 | 141.1966 | 0.00055728 | 0.71879 | 1.5326 | 1.3712
[8 empty] | 4.9091 | 66.6327 | -49.3614 | 141.4909 | 0 | 0.72325 | 1.5358 | 1.3674
[8 empty] | 4.9666 | 67.0143 | -48.2723 | 140.4018 | 0.0011146 | 0.72739 | 1.524 | 1.3593
[8 empty] | 5.0134 | 67.4255 | -48.8022 | 140.9317 | 0.0011146 | 0.73186 | 1.5297 | 1.3548
[8 empty] | 5.0635 | 67.2185 | -49.7735 | 141.903 | 0.0011146 | 0.72961 | 1.5403 | 1.3373
[8 empty] | 5.1137 | 67.4825 | -49.6852 | 141.8147 | 0 | 0.73247 | 1.5393 | 1.3294
[8 empty] | 5.1644 | 67.9525 | -49.6852 | 141.8147 | 0.00055728 | 0.73758 | 1.5393 | 1.3254
[8 empty] | 5.2146 | 68.0988 | -49.9795 | 142.109 | 0.00055728 | 0.73916 | 1.5425 | 1.3154
[8 empty] | 5.2631 | 68.0096 | -50.1856 | 142.3151 | 0.00055728 | 0.7382 | 1.5447 | 1.3016
[8 empty] | 5.3155 | 68.5384 | -50.3622 | 142.4917 | 0 | 0.74394 | 1.5466 | 1.2988
[8 empty] | 5.3657 | 68.7436 | -50.3622 | 142.4917 | 0.00055728 | 0.74616 | 1.5466 | 1.2904
[8 empty] | 5.4158 | 69.0076 | -50.6565 | 142.786 | 0.00055728 | 0.74903 | 1.5498 | 1.2834
[8 empty] | 5.4682 | 69.6836 | -50.8626 | 142.9921 | 0 | 0.75637 | 1.5521 | 1.2834
[8 empty] | 5.5167 | 69.6827 | -51.2746 | 143.4041 | 0.00055728 | 0.75636 | 1.5565 | 1.2721
[8 empty] | 5.5619 | 69.5347 | -51.7456 | 143.8751 | 0.00055728 | 0.75475 | 1.5617 | 1.2591
[8 empty] | 5.612 | 69.681 | -52.3637 | 144.4932 | 0 | 0.75634 | 1.5684 | 1.2505
[8 empty] | 5.6644 | 69.945 | -52.2754 | 144.4049 | 0.00055728 | 0.7592 | 1.5674 | 1.2436
[8 empty] | 5.7129 | 70.209 | -52.6875 | 144.817 | 0 | 0.76207 | 1.5719 | 1.2376
[8 empty] | 5.7664 | 70.6201 | -52.7464 | 144.8759 | 0 | 0.76653 | 1.5725 | 1.2333
[8 empty] | 5.8172 | 71.0019 | -54.9539 | 147.0834 | 0 | 0.77067 | 1.5965 | 1.2291
[8 empty] | 5.8673 | 71.207 | -55.16 | 147.2895 | 0 | 0.7729 | 1.5987 | 1.2221
[8 empty] | 5.9158 | 71.736 | -55.0717 | 147.2012 | 0 | 0.77864 | 1.5978 | 1.221
[8 empty] | 5.9666 | 72.0589 | -54.6007 | 146.7302 | 0 | 0.78215 | 1.5927 | 1.216
[8 empty] | 6.0184 | 72.0579 | -54.9539 | 147.0834 | 0.00055728 | 0.78214 | 1.5965 | 1.2055
[8 empty] | 6.0686 | 72.0571 | -55.6898 | 147.8193 | 0 | 0.78213 | 1.6045 | 1.1956
[8 empty] | 6.1137 | 72.4095 | -55.6898 | 147.8193 | 0 | 0.78595 | 1.6045 | 1.1925
[8 empty] | 6.1678 | 72.7323 | -55.2777 | 147.4072 | 0 | 0.78946 | 1.6 | 1.1873
[8 empty] | 6.2179 | 72.8786 | -55.0128 | 147.1423 | 0 | 0.79104 | 1.5971 | 1.1801
[8 empty] | 6.2681 | 73.3486 | -55.6898 | 147.8193 | 0.00055728 | 0.79615 | 1.6045 | 1.1781
[8 empty] | 6.3205 | 73.7304 | -55.2188 | 147.3484 | 0.00055728 | 0.80029 | 1.5994 | 1.1744
[8 empty] | 6.3673 | 73.7296 | -56.926 | 149.0555 | 0 | 0.80028 | 1.6179 | 1.1657
[8 empty] | 6.4158 | 73.611 | -58.1328 | 150.2624 | 0 | 0.79899 | 1.631 | 1.1551
[8 empty] | 6.4682 | 73.875 | -56.9849 | 149.1144 | 0.00055728 | 0.80186 | 1.6185 | 1.1498
[8 empty] | 6.5217 | 74.8748 | -56.9849 | 149.1144 | 0.00055728 | 0.81271 | 1.6185 | 1.1557
[8 empty] | 6.5669 | 73.991 | -56.514 | 148.6435 | 0 | 0.80312 | 1.6134 | 1.1343
[8 empty] | 6.6171 | 74.3139 | -57.603 | 149.7325 | 0.00055728 | 0.80662 | 1.6252 | 1.1306
[8 empty] | 6.6695 | 74.99 | -58.2211 | 150.3507 | 0.00055728 | 0.81396 | 1.6319 | 1.1318
[8 empty] | 6.7196 | 75.1363 | -58.28 | 150.4095 | 0 | 0.81555 | 1.6326 | 1.1256
[8 empty] | 6.7681 | 75.4003 | -58.1328 | 150.2624 | 0 | 0.81842 | 1.631 | 1.1214
[8 empty] | 6.8166 | 75.1935 | -58.6332 | 150.7627 | 0 | 0.81617 | 1.6364 | 1.1104
[8 empty] | 6.869 | 75.6635 | -58.8981 | 151.0276 | 0.00055728 | 0.82127 | 1.6393 | 1.1088
[8 empty] | 6.9208 | 76.3985 | -59.2219 | 151.3514 | 0.00055728 | 0.82925 | 1.6428 | 1.1111
[8 empty] | 6.9716 | 76.6037 | -60.1932 | 152.3228 | 0 | 0.83148 | 1.6534 | 1.1059
[8 empty] | 7.0234 | 76.8677 | -60.6053 | 152.7348 | 0 | 0.83434 | 1.6578 | 1.1015
[8 empty] | 7.0686 | 76.602 | -60.8702 | 152.9997 | 0 | 0.83146 | 1.6607 | 1.0907
[8 empty] | 7.1204 | 76.7777 | -62.5186 | 154.6481 | 0.00055728 | 0.83337 | 1.6786 | 1.0853
[8 empty] | 7.1695 | 77.0418 | -59.5163 | 151.6458 | 0.00055728 | 0.83623 | 1.646 | 1.0815
[8 empty] | 7.223 | 77.5119 | -60.6642 | 152.7937 | 0.0011146 | 0.84134 | 1.6585 | 1.08
[8 empty] | 7.2698 | 77.7171 | -61.2234 | 153.353 | 0.00055728 | 0.84356 | 1.6645 | 1.0759
[8 empty] | 7.3222 | 77.7162 | -65.1088 | 157.2383 | 0 | 0.84355 | 1.7067 | 1.0682
[8 empty] | 7.3707 | 78.3041 | -61.4884 | 153.6179 | 0.00055728 | 0.84993 | 1.6674 | 1.0691
[8 empty] | 7.4247 | 78.2443 | -62.4303 | 154.5598 | 0.00055728 | 0.84929 | 1.6776 | 1.0605
[8 empty] | 7.4693 | 78.1258 | -62.1065 | 154.236 | 0.00055728 | 0.848 | 1.6741 | 1.0526
[8 empty] | 7.5234 | 78.9785 | -64.5495 | 156.679 | 0.0011146 | 0.85726 | 1.7006 | 1.0564
[8 empty] | 7.5686 | 78.5068 | -63.2544 | 155.3839 | 0 | 0.85214 | 1.6866 | 1.0438
[8 empty] | 7.6243 | 79.124 | -63.3133 | 155.4428 | 0.00055728 | 0.85883 | 1.6872 | 1.0443
[8 empty] | 7.6745 | 79.4469 | -63.3133 | 155.4428 | 0.00055728 | 0.86234 | 1.6872 | 1.0417
[8 empty] | 7.723 | 79.711 | -63.5193 | 155.6488 | 0.00055728 | 0.86521 | 1.6895 | 1.0386
[8 empty] | 7.7698 | 79.2982 | -64.1374 | 156.267 | 0 | 0.86073 | 1.6962 | 1.027
[8 empty] | 7.8239 | 79.5622 | -63.4605 | 155.59 | 0.0011146 | 0.86359 | 1.6888 | 1.0233
[8 empty] | 7.8724 | 80.0324 | -65.5797 | 157.7092 | 0 | 0.86869 | 1.7118 | 1.0229
[8 empty] | 7.9242 | 80.7674 | -61.6061 | 153.7356 | 0 | 0.87667 | 1.6687 | 1.0255
[8 empty] | 7.9732 | 80.2956 | -64.5495 | 156.679 | 0.00055728 | 0.87155 | 1.7006 | 1.0133
[8 empty] | 8.0217 | 80.7069 | -64.7556 | 156.8851 | 0 | 0.87602 | 1.7029 | 1.0123
[8 empty] | 8.0702 | 80.4412 | -64.3435 | 156.473 | 0 | 0.87313 | 1.6984 | 1.0029
[8 empty] | 8.1221 | 80.8524 | -65.5797 | 157.7092 | 0.00055728 | 0.8776 | 1.7118 | 1.0016
[8 empty] | 8.1706 | 80.7044 | -65.4914 | 157.6209 | 0.00055728 | 0.87599 | 1.7109 | 0.99383
[8 empty] | 8.223 | 81.2923 | -65.7858 | 157.9153 | 0 | 0.88237 | 1.7141 | 0.99464
[8 empty] | 8.2715 | 81.4387 | -67.1986 | 159.3281 | 0 | 0.88396 | 1.7294 | 0.99058
[8 empty] | 8.3239 | 81.4378 | -65.8446 | 157.9742 | 0 | 0.88395 | 1.7147 | 0.98433
[8 empty] | 8.374 | 81.5547 | -67.0809 | 159.2104 | 0 | 0.88522 | 1.7281 | 0.97983
[8 empty] | 8.4259 | 82.3781 | -66.1095 | 158.2391 | 0 | 0.89416 | 1.7176 | 0.98358
[8 empty] | 8.4766 | 83.0248 | -67.6107 | 159.7402 | 0.00055728 | 0.90117 | 1.7339 | 0.98532
[8 empty] | 8.5284 | 82.8474 | -66.3156 | 158.4451 | 0 | 0.89925 | 1.7198 | 0.97725
[8 empty] | 8.5769 | 82.7583 | -67.4047 | 159.5342 | 0.00055728 | 0.89828 | 1.7316 | 0.97069
[8 empty] | 8.6254 | 82.6986 | -68.582 | 160.7115 | 0 | 0.89763 | 1.7444 | 0.96454
[8 empty] | 8.6761 | 83.0216 | -67.3458 | 159.4753 | 0.00055728 | 0.90114 | 1.731 | 0.96262
[8 empty] | 8.7246 | 83.0208 | -67.4047 | 159.5342 | 0.00055728 | 0.90113 | 1.7316 | 0.95726
[8 empty] | 8.7731 | 83.4321 | -65.0205 | 157.15 | 0 | 0.9056 | 1.7058 | 0.95666
[8 empty] | 8.8272 | 83.8139 | -68.9058 | 161.0353 | 0.00055728 | 0.90974 | 1.7479 | 0.95512
[8 empty] | 8.8757 | 83.6366 | -69.1119 | 161.2414 | 0 | 0.90782 | 1.7502 | 0.94791
[8 empty] | 8.9259 | 83.6358 | -70.3481 | 162.4776 | 0.00055728 | 0.90781 | 1.7636 | 0.94257
[8 empty] | 8.9783 | 84.4297 | -67.0809 | 159.2104 | 0 | 0.91642 | 1.7281 | 0.94591
[8 empty] | 9.0284 | 82.2213 | -70.5541 | 162.6836 | 0.0011146 | 0.89245 | 1.7658 | 0.91619
[8 empty] | 9.0769 | 83.81 | -67.2869 | 159.4164 | 0.00055728 | 0.9097 | 1.7304 | 0.9288
[8 empty] | 9.1271 | 84.2802 | -68.2877 | 160.4172 | 0.00055728 | 0.9148 | 1.7412 | 0.92885
[8 empty] | 9.1795 | 84.2793 | -68.6409 | 160.7704 | 0.00055728 | 0.91479 | 1.745 | 0.92354
[8 empty] | 9.2263 | 84.5435 | -68.2877 | 160.4172 | 0 | 0.91766 | 1.7412 | 0.92171
[8 empty] | 9.2804 | 84.7487 | -67.8167 | 159.9463 | 0.0011146 | 0.91989 | 1.7361 | 0.91856
[8 empty] | 9.3233 | 84.748 | -67.8167 | 159.9463 | 0.00055728 | 0.91988 | 1.7361 | 0.91432
[8 empty] | 9.3735 | 84.8944 | -70.5541 | 162.6836 | 0 | 0.92147 | 1.7658 | 0.91099
[8 empty] | 9.4242 | 84.8936 | -71.0251 | 163.1546 | 0 | 0.92146 | 1.7709 | 0.90608
[8 empty] | 9.4799 | 84.9517 | -69.5828 | 161.7123 | 0.00055728 | 0.92209 | 1.7553 | 0.90136
[8 empty] | 9.5268 | 85.2747 | -71.4372 | 163.5667 | 0 | 0.9256 | 1.7754 | 0.90032
[8 empty] | 9.5769 | 85.2151 | -68.2288 | 160.3583 | 0 | 0.92495 | 1.7406 | 0.89498
[8 empty] | 9.6288 | 85.2731 | -69.259 | 161.3885 | 0.0011146 | 0.92558 | 1.7518 | 0.89077
[8 empty] | 9.6756 | 85.1547 | -70.819 | 162.9486 | 0.00055728 | 0.92429 | 1.7687 | 0.88523
[8 empty] | 9.7313 | 85.8014 | -70.2892 | 162.4187 | 0 | 0.93131 | 1.7629 | 0.88681
[8 empty] | 9.7837 | 85.7417 | -71.9081 | 164.0376 | 0.00055728 | 0.93067 | 1.7805 | 0.88145
[8 empty] | 9.8305 | 86.1531 | -70.819 | 162.9486 | 0 | 0.93513 | 1.7687 | 0.88143
[8 empty] | 9.8824 | 86.0934 | -71.6432 | 163.7727 | 0.00055728 | 0.93448 | 1.7776 | 0.87621
[8 empty] | 9.9292 | 85.7984 | -65.1676 | 157.2972 | 0 | 0.93128 | 1.7073 | 0.8691
[8 empty] | 9.9833 | 86.2685 | -72.6734 | 164.8029 | 0 | 0.93638 | 1.7888 | 0.86911
[8 empty] | 10.0262 | 86.3562 | -71.1723 | 163.3018 | 0.00055728 | 0.93733 | 1.7725 | 0.86626
[8 empty] | 10.0769 | 86.532 | -70.7602 | 162.8897 | 0 | 0.93924 | 1.7681 | 0.86364
[8 empty] | 10.1271 | 86.4724 | -70.3481 | 162.4776 | 0.00055728 | 0.9386 | 1.7636 | 0.85878
[8 empty] | 10.1795 | 86.8837 | -71.0251 | 163.1546 | 0.0011146 | 0.94306 | 1.7709 | 0.8584
[8 empty] | 10.2297 | 86.4709 | -69.3768 | 161.5063 | 0.00055728 | 0.93858 | 1.753 | 0.85015
[8 empty] | 10.2837 | 87.2648 | -71.5843 | 163.7138 | 0 | 0.9472 | 1.777 | 0.8534
[8 empty] | 10.3322 | 86.7931 | -70.2009 | 162.3304 | 0.00055728 | 0.94208 | 1.762 | 0.84483
[8 empty] | 10.3824 | 86.8807 | -71.6432 | 163.7727 | 0 | 0.94303 | 1.7776 | 0.84159
[8 empty] | 10.4326 | 87.086 | -72.7323 | 164.8618 | 0 | 0.94526 | 1.7895 | 0.83951
[8 empty] | 10.4833 | 87.9388 | -72.7911 | 164.9207 | 0 | 0.95451 | 1.7901 | 0.84359
[8 empty] | 10.5351 | 87.2611 | -71.967 | 164.0965 | 0 | 0.94716 | 1.7812 | 0.833
[8 empty] | 10.5875 | 88.1433 | -68.0228 | 160.1523 | 0.0011146 | 0.95673 | 1.7383 | 0.83721
[8 empty] | 10.6304 | 87.2008 | -68.582 | 160.7115 | 0.00055728 | 0.9465 | 1.7444 | 0.82497
[8 empty] | 10.6828 | 87.671 | -69.6711 | 161.8006 | 0.00055728 | 0.95161 | 1.7562 | 0.82532
[8 empty] | 10.7369 | 87.6702 | -72.2613 | 164.3908 | 0 | 0.9516 | 1.7843 | 0.82116
[8 empty] | 10.7832 | 87.9344 | -70.6719 | 162.8014 | 0 | 0.95447 | 1.7671 | 0.82008
[8 empty] | 10.8372 | 87.9336 | -71.29 | 163.4195 | 0.00055728 | 0.95446 | 1.7738 | 0.81599
[8 empty] | 10.888 | 88.1389 | -70.8779 | 163.0074 | 0.0011146 | 0.95669 | 1.7693 | 0.81407
[8 empty] | 10.9309 | 87.9911 | -70.5541 | 162.6836 | 0 | 0.95508 | 1.7658 | 0.80952
[8 empty] | 10.9866 | 88.1964 | -70.7602 | 162.8897 | 0 | 0.95731 | 1.7681 | 0.80728
[8 empty] | 11.0351 | 88.5195 | -70.8779 | 163.0074 | 0 | 0.96082 | 1.7693 | 0.80666
[8 empty] | 11.0853 | 87.9889 | -70.9662 | 163.0957 | 0.00055728 | 0.95506 | 1.7703 | 0.79823
[8 empty] | 11.136 | 88.0765 | -71.084 | 163.2135 | 0 | 0.95601 | 1.7716 | 0.79538
[8 empty] | 11.1862 | 88.1935 | -71.3783 | 163.5078 | 0 | 0.95728 | 1.7748 | 0.79286
[8 empty] | 11.2363 | 88.0751 | -71.2311 | 163.3606 | 0 | 0.95599 | 1.7732 | 0.78826
[8 empty] | 11.2904 | 88.3981 | -70.7602 | 162.8897 | 0.0011146 | 0.9595 | 1.7681 | 0.78735
[8 empty] | 11.3339 | 88.6035 | -72.1142 | 164.2437 | 0.00055728 | 0.96173 | 1.7827 | 0.78614
[8 empty] | 11.3857 | 88.1907 | -71.8492 | 163.9788 | 0 | 0.95725 | 1.7799 | 0.77893
[8 empty] | 11.4398 | 89.1907 | -71.29 | 163.4195 | -0.00055728 | 0.9681 | 1.7738 | 0.78399
[8 empty] | 11.4883 | 88.4541 | -71.1723 | 163.3018 | 0 | 0.96011 | 1.7725 | 0.77427
[8 empty] | 11.5351 | 88.9244 | -71.084 | 163.2135 | 0 | 0.96521 | 1.7716 | 0.77521
[8 empty] | 11.587 | 88.6588 | -71.1723 | 163.3018 | 0.00055728 | 0.96233 | 1.7725 | 0.76945
[8 empty] | 11.6394 | 88.7169 | -71.1723 | 163.3018 | 0.0011146 | 0.96296 | 1.7725 | 0.76648
[8 empty] | 11.6895 | 88.6573 | -70.7602 | 162.8897 | 0.00055728 | 0.96231 | 1.7681 | 0.76268
[8 empty] | 11.7402 | 88.6566 | -70.9662 | 163.0957 | 0.00055728 | 0.9623 | 1.7703 | 0.75938
[8 empty] | 11.7865 | 89.0386 | -71.2311 | 163.3606 | 0.00055728 | 0.96645 | 1.7732 | 0.75964
[8 empty] | 11.8389 | 88.6553 | -71.1723 | 163.3018 | 0 | 0.96229 | 1.7725 | 0.75304
[8 empty] | 11.8891 | 88.6546 | -68.7881 | 160.9176 | 0.00055728 | 0.96228 | 1.7466 | 0.74986
[8 empty] | 11.9376 | 88.7128 | -69.053 | 161.1825 | 0.0011146 | 0.96291 | 1.7495 | 0.7473
[8 empty] | 11.9883 | 88.7709 | -68.6409 | 160.7704 | 0.00055728 | 0.96355 | 1.745 | 0.74462
[8 empty] | 12.0385 | 88.4465 | -68.582 | 160.7115 | 0.00055728 | 0.96002 | 1.7444 | 0.73883
[8 empty] | 12.0853 | 88.387 | -68.6409 | 160.7704 | 0 | 0.95938 | 1.745 | 0.73547
[8 empty] | 12.141 | 88.3862 | -68.6409 | 160.7704 | 0 | 0.95937 | 1.745 | 0.73209
[8 empty] | 12.1878 | 88.4444 | -69.936 | 162.0655 | 0 | 0.96 | 1.7591 | 0.72975
[8 empty] | 12.238 | 88.3849 | -69.936 | 162.0655 | 0 | 0.95935 | 1.7591 | 0.72627
[8 empty] | 12.2904 | 88.237 | -68.9058 | 161.0353 | 0.0011146 | 0.95775 | 1.7479 | 0.72197
[8 empty] | 12.3406 | 88.0597 | -67.8167 | 159.9463 | 0.00055728 | 0.95583 | 1.7361 | 0.7176
[8 empty] | 12.3857 | 87.9708 | -66.5216 | 158.6511 | 0.00055728 | 0.95486 | 1.722 | 0.71427
[8 empty] | 12.4415 | 88.235 | -69.259 | 161.3885 | 0.0011146 | 0.95773 | 1.7518 | 0.71319
[8 empty] | 12.4861 | 87.9694 | -69.9949 | 162.1244 | 0.0011146 | 0.95485 | 1.7597 | 0.70852
[8 empty] | 12.5385 | 87.9099 | -65.3148 | 157.4443 | 0.00055728 | 0.9542 | 1.7089 | 0.70508
[8 empty] | 12.5886 | 88.0564 | -66.6688 | 158.7983 | 0 | 0.95579 | 1.7236 | 0.70344
[8 empty] | 12.6355 | 87.6437 | -67.1986 | 159.3281 | 0.00055728 | 0.95131 | 1.7294 | 0.69756
[8 empty] | 12.6878 | 87.7018 | -66.9926 | 159.1221 | 0.0011146 | 0.95194 | 1.7272 | 0.69514
[8 empty] | 12.7397 | 87.9661 | -68.9058 | 161.0353 | 0.00055728 | 0.95481 | 1.7479 | 0.69439
[8 empty] | 12.7921 | 88.0537 | -69.3179 | 161.4474 | 0.00055728 | 0.95576 | 1.7524 | 0.69223
[8 empty] | 12.8406 | 88.053 | -66.7277 | 158.8572 | 0.00055728 | 0.95575 | 1.7243 | 0.68961
[8 empty] | 12.8907 | 87.8463 | -64.9616 | 157.0911 | 0.00055728 | 0.95351 | 1.7051 | 0.68532
[8 empty] | 12.9376 | 87.3748 | -63.7254 | 155.8549 | 0.00055728 | 0.94839 | 1.6917 | 0.6792
[8 empty] | 12.99 | 87.9039 | -64.8144 | 156.9439 | 0.00055728 | 0.95413 | 1.7035 | 0.68053
[8 empty] | 13.0385 | 87.3734 | -68.6409 | 160.7704 | 0.00055728 | 0.94838 | 1.745 | 0.67393
[8 empty] | 13.0886 | 87.2256 | -66.1979 | 158.3274 | 0 | 0.94677 | 1.7185 | 0.67022
[8 empty] | 13.1371 | 87.225 | -66.7865 | 158.9161 | 0.00055728 | 0.94676 | 1.7249 | 0.66774
[8 empty] | 13.1912 | 87.4892 | -61.7533 | 153.8828 | 0 | 0.94963 | 1.6703 | 0.667
[8 empty] | 13.2414 | 87.1059 | -64.0197 | 156.1492 | 0.00055728 | 0.94547 | 1.6949 | 0.66158
[8 empty] | 13.2938 | 87.6939 | -63.1072 | 155.2368 | 0 | 0.95185 | 1.685 | 0.6634
[8 empty] | 13.3439 | 87.3106 | -62.9012 | 155.0307 | 0 | 0.94769 | 1.6827 | 0.65803
[8 empty] | 13.3941 | 87.4866 | -62.6363 | 154.7658 | 0.0011146 | 0.9496 | 1.6799 | 0.65688
[8 empty] | 13.4426 | 87.3682 | -63.6076 | 155.7371 | 0.00055728 | 0.94832 | 1.6904 | 0.65363
[8 empty] | 13.4983 | 88.486 | -61.9593 | 154.0888 | 0 | 0.96045 | 1.6725 | 0.65921
[8 empty] | 13.5435 | 87.4258 | -63.4016 | 155.5311 | 0.00055728 | 0.94894 | 1.6882 | 0.64919
[8 empty] | 13.592 | 87.4841 | -65.3148 | 157.4443 | 0 | 0.94958 | 1.7089 | 0.6473
[8 empty] | 13.6388 | 87.0419 | -65.3148 | 157.4443 | 0 | 0.94478 | 1.7089 | 0.64184
[8 empty] | 13.6979 | 87.6299 | -63.6665 | 155.796 | 0 | 0.95116 | 1.6911 | 0.64336
[8 empty] | 13.7397 | 86.9524 | -62.9012 | 155.0307 | 0.0011146 | 0.94381 | 1.6827 | 0.63647
[8 empty] | 13.7932 | 87.0989 | -60.6642 | 152.7937 | 0 | 0.9454 | 1.6585 | 0.63506
[8 empty] | 13.8456 | 87.3042 | -61.7533 | 153.8828 | 0 | 0.94763 | 1.6703 | 0.63414
[8 empty] | 13.8997 | 87.8923 | -61.6061 | 153.7356 | 0 | 0.95401 | 1.6687 | 0.63591
[8 empty] | 13.9465 | 87.6268 | -61.4884 | 153.6179 | 0 | 0.95113 | 1.6674 | 0.63187
[8 empty] | 13.995 | 87.5673 | -61.0763 | 153.2058 | 0 | 0.95048 | 1.6629 | 0.62925
[8 empty] | 14.0435 | 87.0957 | -62.1653 | 154.2949 | 0.00055728 | 0.94536 | 1.6748 | 0.62372
[8 empty] | 14.0975 | 87.7426 | -60.1344 | 152.2639 | 0 | 0.95238 | 1.6527 | 0.62592
[8 empty] | 14.1438 | 87.1534 | -60.6642 | 152.7937 | 0 | 0.94599 | 1.6585 | 0.61971
[8 empty] | 14.1929 | 87.4765 | -62.7246 | 154.8541 | 0 | 0.9495 | 1.6808 | 0.61984
[8 empty] | 14.2447 | 87.211 | -60.311 | 152.4405 | 0.00055728 | 0.94661 | 1.6546 | 0.61572
[8 empty] | 14.2971 | 87.3575 | -62.4303 | 154.5598 | 0.00055728 | 0.9482 | 1.6776 | 0.61449
[8 empty] | 14.3473 | 87.6218 | -62.5186 | 154.6481 | 0 | 0.95107 | 1.6786 | 0.61418
[8 empty] | 14.3958 | 87.2092 | -61.2234 | 153.353 | 0.00055728 | 0.94659 | 1.6645 | 0.60925
[8 empty] | 14.4482 | 87.1496 | -62.1065 | 154.236 | 0.00055728 | 0.94595 | 1.6741 | 0.60663
[8 empty] | 14.5 | 87.4139 | -59.9872 | 152.1167 | 0 | 0.94882 | 1.6511 | 0.60628
[8 empty] | 14.5452 | 87.2956 | -59.428 | 151.5575 | 0 | 0.94753 | 1.645 | 0.60359
[8 empty] | 14.5992 | 87.3539 | -62.3714 | 154.5009 | 0.00055728 | 0.94816 | 1.677 | 0.60175
[8 empty] | 14.6455 | 87.0295 | -59.84 | 151.9695 | 0 | 0.94464 | 1.6495 | 0.59763
[8 empty] | 14.6962 | 86.9406 | -59.7223 | 151.8518 | 0 | 0.94368 | 1.6482 | 0.59497
[8 empty] | 14.7503 | 87.2932 | -60.8114 | 152.9409 | 0.00055728 | 0.94751 | 1.6601 | 0.59517
[8 empty] | 14.7949 | 86.9394 | -59.3102 | 151.4397 | 0 | 0.94367 | 1.6438 | 0.59099
[8 empty] | 14.8489 | 87.6158 | -59.7223 | 151.8518 | 0 | 0.95101 | 1.6482 | 0.59339
[8 empty] | 14.9013 | 87.2914 | -60.311 | 152.4405 | 0.0011146 | 0.94749 | 1.6546 | 0.58913
[8 empty] | 14.9476 | 86.9376 | -59.3102 | 151.4397 | 0 | 0.94365 | 1.6438 | 0.58494
[8 empty] | 14.9983 | 87.3491 | -59.3102 | 151.4397 | 0 | 0.94811 | 1.6438 | 0.5857
[8 empty] | 15.0557 | 87.5545 | -58.4272 | 150.5567 | 0.00055728 | 0.95034 | 1.6342 | 0.58483
[8 empty] | 15.0987 | 87.0242 | -58.2211 | 150.3507 | 0.00055728 | 0.94459 | 1.6319 | 0.57966
[8 empty] | 15.1455 | 86.9353 | -58.4272 | 150.5567 | 0 | 0.94362 | 1.6342 | 0.57728
[8 empty] | 15.1996 | 87.4056 | -58.3389 | 150.4684 | 0 | 0.94873 | 1.6332 | 0.57832
[8 empty] | 15.2497 | 87.0813 | -58.0151 | 150.1446 | 0.00055728 | 0.9452 | 1.6297 | 0.57429
[8 empty] | 15.3021 | 87.1395 | -57.8091 | 149.9386 | 0.00055728 | 0.94584 | 1.6275 | 0.57271
[8 empty] | 15.3506 | 87.345 | -57.8679 | 149.9974 | 0.00055728 | 0.94807 | 1.6281 | 0.57224
[8 empty] | 15.4047 | 87.1972 | -57.7502 | 149.8797 | 0 | 0.94646 | 1.6268 | 0.56927
[8 empty] | 15.4459 | 86.4609 | -57.7502 | 149.8797 | 0 | 0.93847 | 1.6268 | 0.56298
[8 empty] | 15.5017 | 87.6082 | -57.603 | 149.7325 | 0 | 0.95092 | 1.6252 | 0.56836
[8 empty] | 15.5502 | 86.8718 | -57.3381 | 149.4676 | 0 | 0.94293 | 1.6224 | 0.56185
[8 empty] | 15.6026 | 86.8712 | -57.1321 | 149.2616 | 0.00055728 | 0.94292 | 1.6201 | 0.55996
[8 empty] | 15.6511 | 87.0767 | -57.1909 | 149.3205 | 0 | 0.94516 | 1.6208 | 0.55954
[8 empty] | 15.6957 | 86.5464 | -56.8377 | 148.9672 | 0 | 0.9394 | 1.6169 | 0.55457
[8 empty] | 15.7536 | 87.3993 | -56.6317 | 148.7612 | 0.00055728 | 0.94866 | 1.6147 | 0.55794
[8 empty] | 15.7982 | 86.6629 | -56.72 | 148.8495 | 0.00055728 | 0.94066 | 1.6157 | 0.55171
[8 empty] | 15.8523 | 87.1333 | -56.5728 | 148.7023 | 0.00055728 | 0.94577 | 1.6141 | 0.55279
[8 empty] | 15.908 | 87.1915 | -56.3668 | 148.4963 | 0 | 0.9464 | 1.6118 | 0.55122
[8 empty] | 15.9548 | 88.0152 | -55.9547 | 148.0842 | 0 | 0.95534 | 1.6073 | 0.55476
[8 empty] | 16.005 | 87.7203 | -56.1019 | 148.2314 | 0 | 0.95214 | 1.6089 | 0.55118
[8 empty] | 16.0502 | 87.1311 | -56.1019 | 148.2314 | 0 | 0.94575 | 1.6089 | 0.54596
[8 empty] | 16.1042 | 87.6603 | -56.1019 | 148.2314 | 0 | 0.95149 | 1.6089 | 0.54741
[8 empty] | 16.1527 | 86.3352 | -55.9547 | 148.0842 | 0 | 0.93711 | 1.6073 | 0.53757
[8 empty] | 16.2029 | 86.4524 | -55.7487 | 147.8782 | 0.00055728 | 0.93838 | 1.6051 | 0.53663
[8 empty] | 16.2531 | 86.9228 | -55.8958 | 148.0253 | 0 | 0.94348 | 1.6067 | 0.53786
[8 empty] | 16.3071 | 87.0105 | -55.6309 | 147.7604 | 0.00055728 | 0.94444 | 1.6038 | 0.53662
[8 empty] | 16.3506 | 86.3331 | -55.3366 | 147.4661 | 0.00055728 | 0.93708 | 1.6006 | 0.53105
[8 empty] | 16.4025 | 86.9212 | -55.3366 | 147.4661 | 0 | 0.94347 | 1.6006 | 0.53296
[8 empty] | 16.4565 | 86.8029 | -55.16 | 147.2895 | 0.00055728 | 0.94218 | 1.5987 | 0.53049
[8 empty] | 16.5033 | 87.391 | -55.2188 | 147.3484 | 0 | 0.94857 | 1.5994 | 0.53255
[8 empty] | 16.5552 | 87.1844 | -55.0128 | 147.1423 | 0 | 0.94632 | 1.5971 | 0.52963
[8 empty] | 16.6076 | 87.3311 | -54.2475 | 146.377 | 0.00055728 | 0.94792 | 1.5888 | 0.52884
[8 empty] | 16.6522 | 86.6536 | -54.1298 | 146.2593 | 0 | 0.94056 | 1.5875 | 0.52336
[8 empty] | 16.699 | 86.6531 | -54.3358 | 146.4653 | 0 | 0.94056 | 1.5898 | 0.52189
[8 empty] | 16.757 | 87.0646 | -54.2475 | 146.377 | 0.00055728 | 0.94502 | 1.5888 | 0.52254
[8 empty] | 16.8055 | 87.0052 | -54.1886 | 146.3181 | 0 | 0.94438 | 1.5882 | 0.52068
[8 empty] | 16.8556 | 86.6514 | -53.1584 | 145.2879 | 0.00055728 | 0.94054 | 1.577 | 0.51703
[8 empty] | 16.9058 | 86.7981 | -53.5116 | 145.6412 | 0.00055728 | 0.94213 | 1.5808 | 0.51636
[8 empty] | 16.9565 | 86.6504 | -53.6588 | 145.7883 | 0 | 0.94053 | 1.5824 | 0.51394
[8 empty] | 17.0067 | 87.268 | -53.5116 | 145.6412 | 0.00055728 | 0.94723 | 1.5808 | 0.51606
[8 empty] | 17.0552 | 87.0026 | -53.4528 | 145.5823 | 0.00055728 | 0.94435 | 1.5802 | 0.51304
[8 empty] | 17.1076 | 86.6488 | -53.4528 | 145.5823 | 0 | 0.94051 | 1.5802 | 0.5094
[8 empty] | 17.1594 | 87.5902 | -53.1584 | 145.2879 | 0.0011146 | 0.95073 | 1.577 | 0.51334
[8 empty] | 17.2029 | 86.2652 | -53.2467 | 145.3762 | 0.00055728 | 0.93635 | 1.578 | 0.50434
[8 empty] | 17.2547 | 86.4412 | -53.1584 | 145.2879 | 0 | 0.93826 | 1.577 | 0.50385
[8 empty] | 17.3105 | 87.1177 | -52.8935 | 145.023 | 0 | 0.9456 | 1.5741 | 0.50613
[8 empty] | 17.354 | 86.6463 | -53.0407 | 145.1702 | 0 | 0.94048 | 1.5757 | 0.50215
[8 empty] | 17.4058 | 86.528 | -52.4226 | 144.5521 | 0 | 0.9392 | 1.569 | 0.49998
[8 empty] | 17.4632 | 88.058 | -53.0407 | 145.1702 | 0.00055728 | 0.95581 | 1.5757 | 0.50709
[8 empty] | 17.505 | 86.3798 | -53.4528 | 145.5823 | 0 | 0.93759 | 1.5802 | 0.4963
[8 empty] | 17.5569 | 87.1152 | -53.3645 | 145.494 | 0 | 0.94557 | 1.5792 | 0.49902
[8 empty] | 17.6093 | 86.7909 | -52.0105 | 144.14 | 0.00055728 | 0.94205 | 1.5645 | 0.49569
[8 empty] | 17.6577 | 86.7021 | -52.2754 | 144.4049 | 0 | 0.94109 | 1.5674 | 0.49383
[8 empty] | 17.7079 | 86.6427 | -52.4814 | 144.611 | 0 | 0.94044 | 1.5696 | 0.49209
[8 empty] | 17.7603 | 87.378 | -52.2165 | 144.346 | 0 | 0.94843 | 1.5668 | 0.49478
[8 empty] | 17.8032 | 86.5829 | -52.3637 | 144.4932 | 0 | 0.9398 | 1.5684 | 0.48912
[8 empty] | 17.8534 | 85.9054 | -53.4528 | 145.5823 | 0 | 0.93244 | 1.5802 | 0.48395
[8 empty] | 17.9075 | 86.1698 | -52.6875 | 144.817 | 0 | 0.93531 | 1.5719 | 0.48397
[8 empty] | 17.9576 | 86.6402 | -52.7464 | 144.8759 | 0 | 0.94042 | 1.5725 | 0.48524
[8 empty] | 18.01 | 86.7869 | -52.6875 | 144.817 | 0 | 0.94201 | 1.5719 | 0.48464
[8 empty] | 18.0569 | 86.3155 | -53.2467 | 145.3762 | 0.00055728 | 0.93689 | 1.578 | 0.48077
[8 empty] | 18.107 | 87.0509 | -54.0415 | 146.171 | 0 | 0.94487 | 1.5866 | 0.4835
[8 empty] | 18.1594 | 86.5794 | -52.4814 | 144.611 | 0 | 0.93976 | 1.5696 | 0.47951
[8 empty] | 18.2113 | 86.8438 | -52.5697 | 144.6993 | 0 | 0.94263 | 1.5706 | 0.4796
[8 empty] | 18.2564 | 87.1083 | -52.6875 | 144.817 | 0 | 0.9455 | 1.5719 | 0.47986
[8 empty] | 18.3066 | 86.8429 | -52.0694 | 144.1989 | 0.00055728 | 0.94262 | 1.5652 | 0.47709
[8 empty] | 18.359 | 86.5775 | -51.9516 | 144.0811 | 0 | 0.93974 | 1.5639 | 0.47429
[8 empty] | 18.4075 | 86.577 | -52.3637 | 144.4932 | 0 | 0.93973 | 1.5684 | 0.47303
[8 empty] | 18.4576 | 86.6354 | -53.3645 | 145.494 | 0 | 0.94037 | 1.5792 | 0.47207
[8 empty] | 18.5084 | 87.3119 | -51.3924 | 143.5219 | 0 | 0.94771 | 1.5578 | 0.47443
[8 empty] | 18.5546 | 86.5168 | -52.4814 | 144.611 | 0 | 0.93908 | 1.5696 | 0.46896
[8 empty] | 18.6159 | 86.8988 | -52.4226 | 144.5521 | 0 | 0.94322 | 1.569 | 0.46947
[8 empty] | 18.6589 | 86.3098 | -51.1275 | 143.257 | 0 | 0.93683 | 1.555 | 0.46523
[8 empty] | 18.7096 | 87.1629 | -51.6573 | 143.7868 | 0 | 0.94609 | 1.5607 | 0.46853
[8 empty] | 18.7653 | 87.1035 | -50.9803 | 143.1098 | 0 | 0.94545 | 1.5534 | 0.46682
[8 empty] | 18.8155 | 87.3091 | -50.4505 | 142.58 | 0 | 0.94768 | 1.5476 | 0.46667
[8 empty] | 18.8623 | 87.1026 | -51.3924 | 143.5219 | 0 | 0.94544 | 1.5578 | 0.46441
[8 empty] | 18.9125 | 87.161 | -50.7154 | 142.8449 | 0 | 0.94607 | 1.5505 | 0.46349
[8 empty] | 18.961 | 86.6307 | -53.2467 | 145.3762 | 0 | 0.94031 | 1.578 | 0.45951
[8 empty] | 19.0134 | 87.0423 | -50.8626 | 142.9921 | 0.00055728 | 0.94478 | 1.5521 | 0.46041
[8 empty] | 19.0708 | 88.0426 | -51.8633 | 143.9928 | 0.00055728 | 0.95564 | 1.5629 | 0.46427
[8 empty] | 19.1159 | 86.8354 | -52.6875 | 144.817 | 0 | 0.94254 | 1.5719 | 0.45685
[8 empty] | 19.1678 | 87.247 | -51.4807 | 143.6102 | 0 | 0.947 | 1.5588 | 0.45777
[8 empty] | 19.2129 | 86.5696 | -50.4505 | 142.58 | 0 | 0.93965 | 1.5476 | 0.45317
[8 empty] | 19.2631 | 87.3639 | -51.1863 | 143.3158 | 0 | 0.94827 | 1.5556 | 0.45611
[8 empty] | 19.3155 | 86.6864 | -50.3622 | 142.4917 | 0.00055728 | 0.94092 | 1.5466 | 0.45136
[8 empty] | 19.364 | 86.6271 | -50.5093 | 142.6389 | 0 | 0.94028 | 1.5482 | 0.44993
[8 empty] | 19.4197 | 86.9798 | -52.2165 | 144.346 | 0.00055728 | 0.9441 | 1.5668 | 0.45045
[8 empty] | 19.4649 | 87.2444 | -51.5984 | 143.7279 | 0 | 0.94698 | 1.5601 | 0.45077
[8 empty] | 19.5184 | 86.7729 | -50.9214 | 143.0509 | 0 | 0.94186 | 1.5527 | 0.44711
[8 empty] | 19.5691 | 87.0963 | -53.3056 | 145.4351 | 0 | 0.94537 | 1.5786 | 0.44761
[8 empty] | 19.6159 | 87.5668 | -52.4226 | 144.5521 | 0 | 0.95048 | 1.569 | 0.44894
[8 empty] | 19.6661 | 86.9777 | -52.1577 | 144.2872 | 0.00055728 | 0.94408 | 1.5661 | 0.4448
[8 empty] | 19.7179 | 86.7712 | -52.0105 | 144.14 | 0 | 0.94184 | 1.5645 | 0.44258
[8 empty] | 19.767 | 86.8885 | -51.9516 | 144.0811 | 0 | 0.94311 | 1.5639 | 0.44208
[8 empty] | 19.8133 | 86.8293 | -51.5395 | 143.6691 | 0 | 0.94247 | 1.5594 | 0.44074
[8 empty] | 19.8729 | 86.8876 | -49.3614 | 141.4909 | 0.0011146 | 0.9431 | 1.5358 | 0.43972
[8 empty] | 19.9181 | 87.0344 | -50.0973 | 142.2268 | 0 | 0.9447 | 1.5438 | 0.43946
[8 empty] | 19.9699 | 87.1517 | -50.1856 | 142.3151 | 0.00055728 | 0.94597 | 1.5447 | 0.4389
[8 empty] | 20.0184 | 87.0335 | -49.9795 | 142.109 | 0 | 0.94469 | 1.5425 | 0.43725
[8 empty] | 20.0691 | 86.886 | -49.8912 | 142.0207 | 0 | 0.94308 | 1.5415 | 0.43541
[8 empty] | 20.1193 | 86.8855 | -49.8324 | 141.9619 | 0 | 0.94308 | 1.5409 | 0.43432
[8 empty] | 20.1695 | 86.8262 | -49.9795 | 142.109 | 0.00055728 | 0.94244 | 1.5425 | 0.43295
[8 empty] | 20.2179 | 86.5609 | -49.9795 | 142.109 | 0 | 0.93956 | 1.5425 | 0.4306
[8 empty] | 20.272 | 86.8843 | -50.0384 | 142.1679 | 0 | 0.94307 | 1.5431 | 0.43104
[8 empty] | 20.3188 | 86.5012 | -50.0973 | 142.2268 | 0 | 0.93891 | 1.5438 | 0.42816
[8 empty] | 20.3657 | 86.6775 | -49.8912 | 142.0207 | 0 | 0.94082 | 1.5415 | 0.42804
[8 empty] | 20.4214 | 86.5593 | -49.8912 | 142.0207 | 0 | 0.93954 | 1.5415 | 0.4263
[8 empty] | 20.466 | 86.294 | -49.8912 | 142.0207 | 0.00055728 | 0.93666 | 1.5415 | 0.42407
[8 empty] | 20.5184 | 86.7645 | -49.9795 | 142.109 | 0 | 0.94177 | 1.5425 | 0.42528
[8 empty] | 20.5652 | 86.9702 | -49.6852 | 141.8147 | 0 | 0.944 | 1.5393 | 0.42531
[8 empty] | 20.621 | 87.4995 | -49.6852 | 141.8147 | 0 | 0.94975 | 1.5393 | 0.42673
[8 empty] | 20.6678 | 87.0871 | -49.6852 | 141.8147 | -0.00055728 | 0.94527 | 1.5393 | 0.42377
[8 empty] | 20.7179 | 86.498 | -49.6263 | 141.7558 | 0 | 0.93887 | 1.5387 | 0.4199
[8 empty] | 20.7664 | 86.4093 | -49.4203 | 141.5498 | 0 | 0.93791 | 1.5364 | 0.41849
[8 empty] | 20.8149 | 86.3501 | -49.2731 | 141.4026 | 0 | 0.93727 | 1.5348 | 0.41723
[8 empty] | 20.8724 | 86.5557 | -49.4791 | 141.6087 | 0.00055728 | 0.9395 | 1.5371 | 0.41707
[8 empty] | 20.9231 | 86.4081 | -49.5674 | 141.697 | 0 | 0.9379 | 1.538 | 0.41535
[8 empty] | 20.9749 | 87.1435 | -49.6263 | 141.7558 | 0.00055728 | 0.94588 | 1.5387 | 0.41783
[8 empty] | 21.0234 | 87.1432 | -49.4791 | 141.6087 | 0 | 0.94588 | 1.5371 | 0.41687
[8 empty] | 21.0725 | 86.819 | -49.6852 | 141.8147 | 0 | 0.94236 | 1.5393 | 0.41436
[8 empty] | 21.121 | 86.4948 | -49.2142 | 141.3437 | 0.00055728 | 0.93884 | 1.5342 | 0.41187
[8 empty] | 21.1695 | 87.2892 | -49.0082 | 141.1377 | 0 | 0.94746 | 1.5319 | 0.41468
[8 empty] | 21.2252 | 86.6118 | -49.1554 | 141.2849 | 0 | 0.94011 | 1.5335 | 0.4104
[8 empty] | 21.2698 | 86.3465 | -48.9493 | 141.0788 | 0 | 0.93723 | 1.5313 | 0.40829
[8 empty] | 21.3239 | 86.8171 | -49.0671 | 141.1966 | 0 | 0.94234 | 1.5326 | 0.40947
[8 empty] | 21.3707 | 86.3458 | -49.0082 | 141.1377 | 0.00055728 | 0.93722 | 1.5319 | 0.40636
[8 empty] | 21.4208 | 86.4926 | -49.0082 | 141.1377 | 0 | 0.93882 | 1.5319 | 0.4061
[8 empty] | 21.4716 | 86.4039 | -48.8905 | 141.02 | 0 | 0.93785 | 1.5307 | 0.40472
[8 empty] | 21.5251 | 86.6095 | -48.7433 | 140.8728 | 0 | 0.94008 | 1.5291 | 0.40467
[8 empty] | 21.5741 | 86.668 | -48.8022 | 140.9317 | 0 | 0.94072 | 1.5297 | 0.40402
[8 empty] | 21.6226 | 86.4911 | -48.5961 | 140.7256 | 0 | 0.9388 | 1.5275 | 0.4023
[8 empty] | 21.6745 | 86.7556 | -48.4784 | 140.6079 | 0 | 0.94167 | 1.5262 | 0.40256
[8 empty] | 21.7213 | 83.8707 | -48.2723 | 140.4018 | 0.00055728 | 0.91036 | 1.524 | 0.38841
[8 empty] | 21.7737 | 86.1368 | -51.0686 | 143.1981 | 0 | 0.93495 | 1.5543 | 0.39788
[8 empty] | 21.8311 | 85.6065 | -49.4791 | 141.6087 | 0 | 0.9292 | 1.5371 | 0.39441
[8 empty] | 21.8757 | 86.813 | -50.5682 | 142.6977 | 0 | 0.94229 | 1.5489 | 0.39912
[8 empty] | 21.9225 | 86.6066 | -50.2444 | 142.3739 | -0.00055728 | 0.94005 | 1.5454 | 0.39732
[8 empty] | 21.9693 | 86.6652 | -49.7735 | 141.903 | 0 | 0.94069 | 1.5403 | 0.39674
[8 empty] | 22.0251 | 87.2829 | -49.9795 | 142.109 | 0.00055728 | 0.94739 | 1.5425 | 0.39854
[8 empty] | 22.0719 | 86.2229 | -49.9795 | 142.109 | 0 | 0.93589 | 1.5425 | 0.3929
[8 empty] | 22.126 | 86.7524 | -50.0384 | 142.1679 | 0 | 0.94163 | 1.5431 | 0.39433
[8 empty] | 22.1778 | 87.4879 | -49.5674 | 141.697 | 0 | 0.94962 | 1.538 | 0.39672
[8 empty] | 22.2246 | 86.4868 | -49.4791 | 141.6087 | 0.00055728 | 0.93875 | 1.5371 | 0.39138
[8 empty] | 22.277 | 86.2215 | -48.8022 | 140.9317 | 0 | 0.93587 | 1.5297 | 0.38927
[8 empty] | 22.3239 | 86.2212 | -48.9493 | 141.0788 | 0 | 0.93587 | 1.5313 | 0.38845
[8 empty] | 22.3774 | 86.6035 | -48.9493 | 141.0788 | -0.00055728 | 0.94002 | 1.5313 | 0.38923
[8 empty] | 22.4314 | 86.6031 | -48.8022 | 140.9317 | 0 | 0.94001 | 1.5297 | 0.38829
[8 empty] | 22.4783 | 86.6616 | -48.7433 | 140.8728 | 0 | 0.94065 | 1.5291 | 0.38775
[8 empty] | 22.5323 | 86.6613 | -48.8905 | 141.02 | 0 | 0.94065 | 1.5307 | 0.38681
[8 empty] | 22.5842 | 87.1319 | -48.7433 | 140.8728 | 0.00055728 | 0.94575 | 1.5291 | 0.38801
[8 empty] | 22.6276 | 86.484 | -48.8022 | 140.9317 | 0 | 0.93872 | 1.5297 | 0.3844
[8 empty] | 22.6761 | 86.5426 | -48.7433 | 140.8728 | 0.00055728 | 0.93936 | 1.5291 | 0.38384
[8 empty] | 22.7319 | 87.0131 | -48.7433 | 140.8728 | 0.00055728 | 0.94447 | 1.5291 | 0.38497
[8 empty] | 22.7804 | 86.3947 | -48.3901 | 140.5196 | 0.00055728 | 0.93775 | 1.5252 | 0.38143
[8 empty] | 22.8272 | 86.1295 | -48.8022 | 140.9317 | 0 | 0.93487 | 1.5297 | 0.37949
[8 empty] | 22.8846 | 86.6589 | -48.6844 | 140.8139 | 0 | 0.94062 | 1.5284 | 0.38085
[8 empty] | 22.9348 | 86.6586 | -48.5372 | 140.6668 | 0.00055728 | 0.94062 | 1.5268 | 0.38001
[8 empty] | 22.9766 | 86.0108 | -48.6844 | 140.8139 | 0.0011146 | 0.93359 | 1.5284 | 0.3765
[8 empty] | 23.0284 | 87.1289 | -48.5372 | 140.6668 | 0 | 0.94572 | 1.5268 | 0.38051
[8 empty] | 23.0753 | 86.0101 | -48.5961 | 140.7256 | 0.00055728 | 0.93358 | 1.5275 | 0.37489
[8 empty] | 23.1276 | 86.2747 | -48.4784 | 140.6079 | 0 | 0.93645 | 1.5262 | 0.37518
[8 empty] | 23.1834 | 86.3921 | -48.5961 | 140.7256 | 0 | 0.93772 | 1.5275 | 0.37479
[8 empty] | 23.2263 | 86.2741 | -48.3901 | 140.5196 | 0 | 0.93644 | 1.5252 | 0.37359
[8 empty] | 23.2748 | 85.744 | -48.3901 | 140.5196 | 0 | 0.93069 | 1.5252 | 0.37053
[8 empty] | 23.325 | 86.2735 | -47.978 | 140.1075 | 0 | 0.93644 | 1.5208 | 0.37201
[8 empty] | 23.3757 | 86.0083 | -47.978 | 140.1075 | 0.00055728 | 0.93356 | 1.5208 | 0.37006
[8 empty] | 23.4275 | 86.1257 | -47.978 | 140.1075 | 0 | 0.93483 | 1.5208 | 0.36975
[8 empty] | 23.4816 | 86.2136 | -48.2723 | 140.4018 | 0 | 0.93579 | 1.524 | 0.36927
[8 empty] | 23.5318 | 86.2133 | -48.0663 | 140.1958 | 0 | 0.93578 | 1.5217 | 0.36848
[8 empty] | 23.5786 | 85.9481 | -47.9191 | 140.0486 | 0 | 0.93291 | 1.5201 | 0.36662
[8 empty] | 23.6293 | 86.3894 | -48.0663 | 140.1958 | 0 | 0.93769 | 1.5217 | 0.3677
[8 empty] | 23.6778 | 86.7423 | -47.9191 | 140.0486 | 0 | 0.94153 | 1.5201 | 0.36844
[8 empty] | 23.7352 | 86.2121 | -47.978 | 140.1075 | 0 | 0.93577 | 1.5208 | 0.36532
[8 empty] | 23.7804 | 86.3296 | -48.0663 | 140.1958 | 0 | 0.93705 | 1.5217 | 0.36512
[8 empty] | 23.8305 | 86.0644 | -48.1252 | 140.2547 | 0 | 0.93417 | 1.5224 | 0.36324
[8 empty] | 23.8807 | 86.0641 | -47.978 | 140.1075 | 0.00055728 | 0.93416 | 1.5208 | 0.36247
[8 empty] | 23.9314 | 86.2698 | -47.9191 | 140.0486 | -0.00055728 | 0.9364 | 1.5201 | 0.36256
[8 empty] | 23.9777 | 85.9458 | -47.7719 | 139.9015 | 0 | 0.93288 | 1.5185 | 0.36051
[8 empty] | 24.0357 | 86.6519 | -47.9191 | 140.0486 | 0 | 0.94054 | 1.5201 | 0.36258
[8 empty] | 24.0803 | 86.5927 | -47.7131 | 139.8426 | 0 | 0.9399 | 1.5179 | 0.36166
[8 empty] | 24.1288 | 86.3864 | -47.1833 | 139.3128 | 0.00055728 | 0.93766 | 1.5121 | 0.36008
[8 empty] | 24.1795 | 85.4737 | -49.8912 | 142.0207 | 0 | 0.92776 | 1.5415 | 0.35555
[8 empty] | 24.2352 | 86.3858 | -48.8022 | 140.9317 | 0 | 0.93766 | 1.5297 | 0.3585
[8 empty] | 24.2837 | 86.4739 | -48.3901 | 140.5196 | 0 | 0.93861 | 1.5252 | 0.35814
[8 empty] | 24.3339 | 85.5317 | -46.9772 | 139.1067 | 0 | 0.92839 | 1.5099 | 0.35353
[8 empty] | 24.3807 | 85.7375 | -47.2421 | 139.3716 | 0.00055728 | 0.93062 | 1.5128 | 0.3537
[8 empty] | 24.4275 | 85.6489 | -47.3893 | 139.5188 | 0 | 0.92966 | 1.5144 | 0.35266
[8 empty] | 24.4816 | 86.2079 | -47.4482 | 139.5777 | 0 | 0.93572 | 1.515 | 0.35416
[8 empty] | 24.5373 | 86.6491 | -47.4482 | 139.5777 | 0 | 0.94051 | 1.515 | 0.35516
[8 empty] | 24.5858 | 86.6488 | -47.507 | 139.6366 | 0.00055728 | 0.94051 | 1.5157 | 0.35445
[8 empty] | 24.6377 | 86.8546 | -47.507 | 139.6366 | 0.00055728 | 0.94274 | 1.5157 | 0.35454
[8 empty] | 24.6901 | 86.3245 | -47.7131 | 139.8426 | 0 | 0.93699 | 1.5179 | 0.35164
[8 empty] | 24.7347 | 86.3831 | -47.6542 | 139.7837 | 0 | 0.93763 | 1.5173 | 0.35125
[8 empty] | 24.7854 | 85.9413 | -47.6542 | 139.7837 | 0 | 0.93283 | 1.5173 | 0.34875
[8 empty] | 24.8339 | 86.0588 | -47.6542 | 139.7837 | 0 | 0.93411 | 1.5173 | 0.34854
[8 empty] | 24.888 | 86.3234 | -47.5953 | 139.7249 | 0.00055728 | 0.93698 | 1.5166 | 0.34884
[8 empty] | 24.9309 | 86.5293 | -47.4482 | 139.5777 | 0 | 0.93921 | 1.515 | 0.34907
[8 empty] | 24.9883 | 86.3229 | -47.4482 | 139.5777 | 0 | 0.93697 | 1.515 | 0.34744
[8 empty] | 25.0334 | 85.8517 | -47.4482 | 139.5777 | 0 | 0.93186 | 1.515 | 0.34493
[8 empty] | 25.0875 | 85.8515 | -47.5953 | 139.7249 | 0 | 0.93186 | 1.5166 | 0.34419
[8 empty] | 25.136 | 86.4693 | -47.507 | 139.6366 | 0.00055728 | 0.93856 | 1.5157 | 0.34598
[8 empty] | 25.1806 | 85.38 | -45.1817 | 137.3112 | -0.0011146 | 0.92674 | 1.4904 | 0.34104
[8 empty] | 25.2347 | 86.1156 | -48.184 | 140.3135 | 0 | 0.93472 | 1.523 | 0.34323
[8 empty] | 25.2854 | 85.9976 | -49.3614 | 141.4909 | 0 | 0.93344 | 1.5358 | 0.34207
[8 empty] | 25.3389 | 86.1151 | -48.5372 | 140.6668 | -0.00055728 | 0.93472 | 1.5268 | 0.34181
[8 empty] | 25.3896 | 86.5858 | -48.3901 | 140.5196 | 0 | 0.93983 | 1.5252 | 0.34298
[8 empty] | 25.4342 | 85.9969 | -48.184 | 140.3135 | 0.00055728 | 0.93344 | 1.523 | 0.34007
[8 empty] | 25.4866 | 86.0555 | -48.3312 | 140.4607 | 0.0011146 | 0.93407 | 1.5246 | 0.3396
[8 empty] | 25.5318 | 85.8493 | -48.184 | 140.3135 | 0 | 0.93183 | 1.523 | 0.33819
[8 empty] | 25.5853 | 85.7902 | -48.184 | 140.3135 | -0.00055728 | 0.93119 | 1.523 | 0.33725
[8 empty] | 25.6377 | 86.3786 | -48.184 | 140.3135 | 0 | 0.93758 | 1.523 | 0.33886
[8 empty] | 25.6845 | 86.0546 | -48.0663 | 140.1958 | 0 | 0.93406 | 1.5217 | 0.33698
[8 empty] | 25.7402 | 86.2604 | -48.3312 | 140.4607 | 0.00055728 | 0.93629 | 1.5246 | 0.33705
[8 empty] | 25.7887 | 86.0541 | -48.184 | 140.3135 | 0 | 0.93406 | 1.523 | 0.33561
[8 empty] | 25.8372 | 86.3777 | -48.3901 | 140.5196 | 0 | 0.93757 | 1.5252 | 0.33624
[8 empty] | 25.8857 | 86.0537 | -48.5961 | 140.7256 | 0.00055728 | 0.93405 | 1.5275 | 0.33436
[8 empty] | 25.9342 | 85.7886 | -48.3312 | 140.4607 | 0 | 0.93117 | 1.5246 | 0.33271
[8 empty] | 25.9866 | 85.9355 | -48.2723 | 140.4018 | 0 | 0.93277 | 1.524 | 0.3326
[8 empty] | 26.0385 | 85.847 | -48.184 | 140.3135 | 0 | 0.93181 | 1.523 | 0.3316
[8 empty] | 26.0819 | 86.2588 | -48.5372 | 140.6668 | -0.00055728 | 0.93628 | 1.5268 | 0.33263
[8 empty] | 26.141 | 85.9937 | -48.184 | 140.3135 | -0.00055728 | 0.9334 | 1.523 | 0.33086
[8 empty] | 26.1839 | 85.9346 | -48.184 | 140.3135 | 0 | 0.93276 | 1.523 | 0.33009
[8 empty] | 26.238 | 85.9344 | -48.3312 | 140.4607 | 0 | 0.93276 | 1.5246 | 0.32941
[8 empty] | 26.2848 | 86.0519 | -48.2723 | 140.4018 | 0 | 0.93403 | 1.524 | 0.32927
[8 empty] | 26.3423 | 86.5226 | -48.3901 | 140.5196 | 0 | 0.93914 | 1.5252 | 0.33034
[8 empty] | 26.3857 | 85.8455 | -48.5372 | 140.6668 | 0 | 0.93179 | 1.5268 | 0.32723
[8 empty] | 26.4448 | 86.0513 | -48.2723 | 140.4018 | 0.00055728 | 0.93402 | 1.524 | 0.32728
[8 empty] | 26.49 | 85.9333 | -48.3312 | 140.4607 | 0 | 0.93274 | 1.5246 | 0.32627
[8 empty] | 26.5418 | 85.992 | -48.3312 | 140.4607 | 0.00055728 | 0.93338 | 1.5246 | 0.32586
[8 empty] | 26.5909 | 85.9329 | -48.3312 | 140.4607 | 0 | 0.93274 | 1.5246 | 0.32504
[8 empty] | 26.641 | 85.7267 | -45.6821 | 137.8116 | -0.00055728 | 0.9305 | 1.4958 | 0.32365
[8 empty] | 26.6878 | 85.9325 | -47.3893 | 139.5188 | 0 | 0.93274 | 1.5144 | 0.32385
[8 empty] | 26.7363 | 85.638 | -46.3002 | 138.4297 | 0 | 0.92954 | 1.5026 | 0.32216
[8 empty] | 26.7904 | 85.52 | -44.6519 | 136.7814 | 0 | 0.92826 | 1.4847 | 0.32107
[8 empty] | 26.835 | 85.3727 | -46.7712 | 138.9007 | 0 | 0.92666 | 1.5077 | 0.31999
[8 empty] | 26.8946 | 85.5196 | -46.8889 | 139.0184 | 0 | 0.92825 | 1.5089 | 0.31983
[8 empty] | 26.9415 | 85.7844 | -46.9772 | 139.1067 | 0 | 0.93113 | 1.5099 | 0.32025
[8 empty] | 26.9916 | 85.5781 | -46.6829 | 138.8124 | 0.00055728 | 0.92889 | 1.5067 | 0.31889
[8 empty] | 27.0401 | 85.2542 | -46.624 | 138.7535 | 0 | 0.92537 | 1.5061 | 0.31712
[8 empty] | 27.0925 | 85.5189 | -46.5651 | 138.6947 | -0.00055728 | 0.92825 | 1.5054 | 0.31749
[8 empty] | 27.1444 | 85.4598 | -46.83 | 138.9596 | 0 | 0.92761 | 1.5083 | 0.31666
[8 empty] | 27.1895 | 85.3714 | -46.8889 | 139.0184 | 0 | 0.92665 | 1.5089 | 0.31581
[8 empty] | 27.2414 | 85.8421 | -46.83 | 138.9596 | -0.00055728 | 0.93175 | 1.5083 | 0.31694
[8 empty] | 27.2954 | 85.4593 | -46.83 | 138.9596 | 0 | 0.9276 | 1.5083 | 0.31491
[8 empty] | 27.3439 | 86.0478 | -48.6844 | 140.8139 | 0 | 0.93399 | 1.5284 | 0.3165
[8 empty] | 27.3963 | 85.9299 | -48.1252 | 140.2547 | 0 | 0.93271 | 1.5224 | 0.31547
[8 empty] | 27.4431 | 85.3116 | -47.2421 | 139.3716 | 0 | 0.926 | 1.5128 | 0.31268
[8 empty] | 27.4916 | 85.3703 | -46.6829 | 138.8124 | 0.00055728 | 0.92663 | 1.5067 | 0.31234
[8 empty] | 27.5452 | 85.2524 | -47.5953 | 139.7249 | 0 | 0.92535 | 1.5166 | 0.3113
[8 empty] | 27.5903 | 85.5171 | -47.6542 | 139.7837 | 0.00055728 | 0.92823 | 1.5173 | 0.31175
[8 empty] | 27.6444 | 85.3698 | -47.7131 | 139.8426 | 0.00055728 | 0.92663 | 1.5179 | 0.31061
[8 empty] | 27.6945 | 85.2519 | -47.6542 | 139.7837 | 0 | 0.92535 | 1.5173 | 0.30962
[8 empty] | 27.7503 | 86.1936 | -47.507 | 139.6366 | 0 | 0.93557 | 1.5157 | 0.31239
[8 empty] | 27.7938 | 85.4576 | -47.5953 | 139.7249 | 0.00055728 | 0.92758 | 1.5166 | 0.30926
[8 empty] | 27.8439 | 85.3102 | -47.507 | 139.6366 | 0 | 0.92598 | 1.5157 | 0.30817
[8 empty] | 27.8924 | 84.6331 | -42.7975 | 134.9271 | 0 | 0.91863 | 1.4645 | 0.30521
[8 empty] | 27.9448 | 85.722 | -47.978 | 140.1075 | 0 | 0.93045 | 1.5208 | 0.30853
[8 empty] | 27.9911 | 85.5158 | -48.0663 | 140.1958 | -0.00055728 | 0.92821 | 1.5217 | 0.30729
[8 empty] | 28.0452 | 85.4568 | -48.0663 | 140.1958 | 0.00055728 | 0.92757 | 1.5217 | 0.30648
[8 empty] | 28.0959 | 85.6332 | -48.5372 | 140.6668 | 0.00055728 | 0.92949 | 1.5268 | 0.30656
[8 empty] | 28.146 | 85.7803 | -48.184 | 140.3135 | -0.00055728 | 0.93108 | 1.523 | 0.30653
[8 empty] | 28.1979 | 85.7801 | -48.0663 | 140.1958 | 0 | 0.93108 | 1.5217 | 0.30597
[8 empty] | 28.2464 | 85.5739 | -48.1252 | 140.2547 | 0.00055728 | 0.92884 | 1.5224 | 0.30471
[8 empty] | 28.2988 | 85.7209 | -48.5372 | 140.6668 | 0.00055728 | 0.93044 | 1.5268 | 0.30467
[8 empty] | 28.3473 | 85.7797 | -47.3893 | 139.5188 | 0 | 0.93108 | 1.5144 | 0.30436
[8 empty] | 28.3941 | 85.3086 | -46.7712 | 138.9007 | 0 | 0.92596 | 1.5077 | 0.30219
[8 empty] | 28.4498 | 85.3084 | -49.2142 | 141.3437 | 0.00055728 | 0.92596 | 1.5342 | 0.3016
[8 empty] | 28.4911 | 84.9845 | -49.0082 | 141.1377 | 0.0011146 | 0.92245 | 1.5319 | 0.30003
[8 empty] | 28.5452 | 85.6319 | -46.9772 | 139.1067 | 0 | 0.92947 | 1.5099 | 0.30173
[8 empty] | 28.5992 | 84.1895 | -50.4505 | 142.58 | 0.00055728 | 0.91382 | 1.5476 | 0.29611
[8 empty] | 28.6494 | 85.8377 | -47.7131 | 139.8426 | 0 | 0.93171 | 1.5179 | 0.30135
[8 empty] | 28.6945 | 85.9259 | -48.8905 | 141.02 | 0.0011146 | 0.93266 | 1.5307 | 0.30118
[8 empty] | 28.7503 | 85.8374 | -47.1833 | 139.3128 | 0.0011146 | 0.9317 | 1.5121 | 0.30029
[8 empty] | 28.7949 | 86.1022 | -49.6852 | 141.8147 | 0 | 0.93458 | 1.5393 | 0.30074
[8 empty] | 28.8456 | 83.7768 | -41.1787 | 133.3082 | 0.0044583 | 0.90934 | 1.447 | 0.29215
[8 empty] | 28.8958 | 84.3065 | -43.0036 | 135.1331 | -0.00055728 | 0.91509 | 1.4668 | 0.29348
[8 empty] | 28.9459 | 84.7184 | -45.7998 | 137.9294 | 0.00055728 | 0.91956 | 1.4971 | 0.29439
[8 empty] | 28.9967 | 84.7772 | -48.8905 | 141.02 | 0 | 0.9202 | 1.5307 | 0.29408
[8 empty] | 29.0452 | 84.7182 | -48.6844 | 140.8139 | 0.00055728 | 0.91956 | 1.5284 | 0.29339
[8 empty] | 29.0953 | 84.6298 | -49.0082 | 141.1377 | 0 | 0.9186 | 1.5319 | 0.29258
[8 empty] | 29.1477 | 85.5127 | -49.4203 | 141.5498 | 0 | 0.92818 | 1.5364 | 0.29508
[8 empty] | 29.1962 | 85.3065 | -47.6542 | 139.7837 | 0 | 0.92594 | 1.5173 | 0.29388
[8 empty] | 29.2497 | 84.9237 | -47.9191 | 140.0486 | 0 | 0.92179 | 1.5201 | 0.29204
[8 empty] | 29.2949 | 85.5712 | -47.507 | 139.6366 | 0.00055728 | 0.92881 | 1.5157 | 0.2938
[8 empty] | 29.3506 | 85.4533 | -47.1833 | 139.3128 | 0 | 0.92753 | 1.5121 | 0.29284
[8 empty] | 29.3991 | 84.7762 | -46.5651 | 138.6947 | 0 | 0.92019 | 1.5054 | 0.29005
[8 empty] | 29.4498 | 85.5708 | -48.184 | 140.3135 | 0.0011146 | 0.92881 | 1.523 | 0.29225
[8 empty] | 29.4983 | 84.8349 | -49.4791 | 141.6087 | 0.00055728 | 0.92082 | 1.5371 | 0.28928
[8 empty] | 29.5468 | 84.8348 | -48.5961 | 140.7256 | 0 | 0.92082 | 1.5275 | 0.2888
[8 empty] | 29.5987 | 85.2468 | -50.5093 | 142.6389 | 0.0011146 | 0.92529 | 1.5482 | 0.28969
[8 empty] | 29.6472 | 85.0406 | -51.3335 | 143.463 | 0.0011146 | 0.92306 | 1.5572 | 0.28852
[8 empty] | 29.7029 | 85.8352 | -45.741 | 137.8705 | 0 | 0.93168 | 1.4965 | 0.29065
[8 empty] | 29.7497 | 84.5106 | -47.7719 | 139.9015 | 0.00055728 | 0.9173 | 1.5185 | 0.28574
[8 empty] | 29.8004 | 84.4516 | -47.301 | 139.4305 | 0.00055728 | 0.91666 | 1.5134 | 0.28506
[8 empty] | 29.8467 | 84.0983 | -48.1252 | 140.2547 | 0 | 0.91283 | 1.5224 | 0.28343
[8 empty] | 29.8991 | 84.7164 | -47.5953 | 139.7249 | 0 | 0.91954 | 1.5166 | 0.285
[8 empty] | 29.9476 | 84.5691 | -46.3591 | 138.4886 | 0 | 0.91794 | 1.5032 | 0.28405
[8 empty] | 30.0017 | 84.9811 | -47.2421 | 139.3716 | 0 | 0.92241 | 1.5128 | 0.28491