## General
ID | Test identification
Test identification | Location | NWZ-BH-5035
Test identification | Sample | 14-5
Test identification | Depth | 13.05 | [m]
Test identification | Test number | DSS146
Specimen Visual Description
Specimen Visual Description | Stiff high strength dark olive brown CLAY
Initial Specimen Conditions
Initial Specimen Conditions | Test start date | 10/05/2024
Initial Specimen Conditions | Type of sample | Undisturbed
Initial Specimen Conditions | Specimen orientation | Vertical
Initial Specimen Conditions | Diameter | 65.43 | [mm]
Initial Specimen Conditions | Length | 19.87 | [mm]
Initial Specimen Conditions | Water content | 30.0092 | [%]
Initial Specimen Conditions | Bulk density | 1.9166 | [Mg/m³]
Initial Specimen Conditions | Dry density | 1.4742 | [Mg/m³]
Initial Specimen Conditions | Void ratio | 0.83147 | [-]
Initial Specimen Conditions | Degree of saturation | 97.4476 | [%]
Initial Specimen Conditions | Assumed particle density | 2.7 | [Mg/m³]
Initial Specimen Conditions | Torvane | 113 | [kPa]
Initial Specimen Conditions | Pocket penetrometer | 82 | [kPa]
Initial Specimen Conditions | Torvane 90° | - | [kPa]
Initial Specimen Conditions | Pocket penetrometer 90° | - | [kPa]
Consolidation - 1
Consolidation - 1 | svc | 419.9733 | [kPa]
Consolidation - 1 | Vertical strain | 12.532 | [%]
Consolidation - 1 | Bulk density | 2.048 | [Mg/m³]
Consolidation - 1 | Dry density | 1.6854 | [Mg/m³]
Consolidation - 1 | Void ratio | 0.60195 | [-]
Consolidation - 1 | Water content | 21.5085 | [%]
Consolidation - 2
Consolidation - 2 | svc | 131.0391 | [kPa]
Consolidation - 2 | Vertical strain | 11.9879 | [%]
Consolidation - 2 | Bulk density | 2.0415 | [Mg/m³]
Consolidation - 2 | Dry density | 1.675 | [Mg/m³]
Consolidation - 2 | Void ratio | 0.61192 | [-]
Consolidation - 2 | Water content | 21.8778 | [%]
Stress Controlled Cyclic Loading - Constant Vertical Stress
Stress Controlled Cyclic Loading - Constant Vertical Stress | sv |  | [kPa]
Stress Controlled Cyclic Loading - Constant Vertical Stress | Reference stress |  | [kPa]
Stress Controlled Cyclic Loading - Constant Vertical Stress | Mean tav |  | [kPa]
Stress Controlled Cyclic Loading - Constant Vertical Stress | Mean tcy |  | [kPa]
Stress Controlled Cyclic Loading - Constant Vertical Stress | Frequency |  | [Hz]
Stress Controlled Cyclic Loading - Constant Vertical Stress | Number of cycles applied (N) |  | [-]
Stress Controlled Cyclic Loading - Constant Vertical Stress | Vertical strain |  | [%]
Stress Controlled Cyclic Loading - Constant Vertical Stress | Bulk density |  | [Mg/m³]
Stress Controlled Cyclic Loading - Constant Vertical Stress | Dry density |  | [Mg/m³]
Stress Controlled Cyclic Loading - Constant Vertical Stress | Void ratio |  | [-]
Stress Controlled Cyclic Loading - Constant Vertical Stress | Cycle | gav | gcy | G | l
Stress Controlled Cyclic Loading - Constant Vertical Stress | [-] | [%] | [%] | [MPa] | [%]
Stress Controlled Cyclic Loading - Constant Vertical Stress
Stress Controlled Cyclic Loading - Constant Vertical Stress
Stress Controlled Cyclic Loading - Constant Vertical Stress
Stress Controlled Cyclic Loading - Constant Vertical Stress
Stress Controlled Cyclic Loading - Constant Vertical Stress
Stress Controlled Cyclic Loading - Constant Vertical Stress
Stress Controlled Cyclic Loading - Constant Vertical Stress
Stress Controlled Cyclic Loading - Constant Vertical Stress
Stress Controlled Cyclic Loading - Constant Vertical Stress
Stress Controlled Cyclic Loading - Constant Vertical Stress
Stress Controlled Cyclic Loading - Constant Vertical Stress
Stress Controlled Cyclic Loading - Constant Vertical Stress
Stress Controlled Cyclic Loading - Constant Vertical Stress
Stress Controlled Cyclic Loading - Constant Vertical Stress
Stress Controlled Cyclic Loading - Constant Vertical Stress
Stress Controlled Cyclic Loading - Constant Vertical Stress
Stress Controlled Cyclic Loading - Constant Vertical Stress
Stress Controlled Cyclic Loading - Constant Vertical Stress
Stress Controlled Cyclic Loading - Constant Vertical Stress
Stress Controlled Cyclic Loading - Constant Vertical Stress
Stress Controlled Cyclic Loading - Constant Vertical Stress
Stress Controlled Cyclic Loading - Constant Vertical Stress
Stress Controlled Cyclic Loading - Constant Vertical Stress
Stress Controlled Cyclic Loading - Constant Vertical Stress
Stress Controlled Cyclic Loading - Constant Vertical Stress
Stress Controlled Cyclic Loading - Constant Vertical Stress
Stress Controlled Cyclic Loading - Constant Vertical Stress
Stress Controlled Cyclic Loading - Constant Vertical Stress
Stress Controlled Cyclic Loading - Constant Vertical Stress
Stress Controlled Cyclic Loading - Constant Vertical Stress
Consolidation - 3
Consolidation - 3 | svc |  | [kPa]
Consolidation - 3 | Vertical strain |  | [%]
Consolidation - 3 | Bulk density |  | [Mg/m³]
Consolidation - 3 | Dry density |  | [Mg/m³]
Consolidation - 3 | Void ratio |  | [-]
Consolidation - 3 | Water content |  | [%]
Shearing - Constant Vertical Stress
At peak shear stress
Shearing - Constant Vertical Stress - At peak shear stress | Shear stress |  | [kPa]
Shearing - Constant Vertical Stress - At peak shear stress | Shear strain |  | [%]
Shearing - Constant Vertical Stress - At peak shear stress | Vertical stress |  | [kPa]
Shearing - Constant Vertical Stress - At peak shear stress | Vertical strain |  | [%]
Shearing - Constant Vertical Stress - At peak shear stress | Bulk density |  | [Mg/m³]
Shearing - Constant Vertical Stress - At peak shear stress | Dry density |  | [Mg/m³]
Shearing - Constant Vertical Stress - At peak shear stress | Void ratio |  | [-]
Shearing - Constant Vertical Stress - At peak shear stress | Rate of strain |  | [%/hour]
At 15 % shear strain
Shearing - Constant Vertical Stress - At 15 % shear strain | Shear stress |  | [kPa]
Shearing - Constant Vertical Stress - At 15 % shear strain | Vertical stress |  | [kPa]
Shearing - Constant Vertical Stress - At 15 % shear strain | Vertical strain |  | [%]
Shearing - Constant Vertical Stress - At 15 % shear strain | Bulk density |  | [Mg/m³]
Shearing - Constant Vertical Stress - At 15 % shear strain | Dry density |  | [Mg/m³]
Shearing - Constant Vertical Stress - At 15 % shear strain | Void ratio |  | [-]
Shearing - Constant Volume
At peak shear stress
Shearing - Constant Volume - At peak shear stress | Shear stress | 99.3067 | [kPa]
Shearing - Constant Volume - At peak shear stress | Shear strain | 11.972 | [%]
Shearing - Constant Volume - At peak shear stress | Shear induced -Dsv | -37.0276 | [kPa]
Shearing - Constant Volume - At peak shear stress | Vertical stress | 168.0369 | [kPa]
Shearing - Constant Volume - At peak shear stress | Vertical strain | -0.00057182 | [%]
Shearing - Constant Volume - At peak shear stress | Rate of strain | 2.9848 | [%/hour]
At 15 % shear strain
Shearing - Constant Volume - At 15 % shear strain | Shear stress | 98.7921 | [kPa]
Shearing - Constant Volume - At 15 % shear strain | Shear induced -Dsv | -33.4289 | [kPa]
Shearing - Constant Volume - At 15 % shear strain | Vertical stress | 164.4383 | [kPa]
Shearing - Constant Volume - At 15 % shear strain | Vertical strain | -0.00057182 | [%]
Final Specimen Conditions
Final Specimen Conditions | Water content | 21.8782 | [%]
Final Specimen Conditions | Bulk Density | 2.0415 | [Mg/m³]
Final Specimen Conditions | Dry density | 1.675 | [Mg/m³]
Final Specimen Conditions | Void ratio | 0.61193 | [-]

## Consolidation - 1
Consolidation - 1
Root Time | Vertical Strain | Vertical Consolidation Stress
[minutes0.5] | [%] | [kPa]
0 | 0 | 7.9409
0.1291 | 0 | 7.8814
0.2582 | 0.0030196 | 7.9706
0.3873 | 0.0025164 | 8.4167
0.5164 | 0.0030196 | 8.6844
0.6455 | 0.005536 | 9.2792
0.7746 | 0.012079 | 9.9335
0.9037 | 0.013588 | 10.6473
1.0328 | 0.02466 | 11.5693
1.1619 | 0.040262 | 12.2831
1.291 | 0.067942 | 13.443
1.4201 | 0.11324 | 14.5731
1.5492 | 0.19426 | 15.852
1.6783 | 0.32058 | 17.2498
1.8074 | 0.49119 | 18.7963
1.9365 | 0.70458 | 20.4024
2.0656 | 0.9542 | 22.1273
2.1947 | 1.229 | 23.9713
2.3238 | 1.5133 | 26.0234
2.4529 | 1.8042 | 28.1053
2.582 | 2.1122 | 30.3359
2.7111 | 2.4338 | 32.7152
2.8402 | 2.7559 | 35.2431
2.9693 | 3.072 | 37.7116
3.0984 | 3.389 | 40.4776
3.2275 | 3.7157 | 43.2732
3.3566 | 4.0413 | 46.1284
3.4857 | 4.3709 | 49.1917
3.6148 | 4.7056 | 52.5227
3.7439 | 5.0488 | 55.6455
3.873 | 5.3714 | 59.0955
4.0021 | 5.6834 | 62.5752
4.1312 | 5.9884 | 66.1441
4.2603 | 6.2798 | 69.9807
4.3894 | 6.5566 | 73.7875
4.5185 | 6.8148 | 77.7431
4.6476 | 7.0544 | 81.7879
4.7767 | 7.2652 | 85.8327
4.9058 | 7.4585 | 90.2641
5.0349 | 7.6336 | 94.6658
5.164 | 7.7952 | 99.1864
5.2931 | 7.9421 | 103.8855
5.4222 | 8.076 | 108.6738
5.5513 | 8.1973 | 113.5513
5.6804 | 8.3095 | 118.5776
5.8095 | 8.4152 | 123.6633
5.9386 | 8.5143 | 128.63
6.0677 | 8.609 | 134.2214
6.1968 | 8.7011 | 139.6342
6.3259 | 8.7881 | 145.1661
6.455 | 8.8737 | 150.8763
6.5841 | 8.9562 | 156.6164
6.7132 | 9.0377 | 162.4159
6.8423 | 9.1178 | 168.483
6.9714 | 9.1968 | 174.6692
7.1005 | 9.2748 | 180.9148
7.2296 | 9.3533 | 187.2496
7.3587 | 9.4313 | 193.7927
7.4878 | 9.5083 | 200.306
7.6169 | 9.5858 | 206.9977
7.746 | 9.6628 | 213.8084
7.8751 | 9.7408 | 220.7083
8.0042 | 9.8183 | 227.7867
8.1333 | 9.8983 | 234.8948
8.2624 | 9.9784 | 242.2111
8.3915 | 10.0594 | 249.6761
8.5206 | 10.1419 | 257.0816
8.6497 | 10.2245 | 264.6656
8.7788 | 10.3085 | 272.4577
8.9079 | 10.3946 | 280.1904
9.037 | 10.4816 | 288.1313
9.1661 | 10.5697 | 296.1911
9.2952 | 10.6578 | 304.4889
9.4243 | 10.7453 | 312.7271
9.5534 | 10.8334 | 321.2628
9.6825 | 10.924 | 329.6498
9.8116 | 11.0146 | 338.2747
9.9407 | 11.1062 | 347.0483
10.0698 | 11.1983 | 355.9409
10.1989 | 11.2924 | 364.9821
10.328 | 11.3865 | 374.0234
10.4571 | 11.4821 | 383.1539
10.5862 | 11.5778 | 392.6413
10.7153 | 11.6749 | 401.98
10.8444 | 11.773 | 411.6756
10.9735 | 11.8686 | 419.9436
11.1026 | 11.9336 | 420.0328
11.2317 | 11.9779 | 419.8841
11.3608 | 12.0106 | 419.9139
11.4899 | 12.0377 | 419.9139
11.619 | 12.0599 | 419.9733
11.748 | 12.08 | 419.9436
11.8771 | 12.0966 | 420.0031
12.0062 | 12.1117 | 419.9139
12.1353 | 12.1253 | 419.9733
12.2644 | 12.1384 | 419.9733
12.3935 | 12.15 | 419.9436
12.5226 | 12.16 | 420.0328
12.6517 | 12.1701 | 419.9436
12.7808 | 12.1787 | 420.0031
12.9099 | 12.1872 | 419.9139
13.039 | 12.1943 | 420.1815
13.1681 | 12.2018 | 420.1221
13.2972 | 12.2084 | 420.0031
13.4263 | 12.2149 | 420.0031
13.5554 | 12.2209 | 419.9139
13.6845 | 12.227 | 420.0031
13.8136 | 12.233 | 420.0031
13.9427 | 12.238 | 419.9436
14.0718 | 12.2436 | 420.0031
14.2009 | 12.2486 | 419.9733
14.33 | 12.2536 | 420.0328
14.4591 | 12.2587 | 419.9733
14.5882 | 12.2637 | 419.9733
14.7173 | 12.2687 | 419.9733
14.8464 | 12.2738 | 420.0328
14.9755 | 12.2778 | 419.9733
15.1046 | 12.2828 | 419.9139
15.2337 | 12.2864 | 419.9436
15.3628 | 12.2899 | 419.9733
15.4919 | 12.2939 | 420.0031
15.621 | 12.2969 | 420.0923
15.7501 | 12.2999 | 420.0031
15.8792 | 12.303 | 419.8841
16.0083 | 12.3065 | 420.0923
16.1374 | 12.3105 | 419.9436
16.2665 | 12.313 | 420.0328
16.3956 | 12.3161 | 420.0031
16.5247 | 12.3191 | 419.8544
16.6538 | 12.3226 | 420.0626
16.7829 | 12.3256 | 419.9733
16.912 | 12.3286 | 420.0031
17.0411 | 12.3312 | 420.0031
17.1702 | 12.3342 | 420.0031
17.2993 | 12.3362 | 419.9733
17.4284 | 12.3392 | 420.0031
17.5575 | 12.3412 | 419.8841
17.6866 | 12.3437 | 420.0031
17.8157 | 12.3463 | 419.9733
17.9448 | 12.3483 | 420.1221
18.0739 | 12.3508 | 420.0328
18.203 | 12.3533 | 419.9436
18.3321 | 12.3553 | 420.0031
18.4612 | 12.3573 | 419.9733
18.5903 | 12.3598 | 420.0328
18.7194 | 12.3613 | 420.1221
18.8485 | 12.3639 | 420.0328
18.9776 | 12.3664 | 419.9436
19.1067 | 12.3679 | 419.9436
19.2358 | 12.3699 | 420.0328
19.3649 | 12.3719 | 420.1221
19.494 | 12.3734 | 420.0923
19.6231 | 12.3759 | 419.8841
19.7522 | 12.3775 | 419.9139
19.8813 | 12.3795 | 419.8841
20.0104 | 12.3815 | 419.9733
20.1395 | 12.383 | 420.0328
20.2686 | 12.385 | 420.0031
20.3977 | 12.3875 | 419.9139
20.5268 | 12.389 | 420.0923
20.6559 | 12.391 | 419.9733
20.785 | 12.392 | 419.9139
20.9141 | 12.3946 | 419.9139
21.0432 | 12.3961 | 420.0328
21.1723 | 12.3981 | 420.0328
21.3014 | 12.3991 | 419.9139
21.4305 | 12.4011 | 420.0626
21.5596 | 12.4026 | 420.0031
21.6887 | 12.4041 | 420.0626
21.8178 | 12.4061 | 419.9733
21.9469 | 12.4071 | 420.1518
22.076 | 12.4082 | 420.0328
22.2051 | 12.4102 | 419.9139
22.3342 | 12.4112 | 419.9436
22.4633 | 12.4132 | 420.0328
22.5924 | 12.4147 | 419.9436
22.7215 | 12.4157 | 420.0031
22.8506 | 12.4177 | 420.0923
22.9797 | 12.4187 | 419.9139
23.1088 | 12.4207 | 420.0626
23.2379 | 12.4222 | 419.9733
23.367 | 12.4233 | 420.0031
23.4961 | 12.4258 | 420.0031
23.6252 | 12.4263 | 420.0031
23.7543 | 12.4278 | 420.0328
23.8834 | 12.4293 | 420.0031
24.0125 | 12.4298 | 420.0031
24.1416 | 12.4318 | 420.0328
24.2707 | 12.4328 | 419.9436
24.3998 | 12.4343 | 419.9436
24.5289 | 12.4358 | 420.0626
24.658 | 12.4368 | 420.0328
24.7871 | 12.4378 | 419.9436
24.9162 | 12.4394 | 419.9733
25.0453 | 12.4409 | 419.9733
25.1744 | 12.4414 | 420.0328
25.3035 | 12.4429 | 419.8544
25.4326 | 12.4444 | 419.9436
25.5617 | 12.4454 | 420.0328
25.6908 | 12.4469 | 420.0923
25.8199 | 12.4479 | 419.9436
25.949 | 12.4494 | 420.0328
26.0781 | 12.4499 | 419.9733
26.2072 | 12.4519 | 419.9733
26.3363 | 12.4529 | 420.0626
26.4654 | 12.454 | 420.0031
26.5945 | 12.455 | 419.9436
26.7236 | 12.4565 | 419.9733
26.8527 | 12.4575 | 419.9139
26.9818 | 12.4585 | 420.0328
27.1109 | 12.4595 | 420.0031
27.24 | 12.4605 | 420.0031
27.3691 | 12.4615 | 419.9436
27.4982 | 12.4625 | 420.0328
27.6273 | 12.4635 | 419.9733
27.7564 | 12.464 | 419.9139
27.8855 | 12.4655 | 420.0923
28.0146 | 12.466 | 420.0031
28.1437 | 12.4675 | 420.0626
28.2728 | 12.469 | 419.8841
28.4019 | 12.4701 | 419.9436
28.531 | 12.4711 | 419.9733
28.6601 | 12.4726 | 419.9436
28.7892 | 12.4736 | 419.9139
28.9183 | 12.4746 | 419.9733
29.0474 | 12.4761 | 420.0626
29.1765 | 12.4761 | 419.9733
29.3056 | 12.4766 | 420.0031
29.4347 | 12.4776 | 419.9733
29.5638 | 12.4786 | 419.9436
29.6929 | 12.4796 | 420.0031
29.822 | 12.4801 | 419.9139
29.9511 | 12.4816 | 420.0031
30.0802 | 12.4821 | 420.0328
30.2093 | 12.4836 | 420.0031
30.3384 | 12.4852 | 419.9436
30.4675 | 12.4867 | 420.1221
30.5966 | 12.4872 | 420.3302
30.7257 | 12.4882 | 419.8544
30.8548 | 12.4887 | 419.9139
30.9839 | 12.4897 | 419.9733
31.113 | 12.4902 | 420.0626
31.2421 | 12.4912 | 419.9436
31.3712 | 12.4917 | 420.0626
31.5003 | 12.4937 | 419.8841
31.6294 | 12.4947 | 419.9733
31.7585 | 12.4942 | 420.0328
31.8876 | 12.4962 | 420.0031
32.0167 | 12.4967 | 420.1221
32.1458 | 12.4977 | 420.0031
32.2749 | 12.4982 | 420.0031
32.404 | 12.4997 | 420.0328
32.5331 | 12.5008 | 419.9436
32.6622 | 12.5013 | 419.9436
32.7913 | 12.5018 | 419.9139
32.9204 | 12.5028 | 420.0328
33.0495 | 12.5043 | 420.0328
33.1786 | 12.5053 | 419.9733
33.3077 | 12.5058 | 420.0626
33.4368 | 12.5068 | 420.0031
33.5659 | 12.5078 | 420.0031
33.695 | 12.5088 | 419.9139
33.8241 | 12.5093 | 419.9733
33.9532 | 12.5098 | 420.0328
34.0823 | 12.5103 | 420.0328
34.2114 | 12.5113 | 419.9436
34.3405 | 12.5123 | 419.9733
34.4696 | 12.5133 | 419.9733
34.5987 | 12.5138 | 420.0328
34.7278 | 12.5143 | 420.0626
34.8569 | 12.5148 | 419.9733
34.9859 | 12.5159 | 420.0031
35.115 | 12.5169 | 420.0031
35.2441 | 12.5174 | 419.8544
35.3732 | 12.5179 | 419.9436
35.5023 | 12.5194 | 420.0626
35.6314 | 12.5194 | 420.0031
35.7605 | 12.5199 | 420.0031
35.8896 | 12.5214 | 420.0031
36.0187 | 12.5224 | 420.0328
36.1478 | 12.5224 | 419.9436
36.2769 | 12.5234 | 420.0031
36.406 | 12.5244 | 420.0328
36.5351 | 12.5249 | 419.9436
36.6642 | 12.5254 | 419.9436
36.7933 | 12.5259 | 420.0031
36.9224 | 12.5264 | 420.1815
37.0515 | 12.5274 | 419.9436
37.1806 | 12.5284 | 419.9733
37.3097 | 12.5289 | 419.8544
37.4388 | 12.5289 | 419.9436
37.5679 | 12.5299 | 419.9733
37.697 | 12.531 | 420.0626
37.8261 | 12.532 | 419.9733

## Consolidation - 2
Consolidation - 2
Root Time | Vertical Strain | Vertical Consolidation Stress
[minutes0.5] | [%] | [kPa]
37.9473 | 12.5325 | 419.9139
37.9476 | 12.5325 | 419.8544
37.9482 | 12.5325 | 419.7652
37.9493 | 12.532 | 419.4975
37.9508 | 12.5315 | 419.2596
37.9528 | 12.532 | 419.0811
37.9552 | 12.532 | 418.4268
37.9581 | 12.5315 | 417.832
37.9614 | 12.5315 | 417.3561
37.9651 | 12.531 | 416.7018
37.9693 | 12.5315 | 415.8988
37.9739 | 12.531 | 415.0958
37.9789 | 12.5304 | 414.1441
37.9844 | 12.5299 | 413.1329
37.9903 | 12.5299 | 411.9433
37.9967 | 12.5294 | 410.8726
38.0035 | 12.5284 | 409.5937
38.0107 | 12.5279 | 408.3446
38.0184 | 12.5279 | 406.8575
38.0265 | 12.5264 | 405.43
38.0351 | 12.5259 | 403.9132
38.0441 | 12.5249 | 402.2477
38.0535 | 12.5244 | 400.493
38.0633 | 12.5234 | 398.6788
38.0736 | 12.5219 | 396.8051
38.0843 | 12.5209 | 394.8422
38.0955 | 12.5199 | 392.8495
38.1071 | 12.5189 | 390.5595
38.1191 | 12.5174 | 388.2991
38.1316 | 12.5159 | 386.0686
38.1445 | 12.5148 | 383.8677
38.1578 | 12.5133 | 381.31
38.1715 | 12.5123 | 378.7523
38.1857 | 12.5103 | 376.1945
38.2003 | 12.5083 | 373.5178
38.2154 | 12.5063 | 370.9304
38.2309 | 12.5043 | 367.9265
38.2468 | 12.5028 | 365.1011
38.2631 | 12.5008 | 362.008
38.2799 | 12.4982 | 358.8852
38.2971 | 12.4957 | 355.6732
38.3147 | 12.4932 | 352.4314
38.3328 | 12.4907 | 349.1302
38.3512 | 12.4882 | 345.6802
38.3701 | 12.4847 | 342.2005
38.3895 | 12.4816 | 338.7208
38.4092 | 12.4781 | 335.0924
38.4294 | 12.4751 | 331.345
38.45 | 12.4721 | 327.4787
38.471 | 12.468 | 323.6421
38.4924 | 12.4645 | 319.6271
38.5143 | 12.4605 | 315.5823
38.5366 | 12.4565 | 311.4483
38.5593 | 12.4524 | 307.1656
38.5824 | 12.4474 | 302.8828
38.6059 | 12.4429 | 298.5406
38.6299 | 12.4383 | 294.139
38.6542 | 12.4323 | 289.5291
38.679 | 12.4273 | 284.949
38.7042 | 12.4217 | 280.3094
38.7298 | 12.4162 | 275.5211
38.7559 | 12.4092 | 270.5841
38.7823 | 12.4031 | 265.6768
38.8091 | 12.3956 | 260.6506
38.8364 | 12.3885 | 255.6541
38.8641 | 12.381 | 250.3601
38.8922 | 12.3729 | 245.0662
38.9206 | 12.3649 | 239.8318
38.9495 | 12.3558 | 234.3892
38.9788 | 12.3463 | 228.9169
39.0085 | 12.3367 | 223.3255
39.0387 | 12.3266 | 217.6747
39.0692 | 12.315 | 211.9347
39.1001 | 12.303 | 206.0757
39.1314 | 12.2904 | 200.2465
39.1631 | 12.2768 | 194.2388
39.1952 | 12.2637 | 188.1716
39.2278 | 12.2481 | 182.0152
39.2607 | 12.2325 | 175.8291
39.294 | 12.2164 | 169.4942
39.3277 | 12.1978 | 163.0999
39.3618 | 12.1782 | 156.7353
39.3963 | 12.159 | 150.1626
39.4312 | 12.1374 | 143.56
39.4664 | 12.1142 | 136.7791
39.5021 | 12.0896 | 130.9498
39.5382 | 12.0785 | 131.0391
39.5746 | 12.071 | 131.0688
39.6114 | 12.0654 | 131.0688
39.6487 | 12.0614 | 131.0093
39.6863 | 12.0579 | 131.0391
39.7243 | 12.0554 | 131.0093
39.7626 | 12.0518 | 131.0688
39.8014 | 12.0498 | 130.9796
39.8405 | 12.0483 | 131.0391
39.88 | 12.0463 | 130.9796
39.9199 | 12.0443 | 130.9796
39.9602 | 12.0433 | 130.9796
40.0008 | 12.0418 | 131.0391
40.0419 | 12.0398 | 131.0391
40.0832 | 12.0382 | 130.9796
40.125 | 12.0372 | 130.9498
40.1672 | 12.0357 | 130.9201
40.2097 | 12.0347 | 131.0391
40.2525 | 12.0337 | 131.0093
40.2958 | 12.0327 | 131.0391
40.3394 | 12.0322 | 131.0093
40.3834 | 12.0307 | 130.8606
40.4277 | 12.0297 | 130.9796
40.4724 | 12.0287 | 130.9498
40.5175 | 12.0277 | 130.8904
40.5629 | 12.0272 | 131.0391
40.6087 | 12.0267 | 131.0391
40.6548 | 12.0257 | 131.0391
40.7014 | 12.0247 | 130.8904
40.7482 | 12.0242 | 130.8904
40.7954 | 12.0232 | 131.0985
40.843 | 12.0226 | 130.9796
40.8909 | 12.0221 | 131.0688
40.9392 | 12.0211 | 130.9498
40.9878 | 12.0206 | 130.9796
41.0368 | 12.0196 | 130.9201
41.0861 | 12.0191 | 131.0391
41.1358 | 12.0186 | 131.0391
41.1858 | 12.0181 | 130.9498
41.2361 | 12.0176 | 130.9498
41.2868 | 12.0176 | 130.9796
41.3378 | 12.0161 | 131.0093
41.3892 | 12.0161 | 131.0093
41.4409 | 12.0156 | 130.9201
41.493 | 12.0151 | 130.9796
41.5454 | 12.0146 | 131.0688
41.5981 | 12.0141 | 131.0391
41.6511 | 12.0141 | 130.9201
41.7045 | 12.0131 | 130.9201
41.7582 | 12.0131 | 131.0093
41.8123 | 12.0126 | 130.9498
41.8667 | 12.0116 | 131.0093
41.9214 | 12.0111 | 130.9796
41.9764 | 12.0111 | 131.0093
42.0317 | 12.0106 | 131.0688
42.0874 | 12.0106 | 131.1283
42.1434 | 12.0101 | 131.0093
42.1997 | 12.0096 | 130.9201
42.2564 | 12.0091 | 130.9498
42.3133 | 12.0091 | 130.9498
42.3706 | 12.0086 | 130.9498
42.4282 | 12.0075 | 130.9201
42.4861 | 12.0081 | 131.0093
42.5443 | 12.0075 | 130.9201
42.6028 | 12.006 | 130.9498
42.6617 | 12.007 | 131.0688
42.7208 | 12.006 | 131.0688
42.7803 | 12.006 | 131.0688
42.84 | 12.0055 | 131.0093
42.9001 | 12.005 | 131.0093
42.9604 | 12.005 | 131.0688
43.0211 | 12.0045 | 130.9201
43.0821 | 12.0045 | 130.9796
43.1434 | 12.0045 | 131.0688
43.2049 | 12.0035 | 131.0688
43.2668 | 12.0035 | 130.9201
43.329 | 12.0035 | 130.9201
43.3914 | 12.003 | 131.0093
43.4542 | 12.002 | 131.0093
43.5172 | 12.0025 | 130.9498
43.5806 | 12.002 | 130.9796
43.6442 | 12.002 | 130.8904
43.7081 | 12.002 | 131.0093
43.7723 | 12.0015 | 131.0391
43.8368 | 12.0015 | 130.9498
43.9016 | 12.001 | 131.0093
43.9667 | 12.0005 | 130.9498
44.032 | 12.0005 | 131.0688
44.0976 | 11.9995 | 130.9201
44.1635 | 12 | 131.0391
44.2297 | 11.9995 | 131.0688
44.2962 | 11.9995 | 131.0093
44.3629 | 11.9985 | 131.0093
44.4299 | 11.998 | 130.9498
44.4972 | 11.9985 | 130.9201
44.5647 | 11.9985 | 131.0093
44.6326 | 11.9985 | 130.9498
44.7007 | 11.9975 | 130.9498
44.769 | 11.9975 | 130.9796
44.8377 | 11.9985 | 131.0688
44.9066 | 11.998 | 130.9796
44.9757 | 11.998 | 131.0093
45.0452 | 11.999 | 130.9796
45.1149 | 11.9975 | 131.0985
45.1848 | 11.997 | 130.9201
45.255 | 11.9975 | 130.9498
45.3255 | 11.997 | 131.0093
45.3962 | 11.9975 | 131.0093
45.4672 | 11.9965 | 130.9498
45.5384 | 11.997 | 130.9498
45.6099 | 11.9965 | 130.9796
45.6817 | 11.9965 | 130.9796
45.7537 | 11.996 | 131.0093
45.8259 | 11.996 | 131.0093
45.8984 | 11.995 | 131.0391
45.9712 | 11.995 | 131.0688
46.0442 | 11.9955 | 130.9201
46.1174 | 11.9945 | 131.0391
46.1909 | 11.9945 | 130.9796
46.2646 | 11.9945 | 131.0093
46.3386 | 11.994 | 131.0391
46.4128 | 11.9945 | 131.0093
46.4873 | 11.994 | 130.9498
46.562 | 11.9935 | 131.0093
46.6369 | 11.993 | 130.9796
46.7121 | 11.993 | 130.9796
46.7875 | 11.9935 | 130.9796
46.8631 | 11.993 | 131.0093
46.939 | 11.993 | 130.9201
47.0151 | 11.993 | 131.0391
47.0914 | 11.9935 | 130.9201
47.168 | 11.9935 | 131.0985
47.2448 | 11.993 | 131.0093
47.3218 | 11.993 | 131.0688
47.399 | 11.9925 | 131.0093
47.4765 | 11.9925 | 130.9796
47.5542 | 11.9919 | 130.9498
47.6321 | 11.9919 | 130.9201
47.7102 | 11.9919 | 130.9796
47.7886 | 11.9919 | 131.0093
47.8672 | 11.9919 | 131.0391
47.946 | 11.9919 | 131.0391
48.025 | 11.9925 | 130.9796
48.1042 | 11.9919 | 130.9498
48.1837 | 11.9914 | 131.0093
48.2633 | 11.9914 | 130.9498
48.3432 | 11.9909 | 131.0093
48.4233 | 11.9909 | 130.9796
48.5036 | 11.9909 | 131.0391
48.5841 | 11.9904 | 130.9796
48.6648 | 11.9909 | 130.9498
48.7458 | 11.9904 | 130.9498
48.8269 | 11.9909 | 130.9201
48.9082 | 11.9904 | 131.0093
48.9898 | 11.9899 | 131.0093
49.0715 | 11.9899 | 130.9796
49.1535 | 11.9899 | 130.9201
49.2357 | 11.9894 | 130.9796
49.318 | 11.9894 | 131.0391
49.4006 | 11.9894 | 131.0391
49.4833 | 11.9894 | 131.0093
49.5663 | 11.9894 | 131.0688
49.6494 | 11.9899 | 130.9201
49.7328 | 11.9899 | 130.9498
49.8163 | 11.9899 | 130.8904
49.9001 | 11.9894 | 131.0093
49.984 | 11.9894 | 130.9796
50.0681 | 11.9889 | 131.0688
50.1524 | 11.9889 | 131.0391
50.2369 | 11.9894 | 130.9201
50.3216 | 11.9894 | 131.0391
50.4065 | 11.9889 | 131.0391
50.4916 | 11.9889 | 130.9498
50.5768 | 11.9889 | 130.9201
50.6623 | 11.9879 | 130.9796
50.7479 | 11.9884 | 131.0093
50.8337 | 11.9884 | 130.9201
50.9197 | 11.9874 | 131.0985
51.0059 | 11.9879 | 131.0688
51.0922 | 11.9879 | 131.0093
51.1788 | 11.9879 | 130.9498
51.2655 | 11.9874 | 130.9201
51.3524 | 11.9884 | 131.0093
51.4394 | 11.9874 | 131.0391
51.5267 | 11.9874 | 131.0688
51.6141 | 11.9874 | 130.9498
51.7017 | 11.9874 | 131.0985
51.7895 | 11.9869 | 131.0093
51.8774 | 11.9864 | 131.0093
51.9655 | 11.9869 | 130.9201
52.0538 | 11.9864 | 130.9498
52.1423 | 11.9864 | 130.9796
52.2309 | 11.9869 | 130.9796
52.3197 | 11.9864 | 131.0093
52.4087 | 11.9864 | 131.0391
52.4978 | 11.9864 | 130.9201
52.5871 | 11.9864 | 130.9201
52.6765 | 11.9864 | 130.9796
52.7662 | 11.9864 | 130.9498
52.8559 | 11.9854 | 131.0093
52.9459 | 11.9849 | 130.9201
53.036 | 11.9854 | 130.9498
53.1263 | 11.9854 | 130.9796
53.2167 | 11.9854 | 131.0391
53.3073 | 11.9854 | 130.9796
53.398 | 11.9849 | 130.9498
53.4889 | 11.9849 | 130.9796
53.58 | 11.9854 | 131.0093
53.6712 | 11.9849 | 130.9498
53.7626 | 11.9844 | 131.0688
53.8541 | 11.9849 | 130.9796
53.9458 | 11.9844 | 131.0391
54.0376 | 11.9844 | 131.0391
54.1296 | 11.9844 | 131.0093
54.2218 | 11.9854 | 130.9498
54.3141 | 11.9839 | 131.0391
54.4065 | 11.9844 | 130.9796
54.4991 | 11.9839 | 130.9201
54.5918 | 11.9839 | 131.0093
54.6847 | 11.9844 | 130.9498
54.7777 | 11.9839 | 131.0093
54.8709 | 11.9839 | 130.9498
54.9642 | 11.9834 | 130.9498
55.0577 | 11.9839 | 130.9498
55.1513 | 11.9834 | 130.9796
55.2451 | 11.9839 | 131.0391
55.339 | 11.9844 | 131.0391
55.433 | 11.9839 | 131.0391
55.5272 | 11.9839 | 131.0093
55.6215 | 11.9834 | 130.9201
55.7159 | 11.9839 | 130.9796
55.8105 | 11.9839 | 131.0688
55.9053 | 11.9834 | 131.0093
56.0001 | 11.9829 | 131.0688
56.0952 | 11.9829 | 130.9796
56.1903 | 11.9829 | 130.9796
56.2856 | 11.9834 | 131.0985
56.381 | 11.9829 | 130.9796
56.4765 | 11.9824 | 131.0688
56.5722 | 11.9829 | 130.9201
56.668 | 11.9829 | 130.9498
56.764 | 11.9824 | 131.0391
56.8601 | 11.9829 | 130.9796
56.9563 | 11.9814 | 131.0093
57.0526 | 11.9824 | 131.0093
57.1491 | 11.9824 | 131.0093
57.2457 | 11.9819 | 130.9498
57.3424 | 11.9819 | 130.9796
57.4392 | 11.9819 | 130.9796
57.5362 | 11.9834 | 130.9201
57.6333 | 11.9829 | 130.9796
57.7306 | 11.9829 | 131.0093
57.8279 | 11.9834 | 131.0093
57.9254 | 11.9829 | 130.9796
58.023 | 11.9829 | 130.9201
58.1207 | 11.9824 | 130.9796
58.2186 | 11.9824 | 130.9796
58.3165 | 11.9834 | 130.9796
58.4146 | 11.9844 | 130.9796
58.5128 | 11.9839 | 130.9796
58.6111 | 11.9839 | 131.0391
58.7096 | 11.9839 | 130.9796
58.8082 | 11.9839 | 131.0985
58.9068 | 11.9829 | 131.0093
59.0056 | 11.9829 | 131.0093
59.1046 | 11.9839 | 130.9796
59.2036 | 11.9834 | 131.0093
59.3028 | 11.9834 | 130.9796
59.402 | 11.9834 | 130.9796
59.5014 | 11.9839 | 131.0093
59.6009 | 11.9839 | 130.9796
59.7005 | 11.9839 | 130.9796
59.8002 | 11.9839 | 131.0093
59.9001 | 11.9844 | 130.9498
60 | 11.9844 | 130.9796
60.1001 | 11.9839 | 130.9796
60.2002 | 11.9839 | 130.9796
60.3005 | 11.9839 | 130.9201
60.4009 | 11.9844 | 131.0093
60.5014 | 11.9844 | 131.0093
60.602 | 11.9839 | 130.9498
60.7027 | 11.9834 | 131.0688
60.8035 | 11.9834 | 130.9796
60.9044 | 11.9839 | 131.0391
61.0055 | 11.9834 | 130.9796
61.1066 | 11.9844 | 131.0391
61.2078 | 11.9844 | 130.9498
61.3092 | 11.9849 | 130.8904
61.4106 | 11.9844 | 131.0093
61.5122 | 11.9839 | 131.0093
61.6139 | 11.9834 | 130.9498
61.7156 | 11.9844 | 130.8904
61.8175 | 11.9844 | 131.0093
61.9194 | 11.9854 | 131.0093
62.0215 | 11.9859 | 131.0093
62.1237 | 11.9869 | 131.0093
62.2259 | 11.9879 | 131.0093
62.3283 | 11.9879 | 131.0688
62.4308 | 11.9884 | 131.0093
62.5333 | 11.9889 | 131.0688
62.636 | 11.9879 | 130.9201
62.7387 | 11.9864 | 130.9796
62.8416 | 11.9864 | 131.0093
62.9446 | 11.9879 | 130.9498
63.0476 | 11.9894 | 131.0093
63.1507 | 11.9904 | 130.9796
63.254 | 11.9909 | 130.8904
63.3573 | 11.9899 | 131.0093
63.4607 | 11.9889 | 131.0688
63.5643 | 11.9884 | 131.0093
63.6679 | 11.9884 | 130.9796
63.7716 | 11.9884 | 131.0093
63.8754 | 11.9884 | 131.0093
63.9793 | 11.9884 | 131.0093
64.0833 | 11.9879 | 131.0688
64.1874 | 11.9869 | 131.0391
64.2915 | 11.9869 | 131.0093
64.3958 | 11.9869 | 130.9796
64.5001 | 11.9859 | 130.9498
64.6046 | 11.9854 | 131.0391
64.7091 | 11.9854 | 131.0391
64.8137 | 11.9859 | 130.9796
64.9184 | 11.9874 | 130.9796
65.0232 | 11.9884 | 131.0093
65.1281 | 11.9899 | 130.9498
65.233 | 11.9894 | 130.9201
65.3381 | 11.9884 | 130.9796
65.4265 | 11.9879 | 131.0391

## Cyclic Preshear
Stress Controlled Cyclic Loading - Constant Vertical Stress
Number of Cycles | Shear Stress | Shear Strain | Shear induced -DVertical Stress | Shear induced -Δσv/σvc | Vertical stress | Vertical strain | Vertical stress / consolidation Stress | Shear Stress / Consolidation Stress | Number of Cycles | Shear modulus | Damping ratio
[-] | [kPa] | [%] | [kPa] | [-] | [kPa] | [%] | [-] | [-] | [-] | [MPa] | [%]

## Consolidation - 3
Consolidation - 3
Root Time | Vertical Strain | Vertical Consolidation Stress
[minutes0.5] | [%] | [kPa]

## Shearing
Shearing Stage - Constant Vertical Stress | [7 empty] | Shearing Stage - Constant Volume
Shear Strain | Shear Stress | Shear Induced -DVertical Stress | Vertical Stress | Shear Induced ΔVertical Strain | Shear Stress / Consolidation Stress | Vertical Stress / Consolidation Stress | Shear Modulus | Shear Strain | Shear Stress | Shear induced -DVertical Stress | Vertical Stress | Shear Induced DVertical Strain | Shear Stress / Consolidation Stress | Vertical Stress / Consolidation Stress | Shear Modulus
[%] | [kPa] | [kPa] | [kPa] | [%] | [-] | [-] | [MPa] | [%] | [kPa] | [kPa] | [kPa] | [%] | [-] | [-] | [MPa]
[8 empty] | 0 | -0.055764 | 0 | 131.0093 | 0 | -0.00042565 | 1
[8 empty] | 0.00045174 | 0.092931 | 0.029741 | 130.9796 | -0.00057182 | 0.00070935 | 0.99977 | 32.9165
[8 empty] | 0.00085773 | 0.18215 | -0.23793 | 131.2472 | -0.00057182 | 0.0013903 | 1.0018 | 27.7373
[8 empty] | 0.024068 | 9.4311 | -0.77327 | 131.7826 | -0.00057182 | 0.071988 | 1.0059 | 39.4173
[8 empty] | 0.032302 | 11.84 | -0.83275 | 131.8421 | 0 | 0.090375 | 1.0064 | 36.8266
[8 empty] | 0.040702 | 14.2488 | -1.3383 | 132.3477 | -0.00057182 | 0.10876 | 1.0102 | 35.1447
[8 empty] | 0.048993 | 16.271 | -1.3383 | 132.3477 | -0.00057182 | 0.1242 | 1.0102 | 33.3245
[8 empty] | 0.057227 | 18.0256 | -1.3383 | 132.3477 | -0.00057182 | 0.13759 | 1.0102 | 31.5955
[8 empty] | 0.065519 | 19.6314 | -1.3681 | 132.3774 | -0.00057182 | 0.14985 | 1.0104 | 30.0481
[8 empty] | 0.073867 | 21.1778 | -1.4573 | 132.4666 | -0.0011436 | 0.16165 | 1.0111 | 28.7455
[8 empty] | 0.082153 | 22.5457 | -1.9034 | 132.9127 | 0 | 0.17209 | 1.0145 | 27.5114
[8 empty] | 0.090381 | 23.9136 | -1.9034 | 132.9127 | -0.00057182 | 0.18253 | 1.0145 | 26.5202
[8 empty] | 0.09873 | 25.1328 | -2.1711 | 133.1804 | -0.0011436 | 0.19184 | 1.0166 | 25.5126
[8 empty] | 0.10696 | 26.3817 | -2.6767 | 133.686 | -0.00057182 | 0.20137 | 1.0204 | 24.7162
[8 empty] | 0.11526 | 27.5117 | -3.2418 | 134.2511 | -0.00057182 | 0.21 | 1.0247 | 23.9186
[8 empty] | 0.1236 | 28.6714 | -3.6879 | 134.6972 | -0.00057182 | 0.21885 | 1.0281 | 23.2413
[8 empty] | 0.1319 | 29.6527 | -3.8366 | 134.8459 | 0 | 0.22634 | 1.0293 | 22.5243
[8 empty] | 0.14018 | 30.6935 | -5.2344 | 136.2437 | -0.00057182 | 0.23428 | 1.04 | 21.9354
[8 empty] | 0.14852 | 31.6153 | -7.5245 | 138.5338 | -0.00057182 | 0.24132 | 1.0574 | 21.3239
[8 empty] | 0.15682 | 32.6263 | -7.7922 | 138.8015 | 0 | 0.24904 | 1.0595 | 20.8404
[8 empty] | 0.16505 | 33.5778 | -8.387 | 139.3963 | -0.0011436 | 0.2563 | 1.064 | 20.3779
[8 empty] | 0.1734 | 34.5294 | -8.9521 | 139.9614 | -0.00057182 | 0.26356 | 1.0683 | 19.9455
[8 empty] | 0.18157 | 35.243 | -9.2495 | 140.2588 | -0.00057182 | 0.26901 | 1.0706 | 19.4403
[8 empty] | 0.18986 | 35.9566 | -9.874 | 140.8833 | -0.00057182 | 0.27446 | 1.0754 | 18.9678
[8 empty] | 0.19827 | 36.8189 | -10.3796 | 141.3889 | -0.00057182 | 0.28104 | 1.0792 | 18.5986
[8 empty] | 0.2065 | 37.5623 | -10.8852 | 141.8945 | -0.00057182 | 0.28671 | 1.0831 | 18.2169
[8 empty] | 0.21479 | 38.2759 | -11.5395 | 142.5488 | -0.00057182 | 0.29216 | 1.0881 | 17.8459
[8 empty] | 0.22308 | 39.049 | -12.0749 | 143.0842 | -0.0011436 | 0.29806 | 1.0922 | 17.5297
[8 empty] | 0.23131 | 39.6733 | -12.4318 | 143.4411 | -0.00057182 | 0.30283 | 1.0949 | 17.1756
[8 empty] | 0.23972 | 40.3869 | -12.8779 | 143.8872 | 0 | 0.30828 | 1.0983 | 16.871
[8 empty] | 0.24795 | 40.9221 | -13.4132 | 144.4225 | 0 | 0.31236 | 1.1024 | 16.5266
[8 empty] | 0.25629 | 41.6655 | -13.8593 | 144.8686 | -0.00057182 | 0.31803 | 1.1058 | 16.2786
[8 empty] | 0.26453 | 42.1411 | -14.127 | 145.1363 | -0.00057182 | 0.32167 | 1.1078 | 15.9517
[8 empty] | 0.27288 | 42.825 | -14.5731 | 145.5824 | 0 | 0.32689 | 1.1112 | 15.7143
[8 empty] | 0.28117 | 43.2709 | -14.7813 | 145.7906 | -0.00057182 | 0.33029 | 1.1128 | 15.4095
[8 empty] | 0.28945 | 43.9846 | -15.3166 | 146.326 | -0.00057182 | 0.33574 | 1.1169 | 15.215
[8 empty] | 0.29769 | 44.4305 | -15.852 | 146.8613 | 0 | 0.33914 | 1.121 | 14.9439
[8 empty] | 0.30603 | 45.0549 | -16.8632 | 147.8725 | -0.00057182 | 0.34391 | 1.1287 | 14.7406
[8 empty] | 0.31433 | 45.6198 | -17.6364 | 148.6458 | -0.00057182 | 0.34822 | 1.1346 | 14.5312
[8 empty] | 0.32262 | 46.155 | -18.38 | 149.3893 | -0.00057182 | 0.3523 | 1.1403 | 14.3236
[8 empty] | 0.33085 | 46.6901 | -19.0938 | 150.1031 | -0.00057182 | 0.35639 | 1.1457 | 14.1291
[8 empty] | 0.3392 | 47.2848 | -19.2127 | 150.222 | -0.0011436 | 0.36093 | 1.1467 | 13.9567
[8 empty] | 0.34748 | 47.6415 | -19.5399 | 150.5492 | -0.00057182 | 0.36365 | 1.1491 | 13.7265
[8 empty] | 0.35583 | 48.2659 | -19.7778 | 150.7871 | -0.00057182 | 0.36842 | 1.151 | 13.58
[8 empty] | 0.36406 | 48.6523 | -20.1644 | 151.1738 | -0.00057182 | 0.37137 | 1.1539 | 13.3792
[8 empty] | 0.3723 | 49.1577 | -19.986 | 150.9953 | -0.00057182 | 0.37522 | 1.1526 | 13.2188
[8 empty] | 0.3807 | 49.6037 | -20.3429 | 151.3522 | -0.00057182 | 0.37863 | 1.1553 | 13.0443
[8 empty] | 0.38888 | 50.0794 | -20.6403 | 151.6496 | -0.0011436 | 0.38226 | 1.1575 | 12.8923
[8 empty] | 0.39728 | 50.4361 | -20.7593 | 151.7686 | -0.00057182 | 0.38498 | 1.1585 | 12.7093
[8 empty] | 0.40551 | 50.9118 | -21.1161 | 152.1255 | -0.00057182 | 0.38861 | 1.1612 | 12.5687
[8 empty] | 0.41374 | 51.328 | -21.8299 | 152.8392 | -0.00057182 | 0.39179 | 1.1666 | 12.4192
[8 empty] | 0.42209 | 51.8036 | -22.0976 | 153.1069 | -0.0011436 | 0.39542 | 1.1687 | 12.2863
[8 empty] | 0.43033 | 52.1306 | -22.3355 | 153.3448 | 0 | 0.39792 | 1.1705 | 12.1271
[8 empty] | 0.43868 | 52.5766 | -23.1385 | 154.1479 | -0.00057182 | 0.40132 | 1.1766 | 11.998
[8 empty] | 0.44696 | 52.963 | -23.3765 | 154.3858 | -0.00057182 | 0.40427 | 1.1784 | 11.8621
[8 empty] | 0.45525 | 53.4387 | -24.2687 | 155.278 | 0 | 0.4079 | 1.1852 | 11.7505
[8 empty] | 0.46354 | 53.7657 | -24.5661 | 155.5754 | -0.00057182 | 0.4104 | 1.1875 | 11.611
[8 empty] | 0.47189 | 54.2711 | -24.923 | 155.9323 | -0.00057182 | 0.41425 | 1.1902 | 11.5127
[8 empty] | 0.48013 | 54.5089 | -25.2799 | 156.2892 | -0.0011436 | 0.41607 | 1.193 | 11.3646
[8 empty] | 0.48841 | 55.0143 | -25.9639 | 156.9733 | 0 | 0.41993 | 1.1982 | 11.2753
[8 empty] | 0.49675 | 55.1925 | -26.3208 | 157.3301 | -0.00057182 | 0.42129 | 1.2009 | 11.1218
[8 empty] | 0.50499 | 55.6682 | -26.4398 | 157.4491 | -0.00057182 | 0.42492 | 1.2018 | 11.0347
[8 empty] | 0.51328 | 55.9655 | -26.6182 | 157.6276 | -0.00057182 | 0.42719 | 1.2032 | 10.9144
[8 empty] | 0.52163 | 56.4114 | -27.2428 | 158.2521 | -0.00057182 | 0.43059 | 1.2079 | 10.8252
[8 empty] | 0.52986 | 56.8276 | -27.5402 | 158.5495 | -0.00057182 | 0.43377 | 1.2102 | 10.7356
[8 empty] | 0.53815 | 57.0654 | -27.7484 | 158.7577 | -0.00057182 | 0.43558 | 1.2118 | 10.6143
[8 empty] | 0.5465 | 57.4221 | -27.9268 | 158.9362 | -0.00057182 | 0.43831 | 1.2132 | 10.5175
[8 empty] | 0.55473 | 57.7193 | -28.135 | 159.1444 | -0.00057182 | 0.44057 | 1.2148 | 10.415
[8 empty] | 0.56308 | 58.1355 | -28.4919 | 159.5012 | -0.00057182 | 0.44375 | 1.2175 | 10.3345
[8 empty] | 0.57137 | 58.3733 | -28.8786 | 159.8879 | -0.00057182 | 0.44557 | 1.2204 | 10.2262
[8 empty] | 0.57966 | 58.7895 | -29.057 | 160.0663 | -0.00057182 | 0.44874 | 1.2218 | 10.1517
[8 empty] | 0.58795 | 58.938 | -29.1165 | 160.1258 | -0.00057182 | 0.44988 | 1.2222 | 10.0338
[8 empty] | 0.59618 | 59.2947 | -29.3544 | 160.3637 | 0 | 0.4526 | 1.2241 | 9.9551
[8 empty] | 0.60453 | 59.6812 | -29.741 | 160.7504 | -0.00057182 | 0.45555 | 1.227 | 9.8816
[8 empty] | 0.61276 | 59.8595 | -30.0385 | 161.0478 | -0.00057182 | 0.45691 | 1.2293 | 9.7779
[8 empty] | 0.62111 | 60.2459 | -30.3359 | 161.3452 | -0.0011436 | 0.45986 | 1.2316 | 9.7087
[8 empty] | 0.62939 | 60.5134 | -30.7522 | 161.7616 | 0 | 0.4619 | 1.2347 | 9.6234
[8 empty] | 0.63763 | 60.9593 | -31.0794 | 162.0887 | 0 | 0.46531 | 1.2372 | 9.5691
[8 empty] | 0.64598 | 61.1079 | -31.4065 | 162.4159 | -0.0011436 | 0.46644 | 1.2397 | 9.4684
[8 empty] | 0.65426 | 61.4646 | -31.6742 | 162.6835 | -0.00057182 | 0.46916 | 1.2418 | 9.403
[8 empty] | 0.66255 | 61.6429 | -32.0311 | 163.0404 | 0 | 0.47052 | 1.2445 | 9.3123
[8 empty] | 0.67084 | 62.0293 | -32.0906 | 163.0999 | 0 | 0.47347 | 1.2449 | 9.2548
[8 empty] | 0.67914 | 62.2373 | -32.5367 | 163.546 | -0.00057182 | 0.47506 | 1.2484 | 9.1724
[8 empty] | 0.68748 | 62.5643 | -32.6557 | 163.665 | -0.00057182 | 0.47756 | 1.2493 | 9.1087
[8 empty] | 0.69571 | 62.8021 | -32.8044 | 163.8137 | -0.00057182 | 0.47937 | 1.2504 | 9.035
[8 empty] | 0.704 | 63.1291 | -33.1613 | 164.1706 | -0.00057182 | 0.48187 | 1.2531 | 8.9751
[8 empty] | 0.71224 | 63.3073 | -33.31 | 164.3193 | -0.00057182 | 0.48323 | 1.2543 | 8.8963
[8 empty] | 0.72052 | 63.6343 | -33.4289 | 164.4383 | -0.00057182 | 0.48572 | 1.2552 | 8.8394
[8 empty] | 0.72887 | 63.8423 | -33.5182 | 164.5275 | -0.00057182 | 0.48731 | 1.2558 | 8.7667
[8 empty] | 0.7371 | 63.9611 | -34.113 | 165.1223 | -0.00057182 | 0.48822 | 1.2604 | 8.6849
[8 empty] | 0.74546 | 64.4368 | -34.3807 | 165.39 | -0.00057182 | 0.49185 | 1.2624 | 8.6514
[8 empty] | 0.75374 | 64.6151 | -34.6781 | 165.6874 | -0.00057182 | 0.49321 | 1.2647 | 8.58
[8 empty] | 0.76203 | 64.8528 | -34.8565 | 165.8658 | -0.00057182 | 0.49502 | 1.2661 | 8.5178
[8 empty] | 0.77032 | 65.2095 | -35.0944 | 166.1038 | -0.0011436 | 0.49775 | 1.2679 | 8.4725
[8 empty] | 0.77862 | 65.2986 | -35.1242 | 166.1335 | 0 | 0.49843 | 1.2681 | 8.3937
[8 empty] | 0.78696 | 65.685 | -35.2431 | 166.2525 | 0 | 0.50138 | 1.269 | 8.3538
[8 empty] | 0.79519 | 65.8038 | -35.4513 | 166.4606 | -0.0011436 | 0.50228 | 1.2706 | 8.2822
[8 empty] | 0.80348 | 66.0713 | -35.5108 | 166.5201 | -0.00057182 | 0.50433 | 1.2711 | 8.2301
[8 empty] | 0.81177 | 66.1901 | -35.6595 | 166.6688 | -0.00057182 | 0.50523 | 1.2722 | 8.1607
[8 empty] | 0.82012 | 66.5171 | -35.719 | 166.7283 | -0.00057182 | 0.50773 | 1.2726 | 8.1175
[8 empty] | 0.82835 | 66.6062 | -36.1354 | 167.1447 | -0.00057182 | 0.50841 | 1.2758 | 8.0476
[8 empty] | 0.83669 | 66.9926 | -36.0462 | 167.0555 | -0.00057182 | 0.51136 | 1.2751 | 8.0135
[8 empty] | 0.84493 | 67.1114 | -36.0164 | 167.0257 | -0.00057182 | 0.51226 | 1.2749 | 7.9494
[8 empty] | 0.85328 | 67.3194 | -36.1354 | 167.1447 | -0.00057182 | 0.51385 | 1.2758 | 7.896
[8 empty] | 0.86157 | 67.5869 | -36.4328 | 167.4421 | -0.00057182 | 0.51589 | 1.2781 | 7.8511
[8 empty] | 0.86986 | 67.7652 | -36.4328 | 167.4421 | 0 | 0.51725 | 1.2781 | 7.7968
[8 empty] | 0.87815 | 67.884 | -36.5517 | 167.5611 | -0.00057182 | 0.51816 | 1.279 | 7.7367
[8 empty] | 0.88644 | 68.1515 | -36.4625 | 167.4718 | -0.00057182 | 0.5202 | 1.2783 | 7.6945
[8 empty] | 0.89472 | 68.3892 | -36.7005 | 167.7098 | -0.0011436 | 0.52202 | 1.2801 | 7.6499
[8 empty] | 0.90301 | 68.508 | -36.7302 | 167.7395 | -0.0011436 | 0.52292 | 1.2804 | 7.5928
[8 empty] | 0.91131 | 68.6863 | -36.7897 | 167.799 | -0.00057182 | 0.52429 | 1.2808 | 7.5433
[8 empty] | 0.9196 | 68.8348 | -37.1466 | 168.1559 | -0.0011436 | 0.52542 | 1.2835 | 7.4914
[8 empty] | 0.92783 | 69.0131 | -37.444 | 168.4533 | -0.0011436 | 0.52678 | 1.2858 | 7.4442
[8 empty] | 0.93617 | 69.3401 | -37.5035 | 168.5128 | -0.00057182 | 0.52928 | 1.2863 | 7.4127
[8 empty] | 0.94447 | 69.4886 | -37.5927 | 168.602 | -0.0011436 | 0.53041 | 1.2869 | 7.3634
[8 empty] | 0.95281 | 69.7561 | -37.325 | 168.3343 | -0.00057182 | 0.53245 | 1.2849 | 7.3269
[8 empty] | 0.96104 | 69.8452 | -37.7116 | 168.721 | -0.00057182 | 0.53313 | 1.2879 | 7.2735
[8 empty] | 0.96939 | 70.0829 | -37.8009 | 168.8102 | -0.00057182 | 0.53495 | 1.2885 | 7.2353
[8 empty] | 0.97762 | 70.172 | -37.8901 | 168.8994 | 0 | 0.53563 | 1.2892 | 7.1835
[8 empty] | 0.98592 | 70.3502 | -38.1875 | 169.1968 | -0.00057182 | 0.53699 | 1.2915 | 7.1412
[8 empty] | 0.9942 | 70.5583 | -38.4254 | 169.4348 | 0 | 0.53857 | 1.2933 | 7.1026
[8 empty] | 1.0025 | 70.796 | -38.4849 | 169.4942 | -0.00057182 | 0.54039 | 1.2938 | 7.0676
[8 empty] | 1.0108 | 70.8851 | -38.6634 | 169.6727 | -0.00057182 | 0.54107 | 1.2951 | 7.0184
[8 empty] | 1.0191 | 71.1526 | -38.8121 | 169.8214 | 0 | 0.54311 | 1.2963 | 6.9871
[8 empty] | 1.0273 | 71.1524 | -38.8121 | 169.8214 | 0 | 0.54311 | 1.2963 | 6.9316
[8 empty] | 1.0356 | 71.3901 | -38.9013 | 169.9106 | -0.0011436 | 0.54492 | 1.2969 | 6.899
[8 empty] | 1.044 | 71.6576 | -38.8418 | 169.8511 | -0.0011436 | 0.54697 | 1.2965 | 6.8691
[8 empty] | 1.0522 | 71.717 | -38.8121 | 169.8214 | -0.00057182 | 0.54742 | 1.2963 | 6.821
[8 empty] | 1.0606 | 71.925 | -38.9013 | 169.9106 | -0.0011436 | 0.54901 | 1.2969 | 6.7869
[8 empty] | 1.0688 | 71.9545 | -38.9608 | 169.9701 | -0.00057182 | 0.54923 | 1.2974 | 6.7374
[8 empty] | 1.0772 | 72.1923 | -38.8418 | 169.8511 | -0.00057182 | 0.55105 | 1.2965 | 6.7073
[8 empty] | 1.0854 | 72.2813 | -39.3474 | 170.3567 | -0.00057182 | 0.55173 | 1.3003 | 6.6643
[8 empty] | 1.0937 | 72.5191 | -39.3177 | 170.327 | -0.00057182 | 0.55354 | 1.3001 | 6.6355
[8 empty] | 1.102 | 72.6082 | -39.2284 | 170.2378 | -0.00057182 | 0.55422 | 1.2994 | 6.594
[8 empty] | 1.1103 | 72.8757 | -40.1207 | 171.13 | -0.00057182 | 0.55626 | 1.3062 | 6.5685
[8 empty] | 1.1187 | 73.1431 | -40.656 | 171.6653 | -0.00057182 | 0.5583 | 1.3103 | 6.5434
[8 empty] | 1.1269 | 73.1727 | -40.5073 | 171.5166 | -0.00057182 | 0.55853 | 1.3092 | 6.4982
[8 empty] | 1.1352 | 73.47 | -40.6263 | 171.6356 | 0 | 0.5608 | 1.3101 | 6.4766
[8 empty] | 1.1434 | 73.559 | -40.9237 | 171.933 | 0 | 0.56148 | 1.3124 | 6.4381
[8 empty] | 1.1517 | 73.767 | -40.8939 | 171.9033 | -0.00057182 | 0.56307 | 1.3121 | 6.4098
[8 empty] | 1.16 | 73.7669 | -40.8939 | 171.9033 | -0.00057182 | 0.56307 | 1.3121 | 6.364
[8 empty] | 1.1683 | 74.0046 | -40.9237 | 171.933 | 0 | 0.56488 | 1.3124 | 6.3389
[8 empty] | 1.1766 | 74.0342 | -40.537 | 171.5464 | 0 | 0.56511 | 1.3094 | 6.2967
[8 empty] | 1.1849 | 74.3314 | -40.8047 | 171.814 | -0.00057182 | 0.56738 | 1.3115 | 6.2781
[8 empty] | 1.1932 | 74.3015 | -40.775 | 171.7843 | 0 | 0.56715 | 1.3112 | 6.232
[8 empty] | 1.2015 | 74.4798 | -40.6263 | 171.6356 | -0.00057182 | 0.56851 | 1.3101 | 6.2035
[8 empty] | 1.2097 | 74.5688 | -40.775 | 171.7843 | 0 | 0.56919 | 1.3112 | 6.1687
[8 empty] | 1.2181 | 74.7174 | -40.4478 | 171.4571 | -0.00057182 | 0.57032 | 1.3087 | 6.1383
[8 empty] | 1.2264 | 74.9551 | -40.3883 | 171.3977 | -0.0011436 | 0.57214 | 1.3083 | 6.1165
[8 empty] | 1.2347 | 75.0144 | -40.5073 | 171.5166 | -0.00057182 | 0.57259 | 1.3092 | 6.0802
[8 empty] | 1.243 | 75.1927 | -40.5668 | 171.5761 | -0.00057182 | 0.57395 | 1.3096 | 6.0537
[8 empty] | 1.2512 | 75.2223 | -40.4181 | 171.4274 | -0.00057182 | 0.57418 | 1.3085 | 6.0163
[8 empty] | 1.2596 | 75.3411 | -40.5073 | 171.5166 | -0.00057182 | 0.57508 | 1.3092 | 5.9856
[8 empty] | 1.2678 | 75.6086 | -40.4776 | 171.4869 | -0.00057182 | 0.57712 | 1.309 | 5.9681
[8 empty] | 1.2761 | 75.6084 | -40.4478 | 171.4571 | -0.00057182 | 0.57712 | 1.3087 | 5.9295
[8 empty] | 1.2845 | 75.7569 | -40.3289 | 171.3382 | -0.00057182 | 0.57826 | 1.3078 | 5.9023
[8 empty] | 1.2927 | 75.8163 | -40.4478 | 171.4571 | 0 | 0.57871 | 1.3087 | 5.8693
[8 empty] | 1.301 | 75.9945 | -40.5073 | 171.5166 | 0 | 0.58007 | 1.3092 | 5.8453
[8 empty] | 1.3092 | 76.0836 | -40.7452 | 171.7546 | -0.00057182 | 0.58075 | 1.311 | 5.8156
[8 empty] | 1.3176 | 76.2619 | -41.0129 | 172.0222 | 0 | 0.58211 | 1.3131 | 5.7924
[8 empty] | 1.3259 | 76.3806 | -41.1319 | 172.1412 | -0.0011436 | 0.58302 | 1.314 | 5.7648
[8 empty] | 1.3341 | 76.5292 | -41.459 | 172.4683 | -0.0011436 | 0.58415 | 1.3165 | 5.7404
[8 empty] | 1.3424 | 76.7372 | -41.8754 | 172.8847 | -0.00057182 | 0.58574 | 1.3196 | 5.7204
[8 empty] | 1.3507 | 76.7668 | -42.3215 | 173.3308 | -0.00057182 | 0.58596 | 1.323 | 5.6877
[8 empty] | 1.3591 | 77.0045 | -42.381 | 173.3903 | -0.00057182 | 0.58778 | 1.3235 | 5.6701
[8 empty] | 1.3674 | 77.0638 | -42.6487 | 173.658 | -0.00057182 | 0.58823 | 1.3255 | 5.64
[8 empty] | 1.3756 | 77.2719 | -42.5 | 173.5093 | -0.00057182 | 0.58982 | 1.3244 | 5.6212
[8 empty] | 1.3839 | 77.2419 | -42.4405 | 173.4498 | -0.00057182 | 0.58959 | 1.324 | 5.5853
[8 empty] | 1.3922 | 77.5094 | -42.7974 | 173.8067 | -0.00057182 | 0.59163 | 1.3267 | 5.5713
[8 empty] | 1.4005 | 77.5093 | -42.7379 | 173.7472 | -0.00057182 | 0.59163 | 1.3262 | 5.5385
[8 empty] | 1.4088 | 77.7768 | -42.7379 | 173.7472 | 0 | 0.59367 | 1.3262 | 5.5249
[8 empty] | 1.4171 | 77.8658 | -43.2732 | 174.2825 | 0 | 0.59435 | 1.3303 | 5.4987
[8 empty] | 1.4254 | 77.9549 | -44.106 | 175.1153 | -0.00057182 | 0.59503 | 1.3367 | 5.4729
[8 empty] | 1.4336 | 78.2521 | -45.831 | 176.8403 | -0.00057182 | 0.5973 | 1.3498 | 5.4622
[8 empty] | 1.4419 | 78.2817 | -45.593 | 176.6023 | -0.00057182 | 0.59753 | 1.348 | 5.4329
[8 empty] | 1.4503 | 78.5195 | -45.5038 | 176.5131 | -0.0011436 | 0.59934 | 1.3473 | 5.418
[8 empty] | 1.4585 | 78.6977 | -45.7417 | 176.7511 | 0 | 0.6007 | 1.3491 | 5.3995
[8 empty] | 1.4668 | 78.6678 | -45.9499 | 176.9592 | -0.0011436 | 0.60047 | 1.3507 | 5.3671
[8 empty] | 1.4751 | 78.9651 | -45.9499 | 176.9592 | -0.00057182 | 0.60274 | 1.3507 | 5.3569
[8 empty] | 1.4834 | 78.9946 | -46.1284 | 177.1377 | -0.0011436 | 0.60297 | 1.3521 | 5.3289
[8 empty] | 1.4917 | 79.1729 | -46.1878 | 177.1972 | 0 | 0.60433 | 1.3526 | 5.3113
[8 empty] | 1.4999 | 79.3214 | -46.3663 | 177.3756 | -0.00057182 | 0.60546 | 1.3539 | 5.292
[8 empty] | 1.5083 | 79.351 | -46.396 | 177.4054 | -0.00057182 | 0.60569 | 1.3541 | 5.2647
[8 empty] | 1.5165 | 79.559 | -46.396 | 177.4054 | -0.00057182 | 0.60728 | 1.3541 | 5.2498
[8 empty] | 1.5249 | 79.5886 | -46.5447 | 177.5541 | -0.00057182 | 0.6075 | 1.3553 | 5.223
[8 empty] | 1.5332 | 79.7966 | -46.6637 | 177.673 | -0.00057182 | 0.60909 | 1.3562 | 5.2084
[8 empty] | 1.5414 | 79.8559 | -46.7529 | 177.7622 | -0.00057182 | 0.60954 | 1.3569 | 5.1844
[8 empty] | 1.5497 | 80.0045 | -47.0503 | 178.0597 | -0.0011436 | 0.61068 | 1.3591 | 5.1661
[8 empty] | 1.558 | 80.1233 | -47.0206 | 178.0299 | 0 | 0.61158 | 1.3589 | 5.1462
[8 empty] | 1.5664 | 80.1231 | -47.1396 | 178.1489 | -0.00057182 | 0.61158 | 1.3598 | 5.1188
[8 empty] | 1.5747 | 80.3014 | -47.3477 | 178.3571 | 0 | 0.61294 | 1.3614 | 5.1031
[8 empty] | 1.5828 | 80.3607 | -47.2585 | 178.2678 | -0.0011436 | 0.6134 | 1.3607 | 5.0805
[8 empty] | 1.5912 | 80.6282 | -47.7046 | 178.714 | -0.00057182 | 0.61544 | 1.3641 | 5.0707
[8 empty] | 1.5995 | 80.5685 | -47.7939 | 178.8032 | 0 | 0.61498 | 1.3648 | 5.0407
[8 empty] | 1.6077 | 80.7468 | -47.9426 | 178.9519 | -0.0011436 | 0.61634 | 1.3659 | 5.0259
[8 empty] | 1.6161 | 80.9251 | -48.3887 | 179.398 | -0.00057182 | 0.6177 | 1.3694 | 5.0108
[8 empty] | 1.6243 | 81.0141 | -48.3887 | 179.398 | -0.00057182 | 0.61838 | 1.3694 | 4.9911
[8 empty] | 1.6327 | 81.1032 | -48.4482 | 179.4575 | -0.00057182 | 0.61906 | 1.3698 | 4.9709
[8 empty] | 1.641 | 81.1923 | -48.8051 | 179.8144 | -0.00057182 | 0.61974 | 1.3725 | 4.9512
[8 empty] | 1.6493 | 81.3408 | -49.043 | 180.0523 | -0.0011436 | 0.62088 | 1.3743 | 4.9353
[8 empty] | 1.6576 | 81.3406 | -49.1322 | 180.1415 | 0 | 0.62088 | 1.375 | 4.9106
[8 empty] | 1.6659 | 81.5486 | -49.0727 | 180.082 | 0 | 0.62246 | 1.3746 | 4.8987
[8 empty] | 1.6741 | 81.6377 | -49.3107 | 180.32 | -0.00057182 | 0.62314 | 1.3764 | 4.8797
[8 empty] | 1.6824 | 81.7565 | -49.6081 | 180.6174 | -0.00057182 | 0.62405 | 1.3787 | 4.8629
[8 empty] | 1.6907 | 81.9348 | -49.6676 | 180.6769 | -0.00057182 | 0.62541 | 1.3791 | 4.8495
[8 empty] | 1.699 | 81.9049 | -49.9352 | 180.9445 | -0.00057182 | 0.62518 | 1.3812 | 4.8242
[8 empty] | 1.7073 | 82.1426 | -49.8757 | 180.8851 | -0.00057182 | 0.627 | 1.3807 | 4.8145
[8 empty] | 1.7155 | 82.1722 | -49.965 | 180.9743 | -0.00057182 | 0.62722 | 1.3814 | 4.7931
[8 empty] | 1.7239 | 82.3207 | -49.9947 | 181.004 | -0.00057182 | 0.62836 | 1.3816 | 4.7785
[8 empty] | 1.7322 | 82.4395 | -50.2624 | 181.2717 | -0.00057182 | 0.62926 | 1.3837 | 4.7625
[8 empty] | 1.7405 | 82.4988 | -50.3219 | 181.3312 | -0.00057182 | 0.62972 | 1.3841 | 4.7433
[8 empty] | 1.7487 | 82.6176 | -50.4706 | 181.4799 | -0.00057182 | 0.63062 | 1.3852 | 4.7277
[8 empty] | 1.757 | 82.6175 | -50.7085 | 181.7178 | 0 | 0.63062 | 1.3871 | 4.7054
[8 empty] | 1.7653 | 82.7957 | -50.649 | 181.6583 | 0 | 0.63198 | 1.3866 | 4.6934
[8 empty] | 1.7736 | 82.8848 | -50.7382 | 181.7475 | -0.00057182 | 0.63266 | 1.3873 | 4.6765
[8 empty] | 1.7818 | 82.8549 | -50.768 | 181.7773 | 0 | 0.63244 | 1.3875 | 4.6531
[8 empty] | 1.7902 | 83.1521 | -51.0059 | 182.0152 | -0.00057182 | 0.6347 | 1.3893 | 4.648
[8 empty] | 1.7984 | 83.2114 | -51.1843 | 182.1937 | -0.00057182 | 0.63516 | 1.3907 | 4.63
[8 empty] | 1.8068 | 83.36 | -51.1546 | 182.1639 | 0 | 0.63629 | 1.3905 | 4.6168
[8 empty] | 1.8151 | 83.3896 | -51.3925 | 182.4019 | -0.00057182 | 0.63652 | 1.3923 | 4.5974
[8 empty] | 1.8234 | 83.4489 | -51.452 | 182.4613 | -0.00057182 | 0.63697 | 1.3927 | 4.5797
[8 empty] | 1.8316 | 83.5379 | -51.5115 | 182.5208 | -0.00057182 | 0.63765 | 1.3932 | 4.5639
[8 empty] | 1.8399 | 83.3296 | -51.4223 | 182.4316 | -0.00057182 | 0.63606 | 1.3925 | 4.532
[8 empty] | 1.8482 | 83.4484 | -51.6007 | 182.61 | 0 | 0.63697 | 1.3939 | 4.5182
[8 empty] | 1.8565 | 83.4185 | -51.8684 | 182.8777 | 0 | 0.63674 | 1.3959 | 4.4963
[8 empty] | 1.8647 | 83.5373 | -51.8981 | 182.9074 | -0.00057182 | 0.63764 | 1.3961 | 4.4828
[8 empty] | 1.8732 | 83.6263 | -51.7792 | 182.7885 | 0 | 0.63832 | 1.3952 | 4.4674
[8 empty] | 1.8813 | 83.6261 | -52.0468 | 183.0562 | -0.00057182 | 0.63832 | 1.3973 | 4.448
[8 empty] | 1.8897 | 83.7747 | -52.3145 | 183.3238 | -0.00057182 | 0.63946 | 1.3993 | 4.4362
[8 empty] | 1.898 | 83.8043 | -52.255 | 183.2643 | -0.00057182 | 0.63968 | 1.3989 | 4.4184
[8 empty] | 1.9062 | 83.8041 | -52.255 | 183.2643 | -0.00057182 | 0.63968 | 1.3989 | 4.3993
[8 empty] | 1.9145 | 83.8931 | -52.493 | 183.5023 | -0.00057182 | 0.64036 | 1.4007 | 4.3848
[8 empty] | 1.9228 | 83.8335 | -52.6119 | 183.6212 | -0.0011436 | 0.6399 | 1.4016 | 4.3628
[8 empty] | 1.9311 | 84.1605 | -52.7309 | 183.7402 | -0.00057182 | 0.6424 | 1.4025 | 4.361
[8 empty] | 1.9394 | 84.19 | -52.7309 | 183.7402 | -0.0011436 | 0.64263 | 1.4025 | 4.3439
[8 empty] | 1.9476 | 84.2494 | -53.0283 | 184.0376 | -0.00057182 | 0.64308 | 1.4048 | 4.3286
[8 empty] | 1.9561 | 84.3384 | -53.1473 | 184.1566 | 0 | 0.64376 | 1.4057 | 4.3145
[8 empty] | 1.9643 | 84.368 | -53.058 | 184.0674 | -0.00057182 | 0.64398 | 1.405 | 4.2979
[8 empty] | 1.9726 | 84.5165 | -53.2067 | 184.2161 | -0.00057182 | 0.64512 | 1.4061 | 4.2873
[8 empty] | 1.9809 | 84.4866 | -53.4149 | 184.4242 | 0 | 0.64489 | 1.4077 | 4.2678
[8 empty] | 1.9891 | 84.5757 | -53.3852 | 184.3945 | -0.00057182 | 0.64557 | 1.4075 | 4.2548
[8 empty] | 1.9974 | 84.7242 | -53.4447 | 184.454 | -0.00057182 | 0.6467 | 1.4079 | 4.2444
[8 empty] | 2.0058 | 84.7835 | -53.7421 | 184.7514 | -0.00057182 | 0.64716 | 1.4102 | 4.2297
[8 empty] | 2.014 | 84.8726 | -53.6826 | 184.6919 | -0.00057182 | 0.64784 | 1.4098 | 4.2169
[8 empty] | 2.0223 | 84.9022 | -53.9205 | 184.9298 | -0.00057182 | 0.64806 | 1.4116 | 4.201
[8 empty] | 2.0307 | 85.021 | -54.0395 | 185.0488 | -0.0011436 | 0.64897 | 1.4125 | 4.1896
[8 empty] | 2.0389 | 85.1695 | -54.3369 | 185.3462 | -0.00057182 | 0.6501 | 1.4148 | 4.1799
[8 empty] | 2.0472 | 85.1099 | -54.1584 | 185.1678 | -0.00057182 | 0.64965 | 1.4134 | 4.16
[8 empty] | 2.0555 | 85.2286 | -54.1882 | 185.1975 | -0.0011436 | 0.65055 | 1.4136 | 4.149
[8 empty] | 2.0638 | 85.4069 | -54.4261 | 185.4354 | -0.00057182 | 0.65191 | 1.4154 | 4.141
[8 empty] | 2.0721 | 85.4068 | -54.4559 | 185.4652 | -0.00057182 | 0.65191 | 1.4157 | 4.1244
[8 empty] | 2.0804 | 85.5256 | -54.5153 | 185.5247 | -0.00057182 | 0.65282 | 1.4161 | 4.1137
[8 empty] | 2.0886 | 85.4957 | -54.5748 | 185.5841 | -0.00057182 | 0.65259 | 1.4166 | 4.0961
[8 empty] | 2.097 | 85.7334 | -54.7235 | 185.7328 | -0.00057182 | 0.65441 | 1.4177 | 4.0911
[8 empty] | 2.1052 | 85.644 | -54.8722 | 185.8816 | -0.00057182 | 0.65372 | 1.4188 | 4.0708
[8 empty] | 2.1136 | 85.8223 | -54.6046 | 185.6139 | -0.00057182 | 0.65509 | 1.4168 | 4.0632
[8 empty] | 2.1218 | 85.8221 | -54.6938 | 185.7031 | 0 | 0.65508 | 1.4175 | 4.0474
[8 empty] | 2.1301 | 85.7922 | -54.902 | 185.9113 | -0.00057182 | 0.65486 | 1.4191 | 4.0302
[8 empty] | 2.1384 | 86.1192 | -55.0507 | 186.06 | -0.0011436 | 0.65735 | 1.4202 | 4.0299
[8 empty] | 2.1467 | 85.9703 | -54.8722 | 185.8816 | -0.00057182 | 0.65622 | 1.4188 | 4.0074
[8 empty] | 2.155 | 86.0891 | -55.0209 | 186.0303 | -0.00057182 | 0.65712 | 1.42 | 3.9975
[8 empty] | 2.1633 | 86.2377 | -55.3481 | 186.3574 | -0.00057182 | 0.65826 | 1.4225 | 3.989
[8 empty] | 2.1716 | 86.297 | -55.2589 | 186.2682 | -0.00057182 | 0.65871 | 1.4218 | 3.9764
[8 empty] | 2.1799 | 86.4158 | -55.2886 | 186.2979 | -0.00057182 | 0.65962 | 1.422 | 3.9668
[8 empty] | 2.1882 | 86.5346 | -55.4671 | 186.4764 | -0.00057182 | 0.66052 | 1.4234 | 3.9572
[8 empty] | 2.1965 | 86.5344 | -55.5563 | 186.5656 | -0.00057182 | 0.66052 | 1.4241 | 3.9423
[8 empty] | 2.2048 | 86.683 | -55.4968 | 186.5061 | -0.00057182 | 0.66165 | 1.4236 | 3.9341
[8 empty] | 2.213 | 86.6233 | -55.6455 | 186.6548 | -0.00057182 | 0.6612 | 1.4247 | 3.9168
[8 empty] | 2.2213 | 86.8313 | -55.705 | 186.7143 | -0.00057182 | 0.66279 | 1.4252 | 3.9115
[8 empty] | 2.2296 | 86.7717 | -55.7645 | 186.7738 | -0.00057182 | 0.66233 | 1.4257 | 3.8944
[8 empty] | 2.238 | 86.9202 | -55.8239 | 186.8333 | 0 | 0.66347 | 1.4261 | 3.8864
[8 empty] | 2.2461 | 86.8606 | -55.8239 | 186.8333 | -0.00057182 | 0.66301 | 1.4261 | 3.8696
[8 empty] | 2.2545 | 87.0389 | -55.9132 | 186.9225 | -0.0011436 | 0.66437 | 1.4268 | 3.8631
[8 empty] | 2.2628 | 87.1279 | -56.0619 | 187.0712 | -0.00057182 | 0.66505 | 1.4279 | 3.8529
[8 empty] | 2.2711 | 87.0683 | -56.1808 | 187.1902 | -0.00057182 | 0.6646 | 1.4288 | 3.8363
[8 empty] | 2.2794 | 87.2466 | -56.2403 | 187.2496 | -0.0011436 | 0.66596 | 1.4293 | 3.83
[8 empty] | 2.2876 | 87.2761 | -56.3593 | 187.3686 | -0.00057182 | 0.66618 | 1.4302 | 3.8175
[8 empty] | 2.2959 | 87.2462 | -56.2998 | 187.3091 | -0.00057182 | 0.66595 | 1.4297 | 3.8025
[8 empty] | 2.3042 | 87.3948 | -56.4783 | 187.4876 | 0 | 0.66709 | 1.4311 | 3.7952
[8 empty] | 2.3125 | 87.5433 | -56.3593 | 187.3686 | -0.00057182 | 0.66822 | 1.4302 | 3.7881
[8 empty] | 2.3208 | 87.4837 | -56.5377 | 187.5471 | -0.00057182 | 0.66777 | 1.4316 | 3.7719
[8 empty] | 2.3291 | 87.5727 | -56.5972 | 187.6065 | -0.0011436 | 0.66845 | 1.432 | 3.7623
[8 empty] | 2.3374 | 87.6915 | -56.6864 | 187.6958 | -0.00057182 | 0.66935 | 1.4327 | 3.7541
[8 empty] | 2.3457 | 87.6616 | -56.627 | 187.6363 | -0.0011436 | 0.66912 | 1.4322 | 3.7395
[8 empty] | 2.354 | 87.8102 | -56.627 | 187.6363 | -0.0011436 | 0.67026 | 1.4322 | 3.7326
[8 empty] | 2.3623 | 87.929 | -57.1623 | 188.1716 | -0.0011436 | 0.67117 | 1.4363 | 3.7246
[8 empty] | 2.3705 | 87.899 | -56.9244 | 187.9337 | -0.00057182 | 0.67094 | 1.4345 | 3.7103
[8 empty] | 2.3789 | 88.0178 | -56.8649 | 187.8742 | -0.00057182 | 0.67184 | 1.4341 | 3.7023
[8 empty] | 2.3872 | 88.1069 | -57.0433 | 188.0527 | -0.00057182 | 0.67252 | 1.4354 | 3.6932
[8 empty] | 2.3954 | 88.1067 | -57.1326 | 188.1419 | -0.00057182 | 0.67252 | 1.4361 | 3.6805
[8 empty] | 2.4037 | 88.2255 | -57.43 | 188.4393 | -0.00057182 | 0.67343 | 1.4384 | 3.6727
[8 empty] | 2.412 | 88.3443 | -57.3705 | 188.3798 | -0.00057182 | 0.67434 | 1.4379 | 3.6649
[8 empty] | 2.4203 | 88.3739 | -57.4894 | 188.4988 | 0 | 0.67456 | 1.4388 | 3.6536
[8 empty] | 2.4286 | 88.4332 | -57.6084 | 188.6177 | -0.00057182 | 0.67501 | 1.4397 | 3.6437
[8 empty] | 2.437 | 88.4925 | -57.7274 | 188.7367 | -0.00057182 | 0.67547 | 1.4406 | 3.6335
[8 empty] | 2.4452 | 88.4626 | -57.6382 | 188.6475 | -0.00057182 | 0.67524 | 1.44 | 3.6201
[8 empty] | 2.4534 | 88.5517 | -57.6679 | 188.6772 | 0 | 0.67592 | 1.4402 | 3.6116
[8 empty] | 2.4617 | 88.73 | -57.8166 | 188.8259 | -0.00057182 | 0.67728 | 1.4413 | 3.6066
[8 empty] | 2.4701 | 88.7001 | -58.114 | 189.1233 | 0 | 0.67705 | 1.4436 | 3.5932
[8 empty] | 2.4783 | 88.7594 | -58.1735 | 189.1828 | -0.0011436 | 0.6775 | 1.444 | 3.5837
[8 empty] | 2.4867 | 88.8485 | -58.0248 | 189.0341 | -0.00057182 | 0.67818 | 1.4429 | 3.5753
[8 empty] | 2.4949 | 88.9673 | -58.3519 | 189.3613 | -0.00057182 | 0.67909 | 1.4454 | 3.5681
[8 empty] | 2.5032 | 88.9671 | -58.3817 | 189.391 | -0.00057182 | 0.67909 | 1.4456 | 3.5564
[8 empty] | 2.5115 | 89.1454 | -58.3817 | 189.391 | -0.00057182 | 0.68045 | 1.4456 | 3.5517
[8 empty] | 2.5198 | 89.1155 | -58.233 | 189.2423 | -0.00057182 | 0.68022 | 1.4445 | 3.5388
[8 empty] | 2.5282 | 89.2343 | -58.5006 | 189.51 | -0.00057182 | 0.68113 | 1.4465 | 3.5318
[8 empty] | 2.5364 | 89.2044 | -58.4114 | 189.4207 | -0.00057182 | 0.6809 | 1.4459 | 3.5192
[8 empty] | 2.5447 | 89.2637 | -58.4412 | 189.4505 | -0.00057182 | 0.68135 | 1.4461 | 3.51
[8 empty] | 2.553 | 89.3825 | -58.5601 | 189.5694 | -0.00057182 | 0.68226 | 1.447 | 3.5033
[8 empty] | 2.5612 | 89.3823 | -58.4412 | 189.4505 | -0.00057182 | 0.68226 | 1.4461 | 3.492
[8 empty] | 2.5695 | 89.4416 | -58.6196 | 189.6289 | -0.00057182 | 0.68271 | 1.4474 | 3.4831
[8 empty] | 2.5778 | 89.5604 | -58.6791 | 189.6884 | 0 | 0.68362 | 1.4479 | 3.4764
[8 empty] | 2.5861 | 89.6198 | -58.6493 | 189.6587 | -0.00057182 | 0.68407 | 1.4477 | 3.4675
[8 empty] | 2.5944 | 89.6493 | -58.7981 | 189.8074 | -0.00057182 | 0.6843 | 1.4488 | 3.4576
[8 empty] | 2.6028 | 89.7384 | -58.8575 | 189.8669 | -0.0011436 | 0.68498 | 1.4493 | 3.4499
[8 empty] | 2.611 | 89.6193 | -58.8278 | 189.8371 | -0.00057182 | 0.68407 | 1.449 | 3.4345
[8 empty] | 2.6193 | 89.7381 | -58.7981 | 189.8074 | -0.00057182 | 0.68497 | 1.4488 | 3.4282
[8 empty] | 2.6276 | 89.7676 | -58.8873 | 189.8966 | -0.00057182 | 0.6852 | 1.4495 | 3.4184
[8 empty] | 2.6359 | 89.6783 | -58.8873 | 189.8966 | -0.00057182 | 0.68452 | 1.4495 | 3.4043
[8 empty] | 2.6442 | 89.8268 | -59.0062 | 190.0156 | -0.0011436 | 0.68565 | 1.4504 | 3.3993
[8 empty] | 2.6525 | 89.9159 | -59.036 | 190.0453 | 0 | 0.68633 | 1.4506 | 3.3919
[8 empty] | 2.6608 | 89.9752 | -59.1549 | 190.1643 | -0.0011436 | 0.68678 | 1.4515 | 3.3836
[8 empty] | 2.6691 | 89.975 | -59.0062 | 190.0156 | -0.00057182 | 0.68678 | 1.4504 | 3.3731
[8 empty] | 2.6774 | 90.0641 | -59.1847 | 190.194 | -0.00057182 | 0.68746 | 1.4518 | 3.366
[8 empty] | 2.6856 | 90.2126 | -59.1847 | 190.194 | -0.00057182 | 0.6886 | 1.4518 | 3.3612
[8 empty] | 2.694 | 90.2719 | -59.3037 | 190.313 | -0.00057182 | 0.68905 | 1.4527 | 3.353
[8 empty] | 2.7022 | 90.2718 | -59.3631 | 190.3725 | -0.00057182 | 0.68905 | 1.4531 | 3.3427
[8 empty] | 2.7105 | 90.3013 | -59.2442 | 190.2535 | -0.0011436 | 0.68927 | 1.4522 | 3.3336
[8 empty] | 2.7188 | 90.3012 | -59.2442 | 190.2535 | 0 | 0.68927 | 1.4522 | 3.3235
[8 empty] | 2.7272 | 90.3605 | -59.4821 | 190.4914 | -0.0011436 | 0.68973 | 1.454 | 3.3154
[8 empty] | 2.7355 | 90.4793 | -59.3631 | 190.3725 | -0.00057182 | 0.69063 | 1.4531 | 3.3097
[8 empty] | 2.7438 | 90.5684 | -59.5416 | 190.5509 | -0.00057182 | 0.69131 | 1.4545 | 3.3029
[8 empty] | 2.7519 | 90.3898 | -59.2739 | 190.2832 | -0.00057182 | 0.68995 | 1.4524 | 3.2866
[8 empty] | 2.7603 | 90.5383 | -59.4821 | 190.4914 | -0.00057182 | 0.69108 | 1.454 | 3.2821
[8 empty] | 2.7685 | 90.5976 | -59.3631 | 190.3725 | -0.00057182 | 0.69154 | 1.4531 | 3.2744
[8 empty] | 2.7769 | 90.6867 | -59.3929 | 190.4022 | -0.00057182 | 0.69222 | 1.4533 | 3.2678
[8 empty] | 2.7851 | 90.6568 | -59.4524 | 190.4617 | 0 | 0.69199 | 1.4538 | 3.257
[8 empty] | 2.7934 | 90.7458 | -59.5118 | 190.5212 | -0.00057182 | 0.69267 | 1.4543 | 3.2505
[8 empty] | 2.8018 | 90.8646 | -59.7795 | 190.7888 | -0.00057182 | 0.69357 | 1.4563 | 3.2451
[8 empty] | 2.81 | 90.7752 | -59.6308 | 190.6401 | -0.00057182 | 0.69289 | 1.4552 | 3.2324
[8 empty] | 2.8182 | 90.894 | -59.4821 | 190.4914 | -0.00057182 | 0.6938 | 1.454 | 3.2272
[8 empty] | 2.8266 | 90.9236 | -59.5118 | 190.5212 | -0.00057182 | 0.69402 | 1.4543 | 3.2187
[8 empty] | 2.8349 | 90.9829 | -59.5416 | 190.5509 | -0.00057182 | 0.69448 | 1.4545 | 3.2114
[8 empty] | 2.8432 | 91.0423 | -59.4821 | 190.4914 | -0.00057182 | 0.69493 | 1.454 | 3.2041
[8 empty] | 2.8514 | 90.9231 | -59.3631 | 190.3725 | -0.00057182 | 0.69402 | 1.4531 | 3.1907
[8 empty] | 2.8598 | 90.9825 | -59.4821 | 190.4914 | -0.00057182 | 0.69447 | 1.454 | 3.1834
[8 empty] | 2.8681 | 91.0715 | -59.3334 | 190.3427 | -0.0011436 | 0.69515 | 1.4529 | 3.1773
[8 empty] | 2.8763 | 91.1011 | -59.4524 | 190.4617 | 0 | 0.69538 | 1.4538 | 3.1693
[8 empty] | 2.8846 | 91.1902 | -59.3631 | 190.3725 | -0.0011436 | 0.69606 | 1.4531 | 3.1632
[8 empty] | 2.893 | 91.2792 | -59.3631 | 190.3725 | 0 | 0.69674 | 1.4531 | 3.1571
[8 empty] | 2.9012 | 91.2196 | -59.3334 | 190.3427 | -0.0011436 | 0.69628 | 1.4529 | 3.1461
[8 empty] | 2.9095 | 91.2789 | -59.3037 | 190.313 | 0 | 0.69674 | 1.4527 | 3.1392
[8 empty] | 2.9178 | 91.3977 | -59.2442 | 190.2535 | 0 | 0.69764 | 1.4522 | 3.1343
[8 empty] | 2.9261 | 91.2488 | -59.1252 | 190.1345 | -0.00057182 | 0.69651 | 1.4513 | 3.1204
[8 empty] | 2.9344 | 91.3379 | -59.1252 | 190.1345 | -0.00057182 | 0.69719 | 1.4513 | 3.1146
[8 empty] | 2.9427 | 91.4864 | -59.2442 | 190.2535 | -0.00057182 | 0.69832 | 1.4522 | 3.1109
[8 empty] | 2.9509 | 91.4268 | -58.917 | 189.9263 | 0 | 0.69786 | 1.4497 | 3.1001
[8 empty] | 2.9593 | 91.4266 | -58.7981 | 189.8074 | -0.00057182 | 0.69786 | 1.4488 | 3.0914
[8 empty] | 2.9676 | 91.5157 | -58.8873 | 189.8966 | 0 | 0.69854 | 1.4495 | 3.0857
[8 empty] | 2.9758 | 91.6048 | -58.8873 | 189.8966 | -0.0011436 | 0.69922 | 1.4495 | 3.0802
[8 empty] | 2.9841 | 91.5154 | -58.7981 | 189.8074 | 0 | 0.69854 | 1.4488 | 3.0686
[8 empty] | 2.9923 | 91.4855 | -58.7088 | 189.7181 | 0 | 0.69831 | 1.4481 | 3.0592
[8 empty] | 3.0007 | 91.6043 | -58.6196 | 189.6289 | -0.00057182 | 0.69922 | 1.4474 | 3.0546
[8 empty] | 3.009 | 91.6933 | -58.7088 | 189.7181 | -0.00057182 | 0.6999 | 1.4481 | 3.0491
[8 empty] | 3.0173 | 91.6634 | -58.5899 | 189.5992 | -0.00057182 | 0.69967 | 1.4472 | 3.0398
[8 empty] | 3.0256 | 91.693 | -58.4709 | 189.4802 | 0 | 0.6999 | 1.4463 | 3.0324
[8 empty] | 3.0339 | 91.8118 | -58.5899 | 189.5992 | -0.0011436 | 0.7008 | 1.4472 | 3.028
[8 empty] | 3.0422 | 91.7224 | -58.4412 | 189.4505 | -0.00057182 | 0.70012 | 1.4461 | 3.0168
[8 empty] | 3.0505 | 91.8115 | -58.5304 | 189.5397 | -0.00057182 | 0.7008 | 1.4468 | 3.0116
[8 empty] | 3.0588 | 91.8708 | -58.5006 | 189.51 | -0.00057182 | 0.70125 | 1.4465 | 3.0053
[8 empty] | 3.0671 | 91.9004 | -58.4412 | 189.4505 | -0.00057182 | 0.70148 | 1.4461 | 2.9981
[8 empty] | 3.0753 | 91.7813 | -58.4709 | 189.4802 | -0.00057182 | 0.70057 | 1.4463 | 2.9862
[8 empty] | 3.0836 | 91.9298 | -58.3519 | 189.3613 | -0.00057182 | 0.7017 | 1.4454 | 2.9831
[8 empty] | 3.092 | 91.9891 | -58.3817 | 189.391 | -0.00057182 | 0.70216 | 1.4456 | 2.9769
[8 empty] | 3.1002 | 92.0484 | -58.4114 | 189.4207 | -0.0011436 | 0.70261 | 1.4459 | 2.9709
[8 empty] | 3.1086 | 92.078 | -58.4114 | 189.4207 | -0.00057182 | 0.70284 | 1.4459 | 2.9639
[8 empty] | 3.1167 | 92.0481 | -58.3817 | 189.391 | -0.00057182 | 0.70261 | 1.4456 | 2.9551
[8 empty] | 3.1251 | 92.048 | -58.2032 | 189.2126 | -0.0011436 | 0.70261 | 1.4443 | 2.9472
[8 empty] | 3.1334 | 92.137 | -58.2627 | 189.272 | -0.00057182 | 0.70329 | 1.4447 | 2.9423
[8 empty] | 3.1417 | 92.1963 | -58.2627 | 189.272 | -0.00057182 | 0.70374 | 1.4447 | 2.9364
[8 empty] | 3.15 | 92.107 | -58.1735 | 189.1828 | -0.00057182 | 0.70306 | 1.444 | 2.9258
[8 empty] | 3.1582 | 92.2258 | -58.233 | 189.2423 | -0.00057182 | 0.70396 | 1.4445 | 2.9219
[8 empty] | 3.1665 | 92.2851 | -58.1735 | 189.1828 | 0 | 0.70442 | 1.444 | 2.9162
[8 empty] | 3.1748 | 92.166 | -58.2032 | 189.2126 | -0.00057182 | 0.70351 | 1.4443 | 2.9048
[8 empty] | 3.1831 | 92.255 | -58.1438 | 189.1531 | -0.00057182 | 0.70419 | 1.4438 | 2.9
[8 empty] | 3.1915 | 92.3441 | -58.0248 | 189.0341 | -0.00057182 | 0.70487 | 1.4429 | 2.8952
[8 empty] | 3.1997 | 92.3439 | -58.0545 | 189.0638 | -0.00057182 | 0.70487 | 1.4431 | 2.8878
[8 empty] | 3.208 | 92.433 | -58.0545 | 189.0638 | -0.00057182 | 0.70555 | 1.4431 | 2.8831
[8 empty] | 3.2163 | 92.2841 | -57.9058 | 188.9151 | -0.00057182 | 0.70441 | 1.442 | 2.871
[8 empty] | 3.2246 | 92.4327 | -58.0843 | 189.0936 | 0 | 0.70554 | 1.4434 | 2.8683
[8 empty] | 3.2328 | 92.492 | -58.0545 | 189.0638 | -0.00057182 | 0.706 | 1.4431 | 2.8627
[8 empty] | 3.2412 | 92.4323 | -57.9356 | 188.9449 | 0 | 0.70554 | 1.4422 | 2.8535
[8 empty] | 3.2494 | 92.5809 | -57.9356 | 188.9449 | -0.00057182 | 0.70667 | 1.4422 | 2.8509
[8 empty] | 3.2577 | 92.5212 | -57.995 | 189.0044 | -0.00057182 | 0.70622 | 1.4427 | 2.8418
[8 empty] | 3.2661 | 92.4021 | -57.7869 | 188.7962 | -0.00057182 | 0.70531 | 1.4411 | 2.8309
[8 empty] | 3.2743 | 92.4614 | -57.7274 | 188.7367 | 0 | 0.70576 | 1.4406 | 2.8256
[8 empty] | 3.2826 | 92.61 | -57.9058 | 188.9151 | -0.00057182 | 0.7069 | 1.442 | 2.8229
[8 empty] | 3.2909 | 92.5801 | -57.7571 | 188.7664 | -0.00057182 | 0.70667 | 1.4409 | 2.8149
[8 empty] | 3.2992 | 92.6394 | -57.5787 | 188.588 | -0.00057182 | 0.70712 | 1.4395 | 2.8096
[8 empty] | 3.3075 | 92.6987 | -57.5787 | 188.588 | -0.00057182 | 0.70757 | 1.4395 | 2.8044
[8 empty] | 3.3158 | 92.6391 | -57.5787 | 188.588 | -0.00057182 | 0.70712 | 1.4395 | 2.7955
[8 empty] | 3.324 | 92.7876 | -57.4597 | 188.469 | -0.00057182 | 0.70825 | 1.4386 | 2.7931
[8 empty] | 3.3324 | 92.609 | -57.3407 | 188.3501 | 0 | 0.70689 | 1.4377 | 2.7807
[8 empty] | 3.3406 | 92.6386 | -57.4597 | 188.469 | -0.00057182 | 0.70711 | 1.4386 | 2.7748
[8 empty] | 3.3489 | 92.7872 | -57.5787 | 188.588 | -0.00057182 | 0.70825 | 1.4395 | 2.7723
[8 empty] | 3.3573 | 92.8465 | -57.6084 | 188.6177 | -0.00057182 | 0.7087 | 1.4397 | 2.7672
[8 empty] | 3.3655 | 92.8761 | -57.5489 | 188.5582 | -0.00057182 | 0.70893 | 1.4393 | 2.7613
[8 empty] | 3.3738 | 92.9354 | -57.43 | 188.4393 | 0 | 0.70938 | 1.4384 | 2.7563
[8 empty] | 3.3821 | 92.8163 | -57.5192 | 188.5285 | -0.0011436 | 0.70847 | 1.439 | 2.746
[8 empty] | 3.3904 | 92.8161 | -57.4002 | 188.4095 | -0.00057182 | 0.70847 | 1.4381 | 2.7392
[8 empty] | 3.3988 | 92.9052 | -57.311 | 188.3203 | -0.00057182 | 0.70915 | 1.4375 | 2.7351
[8 empty] | 3.407 | 92.9347 | -57.3705 | 188.3798 | -0.00057182 | 0.70938 | 1.4379 | 2.7294
[8 empty] | 3.4153 | 92.8454 | -57.2813 | 188.2906 | -0.00057182 | 0.70869 | 1.4372 | 2.7201
[8 empty] | 3.4235 | 92.9047 | -57.311 | 188.3203 | 0 | 0.70915 | 1.4375 | 2.7153
[8 empty] | 3.4318 | 92.964 | -57.4597 | 188.469 | -0.00057182 | 0.7096 | 1.4386 | 2.7105
[8 empty] | 3.4402 | 92.9936 | -57.4002 | 188.4095 | -0.00057182 | 0.70982 | 1.4381 | 2.7048
[8 empty] | 3.4485 | 92.9934 | -57.2218 | 188.2311 | -0.00057182 | 0.70982 | 1.4368 | 2.6983
[8 empty] | 3.4568 | 93.023 | -57.192 | 188.2014 | -0.00057182 | 0.71005 | 1.4365 | 2.6926
[8 empty] | 3.465 | 93.0823 | -57.2218 | 188.2311 | -0.00057182 | 0.7105 | 1.4368 | 2.6879
[8 empty] | 3.4733 | 93.0524 | -57.1028 | 188.1121 | -0.00057182 | 0.71027 | 1.4359 | 2.6807
[8 empty] | 3.4817 | 92.9928 | -57.0731 | 188.0824 | -0.00057182 | 0.70982 | 1.4356 | 2.6725
[8 empty] | 3.4899 | 92.9926 | -57.0136 | 188.0229 | -0.00057182 | 0.70982 | 1.4352 | 2.6662
[8 empty] | 3.4982 | 93.0222 | -57.0433 | 188.0527 | -0.00057182 | 0.71004 | 1.4354 | 2.6607
[8 empty] | 3.5065 | 93.0221 | -56.8351 | 187.8445 | 0 | 0.71004 | 1.4338 | 2.6545
[8 empty] | 3.5148 | 93.1409 | -57.0433 | 188.0527 | -0.00057182 | 0.71095 | 1.4354 | 2.6516
[8 empty] | 3.5231 | 93.2299 | -56.8649 | 187.8742 | -0.00057182 | 0.71163 | 1.4341 | 2.6479
[8 empty] | 3.5313 | 93.1108 | -56.8351 | 187.8445 | -0.00057182 | 0.71072 | 1.4338 | 2.6383
[8 empty] | 3.5397 | 93.1106 | -56.8054 | 187.8147 | -0.00057182 | 0.71072 | 1.4336 | 2.6321
[8 empty] | 3.548 | 93.17 | -56.7757 | 187.785 | 0 | 0.71117 | 1.4334 | 2.6276
[8 empty] | 3.5562 | 93.2293 | -56.8054 | 187.8147 | -0.00057182 | 0.71162 | 1.4336 | 2.6232
[8 empty] | 3.5646 | 93.2291 | -56.6567 | 187.666 | -0.00057182 | 0.71162 | 1.4325 | 2.617
[8 empty] | 3.5728 | 93.2885 | -56.6864 | 187.6958 | -0.00057182 | 0.71207 | 1.4327 | 2.6126
[8 empty] | 3.5811 | 93.2586 | -56.5675 | 187.5768 | -0.00057182 | 0.71185 | 1.4318 | 2.6057
[8 empty] | 3.5894 | 93.3179 | -56.627 | 187.6363 | -0.0011436 | 0.7123 | 1.4322 | 2.6014
[8 empty] | 3.5977 | 93.288 | -56.4783 | 187.4876 | -0.00057182 | 0.71207 | 1.4311 | 2.5945
[8 empty] | 3.606 | 93.3176 | -56.5972 | 187.6065 | -0.00057182 | 0.7123 | 1.432 | 2.5894
[8 empty] | 3.6142 | 93.2282 | -56.3295 | 187.3389 | -0.00057182 | 0.71161 | 1.43 | 2.581
[8 empty] | 3.6225 | 93.3172 | -56.389 | 187.3983 | -0.00057182 | 0.71229 | 1.4304 | 2.5776
[8 empty] | 3.6308 | 93.2576 | -56.389 | 187.3983 | -0.00057182 | 0.71184 | 1.4304 | 2.5701
[8 empty] | 3.6391 | 93.3764 | -56.389 | 187.3983 | -0.00057182 | 0.71275 | 1.4304 | 2.5674
[8 empty] | 3.6474 | 93.3763 | -56.2106 | 187.2199 | -0.00057182 | 0.71275 | 1.4291 | 2.5616
[8 empty] | 3.6558 | 93.3761 | -56.4188 | 187.4281 | -0.0011436 | 0.71274 | 1.4306 | 2.5557
[8 empty] | 3.664 | 93.4652 | -56.2106 | 187.2199 | -0.00057182 | 0.71342 | 1.4291 | 2.5524
[8 empty] | 3.6723 | 93.2866 | -56.1214 | 187.1307 | -0.00057182 | 0.71206 | 1.4284 | 2.5418
[8 empty] | 3.6806 | 93.3161 | -56.1214 | 187.1307 | -0.00057182 | 0.71229 | 1.4284 | 2.5369
[8 empty] | 3.6888 | 93.4349 | -56.0321 | 187.0415 | -0.00057182 | 0.71319 | 1.4277 | 2.5344
[8 empty] | 3.6972 | 93.2861 | -55.9727 | 186.982 | -0.00057182 | 0.71206 | 1.4272 | 2.5247
[8 empty] | 3.7055 | 93.3157 | -55.6455 | 186.6548 | -0.00057182 | 0.71228 | 1.4247 | 2.5198
[8 empty] | 3.7138 | 93.375 | -55.7645 | 186.7738 | -0.0011436 | 0.71274 | 1.4257 | 2.5158
[8 empty] | 3.7221 | 93.3451 | -55.4671 | 186.4764 | -0.00057182 | 0.71251 | 1.4234 | 2.5094
[8 empty] | 3.7304 | 93.3449 | -55.3481 | 186.3574 | -0.00057182 | 0.71251 | 1.4225 | 2.5038
[8 empty] | 3.7387 | 93.4043 | -55.2589 | 186.2682 | -0.00057182 | 0.71296 | 1.4218 | 2.4998
[8 empty] | 3.747 | 93.4041 | -54.9912 | 186.0005 | -0.00057182 | 0.71296 | 1.4198 | 2.4943
[8 empty] | 3.7552 | 93.4337 | -54.902 | 185.9113 | 0 | 0.71318 | 1.4191 | 2.4896
[8 empty] | 3.7635 | 93.4335 | -54.8128 | 185.8221 | -0.00057182 | 0.71318 | 1.4184 | 2.4841
[8 empty] | 3.7718 | 93.3144 | -54.6046 | 185.6139 | -0.00057182 | 0.71227 | 1.4168 | 2.4755
[8 empty] | 3.7801 | 93.3142 | -54.5153 | 185.5247 | -0.00057182 | 0.71227 | 1.4161 | 2.47
[8 empty] | 3.7884 | 93.3736 | -54.6343 | 185.6436 | -0.00057182 | 0.71272 | 1.417 | 2.4662
[8 empty] | 3.7967 | 93.4329 | -54.5153 | 185.5247 | -0.00057182 | 0.71318 | 1.4161 | 2.4623
[8 empty] | 3.805 | 93.3435 | -54.664 | 185.6734 | 0 | 0.7125 | 1.4173 | 2.4546
[8 empty] | 3.8133 | 93.4028 | -54.3072 | 185.3165 | 0 | 0.71295 | 1.4145 | 2.4509
[8 empty] | 3.8216 | 93.3135 | -54.1882 | 185.1975 | -0.00057182 | 0.71227 | 1.4136 | 2.4432
[8 empty] | 3.8299 | 93.4025 | -54.099 | 185.1083 | -0.0011436 | 0.71295 | 1.4129 | 2.4402
[8 empty] | 3.8381 | 93.2834 | -53.9205 | 184.9298 | -0.00057182 | 0.71204 | 1.4116 | 2.4319
[8 empty] | 3.8464 | 93.2535 | -53.9205 | 184.9298 | -0.00057182 | 0.71181 | 1.4116 | 2.4259
[8 empty] | 3.8548 | 93.2831 | -53.9205 | 184.9298 | -0.00057182 | 0.71203 | 1.4116 | 2.4214
[8 empty] | 3.863 | 93.1937 | -53.7421 | 184.7514 | -0.00057182 | 0.71135 | 1.4102 | 2.4139
[8 empty] | 3.8713 | 93.3423 | -53.6231 | 184.6324 | -0.00057182 | 0.71249 | 1.4093 | 2.4125
[8 empty] | 3.8796 | 93.3421 | -53.5934 | 184.6027 | -0.00057182 | 0.71248 | 1.4091 | 2.4074
[8 empty] | 3.8879 | 93.3419 | -53.3554 | 184.3648 | -0.00057182 | 0.71248 | 1.4073 | 2.4023
[8 empty] | 3.8962 | 93.3418 | -53.4447 | 184.454 | -0.00057182 | 0.71248 | 1.4079 | 2.3971
[8 empty] | 3.9044 | 93.3119 | -53.4149 | 184.4242 | -0.00057182 | 0.71225 | 1.4077 | 2.3913
[8 empty] | 3.9128 | 93.401 | -53.3554 | 184.3648 | -0.00057182 | 0.71293 | 1.4073 | 2.3885
[8 empty] | 3.9211 | 93.3413 | -53.296 | 184.3053 | -0.00057182 | 0.71248 | 1.4068 | 2.3819
[8 empty] | 3.9293 | 93.2519 | -53.0878 | 184.0971 | -0.00057182 | 0.7118 | 1.4052 | 2.3747
[8 empty] | 3.9377 | 93.2518 | -53.0878 | 184.0971 | -0.00057182 | 0.7118 | 1.4052 | 2.3696
[8 empty] | 3.9459 | 93.3408 | -52.8498 | 183.8592 | -0.00057182 | 0.71247 | 1.4034 | 2.3669
[8 empty] | 3.9542 | 93.3407 | -52.9093 | 183.9186 | -0.00057182 | 0.71247 | 1.4039 | 2.362
[8 empty] | 3.9625 | 93.2811 | -52.6714 | 183.6807 | -0.0011436 | 0.71202 | 1.402 | 2.3555
[8 empty] | 3.9708 | 93.3106 | -52.6119 | 183.6212 | -0.00057182 | 0.71224 | 1.4016 | 2.3513
[8 empty] | 3.9791 | 93.37 | -52.5822 | 183.5915 | -0.00057182 | 0.7127 | 1.4014 | 2.3479
[8 empty] | 3.9873 | 93.3698 | -52.4335 | 183.4428 | 0 | 0.7127 | 1.4002 | 2.3431
[8 empty] | 3.9956 | 93.3399 | -52.3442 | 183.3536 | -0.0011436 | 0.71247 | 1.3995 | 2.3374
[8 empty] | 4.004 | 93.3992 | -52.255 | 183.2643 | -0.00057182 | 0.71292 | 1.3989 | 2.3341
[8 empty] | 4.0123 | 93.3693 | -52.2848 | 183.2941 | -0.00057182 | 0.71269 | 1.3991 | 2.3285
[8 empty] | 4.0206 | 93.3097 | -52.1361 | 183.1454 | -0.00057182 | 0.71224 | 1.398 | 2.3222
[8 empty] | 4.0288 | 93.2501 | -52.374 | 183.3833 | -0.00057182 | 0.71178 | 1.3998 | 2.3159
[8 empty] | 4.0371 | 93.2499 | -52.1063 | 183.1156 | -0.00057182 | 0.71178 | 1.3977 | 2.3112
[8 empty] | 4.0454 | 93.3687 | -52.1955 | 183.2049 | -0.00057182 | 0.71269 | 1.3984 | 2.3094
[8 empty] | 4.0537 | 93.2496 | -51.9576 | 182.9669 | -0.00057182 | 0.71178 | 1.3966 | 2.3017
[8 empty] | 4.0621 | 93.3387 | -51.9279 | 182.9372 | -0.00057182 | 0.71246 | 1.3964 | 2.2992
[8 empty] | 4.0704 | 93.3088 | -51.8386 | 182.848 | 0 | 0.71223 | 1.3957 | 2.2938
[8 empty] | 4.0786 | 93.2194 | -51.8089 | 182.8182 | -0.00057182 | 0.71155 | 1.3955 | 2.2869
[8 empty] | 4.0869 | 93.2787 | -51.8386 | 182.848 | -0.00057182 | 0.712 | 1.3957 | 2.2837
[8 empty] | 4.0951 | 93.2191 | -51.7494 | 182.7587 | -0.00057182 | 0.71155 | 1.395 | 2.2777
[8 empty] | 4.1035 | 93.4568 | -51.7792 | 182.7885 | 0 | 0.71336 | 1.3952 | 2.2789
[8 empty] | 4.1117 | 93.3377 | -51.6305 | 182.6398 | -0.00057182 | 0.71245 | 1.3941 | 2.2714
[8 empty] | 4.1201 | 93.4565 | -51.6899 | 182.6993 | 0 | 0.71336 | 1.3946 | 2.2697
[8 empty] | 4.1283 | 93.2482 | -51.6305 | 182.6398 | -0.0011436 | 0.71177 | 1.3941 | 2.2601
[8 empty] | 4.1366 | 93.367 | -51.8089 | 182.8182 | -0.00057182 | 0.71267 | 1.3955 | 2.2585
[8 empty] | 4.1448 | 93.3371 | -51.5412 | 182.5506 | -0.0011436 | 0.71245 | 1.3934 | 2.2532
[8 empty] | 4.1532 | 93.4262 | -51.5412 | 182.5506 | -0.00057182 | 0.71313 | 1.3934 | 2.2508
[8 empty] | 4.1615 | 93.426 | -51.3628 | 182.3721 | -0.0011436 | 0.71312 | 1.3921 | 2.2463
[8 empty] | 4.1698 | 93.5151 | -51.1843 | 182.1937 | -0.00057182 | 0.7138 | 1.3907 | 2.244
[8 empty] | 4.1781 | 93.3067 | -51.2736 | 182.2829 | 0 | 0.71221 | 1.3914 | 2.2346
[8 empty] | 4.1864 | 93.3958 | -51.1249 | 182.1342 | -0.00057182 | 0.71289 | 1.3902 | 2.2323
[8 empty] | 4.1946 | 93.4254 | -51.2736 | 182.2829 | -0.00057182 | 0.71312 | 1.3914 | 2.2286
[8 empty] | 4.203 | 93.4252 | -51.2438 | 182.2531 | -0.0011436 | 0.71312 | 1.3911 | 2.2242
[8 empty] | 4.2113 | 93.4548 | -51.1546 | 182.1639 | -0.00057182 | 0.71334 | 1.3905 | 2.2205
[8 empty] | 4.2196 | 93.4844 | -51.1843 | 182.1937 | -0.0011436 | 0.71357 | 1.3907 | 2.2168
[8 empty] | 4.2278 | 93.3058 | -51.0059 | 182.0152 | -0.00057182 | 0.71221 | 1.3893 | 2.2083
[8 empty] | 4.2361 | 93.4841 | -51.0654 | 182.0747 | -0.00057182 | 0.71357 | 1.3898 | 2.2081
[8 empty] | 4.2445 | 93.4542 | -51.0654 | 182.0747 | -0.00057182 | 0.71334 | 1.3898 | 2.2031
[8 empty] | 4.2527 | 93.5433 | -51.1249 | 182.1342 | -0.00057182 | 0.71402 | 1.3902 | 2.2009
[8 empty] | 4.261 | 93.4242 | -51.0951 | 182.1044 | -0.00057182 | 0.71311 | 1.39 | 2.1938
[8 empty] | 4.2693 | 93.4537 | -50.8572 | 181.8665 | -0.00057182 | 0.71334 | 1.3882 | 2.1903
[8 empty] | 4.2777 | 93.5725 | -50.9762 | 181.9855 | 0 | 0.71424 | 1.3891 | 2.1888
[8 empty] | 4.2859 | 93.5724 | -50.9167 | 181.926 | -0.00057182 | 0.71424 | 1.3886 | 2.1845
[8 empty] | 4.2942 | 93.5128 | -51.0951 | 182.1044 | -0.00057182 | 0.71379 | 1.39 | 2.179
[8 empty] | 4.3025 | 93.4234 | -51.0951 | 182.1044 | -0.00057182 | 0.7131 | 1.39 | 2.1727
[8 empty] | 4.3107 | 93.3935 | -50.8572 | 181.8665 | 0 | 0.71288 | 1.3882 | 2.1678
[8 empty] | 4.3191 | 93.4825 | -50.768 | 181.7773 | 0 | 0.71356 | 1.3875 | 2.1657
[8 empty] | 4.3273 | 93.5121 | -50.6193 | 181.6286 | -0.00057182 | 0.71378 | 1.3864 | 2.1623
[8 empty] | 4.3357 | 93.4525 | -50.5003 | 181.5096 | -0.00057182 | 0.71333 | 1.3855 | 2.1567
[8 empty] | 4.3439 | 93.5416 | -50.649 | 181.6583 | -0.00057182 | 0.71401 | 1.3866 | 2.1547
[8 empty] | 4.3523 | 93.6604 | -50.6787 | 181.6881 | 0 | 0.71491 | 1.3868 | 2.1533
[8 empty] | 4.3605 | 93.571 | -50.6787 | 181.6881 | -0.0011436 | 0.71423 | 1.3868 | 2.1472
[8 empty] | 4.3688 | 93.5114 | -50.6193 | 181.6286 | -0.00057182 | 0.71378 | 1.3864 | 2.1417
[8 empty] | 4.3771 | 93.6302 | -50.5895 | 181.5988 | -0.00057182 | 0.71468 | 1.3862 | 2.1404
[8 empty] | 4.3854 | 93.5408 | -50.5003 | 181.5096 | -0.0011436 | 0.714 | 1.3855 | 2.1343
[8 empty] | 4.3937 | 93.5109 | -50.4408 | 181.4501 | -0.00057182 | 0.71377 | 1.385 | 2.1296
[8 empty] | 4.4019 | 93.6297 | -50.53 | 181.5394 | -0.00057182 | 0.71468 | 1.3857 | 2.1283
[8 empty] | 4.4102 | 93.689 | -50.3813 | 181.3907 | -0.0011436 | 0.71513 | 1.3846 | 2.1256
[8 empty] | 4.4185 | 93.7186 | -50.4706 | 181.4799 | -0.00057182 | 0.71536 | 1.3852 | 2.1223
[8 empty] | 4.4268 | 93.5698 | -50.2921 | 181.3014 | -0.0011436 | 0.71422 | 1.3839 | 2.115
[8 empty] | 4.4352 | 93.5696 | -50.3516 | 181.3609 | -0.00057182 | 0.71422 | 1.3843 | 2.111
[8 empty] | 4.4434 | 93.5695 | -50.2921 | 181.3014 | -0.00057182 | 0.71422 | 1.3839 | 2.1071
[8 empty] | 4.4517 | 93.6585 | -50.1731 | 181.1825 | -0.00057182 | 0.7149 | 1.383 | 2.1051
[8 empty] | 4.46 | 93.6584 | -50.2326 | 181.242 | -0.00057182 | 0.7149 | 1.3834 | 2.1012
[8 empty] | 4.4683 | 93.5987 | -50.0839 | 181.0932 | -0.00057182 | 0.71444 | 1.3823 | 2.096
[8 empty] | 4.4766 | 93.6878 | -50.2624 | 181.2717 | -0.00057182 | 0.71512 | 1.3837 | 2.0941
[8 empty] | 4.4848 | 93.5984 | -50.0542 | 181.0635 | -0.0011436 | 0.71444 | 1.3821 | 2.0882
[8 empty] | 4.4932 | 93.6578 | -49.965 | 180.9743 | 0 | 0.71489 | 1.3814 | 2.0857
[8 empty] | 4.5015 | 93.5981 | -49.9352 | 180.9445 | -0.0011436 | 0.71444 | 1.3812 | 2.0805
[8 empty] | 4.5098 | 93.6872 | -49.9947 | 181.004 | 0 | 0.71512 | 1.3816 | 2.0786
[8 empty] | 4.5181 | 93.687 | -49.8757 | 180.8851 | -0.00057182 | 0.71512 | 1.3807 | 2.0748
[8 empty] | 4.5264 | 93.7166 | -49.846 | 180.8553 | -0.00057182 | 0.71534 | 1.3805 | 2.0717
[8 empty] | 4.5347 | 93.6867 | -49.7568 | 180.7661 | 0 | 0.71512 | 1.3798 | 2.0672
[8 empty] | 4.5429 | 93.7461 | -49.9055 | 180.9148 | -0.00057182 | 0.71557 | 1.3809 | 2.0648
[8 empty] | 4.5512 | 93.6567 | -49.6378 | 180.6471 | 0 | 0.71489 | 1.3789 | 2.0591
[8 empty] | 4.5595 | 93.6565 | -49.727 | 180.7364 | -0.00057182 | 0.71488 | 1.3796 | 2.0553
[8 empty] | 4.5679 | 93.6564 | -49.6973 | 180.7066 | -0.00057182 | 0.71488 | 1.3793 | 2.0516
[8 empty] | 4.576 | 93.6562 | -49.3999 | 180.4092 | -0.0011436 | 0.71488 | 1.3771 | 2.0479
[8 empty] | 4.5843 | 93.6263 | -49.3701 | 180.3795 | -0.00057182 | 0.71465 | 1.3768 | 2.0435
[8 empty] | 4.5927 | 93.7451 | -49.3404 | 180.3497 | 0 | 0.71556 | 1.3766 | 2.0424
[8 empty] | 4.601 | 93.5963 | -49.2512 | 180.2605 | -0.0011436 | 0.71442 | 1.3759 | 2.0355
[8 empty] | 4.6092 | 93.6259 | -49.1025 | 180.1118 | -0.00057182 | 0.71465 | 1.3748 | 2.0325
[8 empty] | 4.6175 | 93.5662 | -48.7456 | 179.7549 | -0.00057182 | 0.7142 | 1.3721 | 2.0275
[8 empty] | 4.6258 | 93.5363 | -48.8051 | 179.8144 | -0.00057182 | 0.71397 | 1.3725 | 2.0233
[8 empty] | 4.6341 | 93.5957 | -48.7456 | 179.7549 | -0.0011436 | 0.71442 | 1.3721 | 2.0209
[8 empty] | 4.6423 | 93.6847 | -48.6564 | 179.6657 | -0.00057182 | 0.7151 | 1.3714 | 2.0192
[8 empty] | 4.6506 | 93.6548 | -48.8348 | 179.8441 | 0 | 0.71487 | 1.3728 | 2.015
[8 empty] | 4.6589 | 93.625 | -48.7456 | 179.7549 | -0.00057182 | 0.71464 | 1.3721 | 2.0108
[8 empty] | 4.6673 | 93.5951 | -48.7158 | 179.7252 | -0.00057182 | 0.71442 | 1.3719 | 2.0065
[8 empty] | 4.6756 | 93.6246 | -48.6861 | 179.6954 | -0.00057182 | 0.71464 | 1.3716 | 2.0036
[8 empty] | 4.6839 | 93.5948 | -48.4482 | 179.4575 | 0 | 0.71441 | 1.3698 | 1.9994
[8 empty] | 4.6921 | 93.6243 | -48.5374 | 179.5467 | -0.00057182 | 0.71464 | 1.3705 | 1.9965
[8 empty] | 4.7005 | 93.6539 | -48.3292 | 179.3385 | -0.00057182 | 0.71486 | 1.3689 | 1.9936
[8 empty] | 4.7088 | 93.7133 | -48.5077 | 179.517 | 0 | 0.71532 | 1.3703 | 1.9914
[8 empty] | 4.7171 | 93.6536 | -48.2102 | 179.2196 | -0.00057182 | 0.71486 | 1.368 | 1.9866
[8 empty] | 4.7253 | 93.6535 | -48.0913 | 179.1006 | -0.0011436 | 0.71486 | 1.3671 | 1.9831
[8 empty] | 4.7336 | 93.7128 | -47.8831 | 178.8924 | -0.0011436 | 0.71531 | 1.3655 | 1.9809
[8 empty] | 4.7419 | 93.7424 | -47.8236 | 178.8329 | -0.00057182 | 0.71554 | 1.365 | 1.9781
[8 empty] | 4.7502 | 93.6233 | -47.7939 | 178.8032 | -0.00057182 | 0.71463 | 1.3648 | 1.9721
[8 empty] | 4.7585 | 93.5934 | -47.5559 | 178.5653 | -0.00057182 | 0.7144 | 1.363 | 1.9681
[8 empty] | 4.7668 | 93.623 | -47.4667 | 178.476 | 0 | 0.71463 | 1.3623 | 1.9653
[8 empty] | 4.775 | 93.6228 | -47.3775 | 178.3868 | 0 | 0.71463 | 1.3616 | 1.9618
[8 empty] | 4.7834 | 93.6227 | -47.1396 | 178.1489 | -0.00057182 | 0.71463 | 1.3598 | 1.9584
[8 empty] | 4.7916 | 93.5928 | -47.1396 | 178.1489 | -0.00057182 | 0.7144 | 1.3598 | 1.9544
[8 empty] | 4.7999 | 93.5034 | -46.8422 | 177.8515 | 0 | 0.71372 | 1.3575 | 1.9492
[8 empty] | 4.8083 | 93.5627 | -46.9016 | 177.911 | 0 | 0.71417 | 1.358 | 1.947
[8 empty] | 4.8166 | 93.6815 | -46.8124 | 177.8217 | -0.00057182 | 0.71508 | 1.3573 | 1.9461
[8 empty] | 4.8248 | 93.7111 | -46.7232 | 177.7325 | -0.00057182 | 0.7153 | 1.3566 | 1.9434
[8 empty] | 4.8331 | 93.6515 | -46.3663 | 177.3756 | 0 | 0.71485 | 1.3539 | 1.9389
[8 empty] | 4.8414 | 93.5919 | -46.515 | 177.5243 | -0.00057182 | 0.71439 | 1.3551 | 1.9343
[8 empty] | 4.8498 | 93.6809 | -46.2771 | 177.2864 | -0.00057182 | 0.71507 | 1.3532 | 1.9328
[8 empty] | 4.858 | 93.651 | -46.2473 | 177.2567 | -0.00057182 | 0.71484 | 1.353 | 1.9289
[8 empty] | 4.8663 | 93.6509 | -46.1284 | 177.1377 | -0.00057182 | 0.71484 | 1.3521 | 1.9256
[8 empty] | 4.8746 | 93.6805 | -46.1284 | 177.1377 | -0.00057182 | 0.71507 | 1.3521 | 1.9229
[8 empty] | 4.8829 | 93.6506 | -45.712 | 176.7213 | -0.00057182 | 0.71484 | 1.3489 | 1.9191
[8 empty] | 4.8912 | 93.6207 | -45.6525 | 176.6618 | -0.0011436 | 0.71461 | 1.3485 | 1.9152
[8 empty] | 4.8994 | 93.5313 | -45.6228 | 176.6321 | -0.0011436 | 0.71393 | 1.3482 | 1.9102
[8 empty] | 4.9077 | 93.5312 | -45.6823 | 176.6916 | -0.00057182 | 0.71393 | 1.3487 | 1.9069
[8 empty] | 4.916 | 93.5608 | -45.5335 | 176.5429 | -0.00057182 | 0.71415 | 1.3476 | 1.9043
[8 empty] | 4.9244 | 93.5309 | -45.5633 | 176.5726 | -0.00057182 | 0.71393 | 1.3478 | 1.9005
[8 empty] | 4.9327 | 93.5605 | -45.4146 | 176.4239 | -0.00057182 | 0.71415 | 1.3467 | 1.8979
[8 empty] | 4.9409 | 93.5603 | -45.3551 | 176.3644 | -0.00057182 | 0.71415 | 1.3462 | 1.8947
[8 empty] | 4.9492 | 93.3817 | -45.4443 | 176.4536 | -0.00057182 | 0.71279 | 1.3469 | 1.8879
[8 empty] | 4.9574 | 93.5005 | -45.1767 | 176.186 | -0.0011436 | 0.71369 | 1.3448 | 1.8872
[8 empty] | 4.9658 | 93.4706 | -45.0577 | 176.067 | -0.00057182 | 0.71347 | 1.3439 | 1.8834
[8 empty] | 4.9741 | 93.4705 | -45.0279 | 176.0373 | -0.00057182 | 0.71346 | 1.3437 | 1.8803
[8 empty] | 4.9824 | 93.4703 | -44.8792 | 175.8886 | -0.00057182 | 0.71346 | 1.3426 | 1.8771
[8 empty] | 4.9906 | 93.4999 | -44.6116 | 175.6209 | -0.00057182 | 0.71369 | 1.3405 | 1.8746
[8 empty] | 4.999 | 93.5295 | -44.79 | 175.7993 | -0.00057182 | 0.71391 | 1.3419 | 1.8721
[8 empty] | 5.0073 | 93.5591 | -44.7305 | 175.7399 | 0 | 0.71414 | 1.3414 | 1.8696
[8 empty] | 5.0156 | 93.4102 | -44.4629 | 175.4722 | -0.0011436 | 0.713 | 1.3394 | 1.8635
[8 empty] | 5.0239 | 93.4993 | -44.2844 | 175.2937 | -0.00057182 | 0.71368 | 1.338 | 1.8622
[8 empty] | 5.0321 | 93.5586 | -44.0762 | 175.0856 | -0.0011436 | 0.71414 | 1.3364 | 1.8603
[8 empty] | 5.0403 | 93.4395 | -44.1655 | 175.1748 | 0 | 0.71323 | 1.3371 | 1.8549
[8 empty] | 5.0486 | 93.3799 | -44.1952 | 175.2045 | -0.00057182 | 0.71277 | 1.3373 | 1.8507
[8 empty] | 5.057 | 93.4392 | -44.1655 | 175.1748 | -0.00057182 | 0.71323 | 1.3371 | 1.8488
[8 empty] | 5.0652 | 93.4391 | -43.987 | 174.9963 | -0.00057182 | 0.71322 | 1.3358 | 1.8458
[8 empty] | 5.0736 | 93.4389 | -44.1655 | 175.1748 | -0.00057182 | 0.71322 | 1.3371 | 1.8428
[8 empty] | 5.0819 | 93.409 | -43.9275 | 174.9368 | -0.00057182 | 0.713 | 1.3353 | 1.8392
[8 empty] | 5.0902 | 93.4386 | -43.8383 | 174.8476 | -0.00057182 | 0.71322 | 1.3346 | 1.8367
[8 empty] | 5.0985 | 93.5277 | -43.8383 | 174.8476 | -0.00057182 | 0.7139 | 1.3346 | 1.8355
[8 empty] | 5.1067 | 93.4383 | -43.8086 | 174.8179 | -0.00057182 | 0.71322 | 1.3344 | 1.8308
[8 empty] | 5.115 | 93.4679 | -43.5409 | 174.5502 | -0.00057182 | 0.71344 | 1.3323 | 1.8284
[8 empty] | 5.1233 | 93.4083 | -43.6301 | 174.6394 | -0.00057182 | 0.71299 | 1.333 | 1.8243
[8 empty] | 5.1316 | 93.4379 | -43.7193 | 174.7287 | -0.00057182 | 0.71322 | 1.3337 | 1.8219
[8 empty] | 5.14 | 93.4675 | -43.5409 | 174.5502 | -0.00057182 | 0.71344 | 1.3323 | 1.8195
[8 empty] | 5.1481 | 93.3186 | -43.2435 | 174.2528 | 0 | 0.71231 | 1.3301 | 1.8137
[8 empty] | 5.1565 | 93.2887 | -43.2137 | 174.2231 | -0.00057182 | 0.71208 | 1.3299 | 1.8102
[8 empty] | 5.1648 | 93.3778 | -43.0948 | 174.1041 | -0.00057182 | 0.71276 | 1.3289 | 1.809
[8 empty] | 5.1731 | 93.4074 | -43.1245 | 174.1338 | -0.0011436 | 0.71298 | 1.3292 | 1.8067
[8 empty] | 5.1814 | 93.3477 | -42.9461 | 173.9554 | -0.00057182 | 0.71253 | 1.3278 | 1.8027
[8 empty] | 5.1897 | 93.4071 | -43.065 | 174.0744 | -0.00057182 | 0.71298 | 1.3287 | 1.8009
[8 empty] | 5.1979 | 93.2582 | -42.8271 | 173.8364 | -0.0011436 | 0.71184 | 1.3269 | 1.7952
[8 empty] | 5.2062 | 93.3176 | -42.8271 | 173.8364 | -0.0011436 | 0.7123 | 1.3269 | 1.7935
[8 empty] | 5.2146 | 93.4066 | -42.7379 | 173.7472 | 0 | 0.71298 | 1.3262 | 1.7923
[8 empty] | 5.2229 | 93.347 | -42.7081 | 173.7175 | -0.0011436 | 0.71252 | 1.326 | 1.7883
[8 empty] | 5.2312 | 93.2576 | -42.5 | 173.5093 | -0.00057182 | 0.71184 | 1.3244 | 1.7838
[8 empty] | 5.2393 | 93.2277 | -42.5297 | 173.539 | -0.00057182 | 0.71161 | 1.3246 | 1.7804
[8 empty] | 5.2476 | 93.1978 | -42.262 | 173.2713 | -0.00057182 | 0.71138 | 1.3226 | 1.7771
[8 empty] | 5.256 | 93.2869 | -42.5594 | 173.5688 | -0.00057182 | 0.71206 | 1.3249 | 1.7759
[8 empty] | 5.2643 | 93.3165 | -42.4405 | 173.4498 | 0 | 0.71229 | 1.324 | 1.7737
[8 empty] | 5.2726 | 93.4056 | -42.4107 | 173.4201 | -0.0011436 | 0.71297 | 1.3237 | 1.7726
[8 empty] | 5.2808 | 93.3162 | -42.5892 | 173.5985 | 0 | 0.71229 | 1.3251 | 1.7681
[8 empty] | 5.2891 | 93.3458 | -42.4702 | 173.4795 | -0.00057182 | 0.71251 | 1.3242 | 1.7659
[8 empty] | 5.2974 | 93.3159 | -42.3513 | 173.3606 | 0 | 0.71228 | 1.3233 | 1.7626
[8 empty] | 5.3056 | 93.3455 | -42.4107 | 173.4201 | 0 | 0.71251 | 1.3237 | 1.7604
[8 empty] | 5.3139 | 93.2264 | -42.2025 | 173.2119 | -0.00057182 | 0.7116 | 1.3221 | 1.7554
[8 empty] | 5.3222 | 93.3155 | -42.0836 | 173.0929 | -0.00057182 | 0.71228 | 1.3212 | 1.7544
[8 empty] | 5.3306 | 93.3153 | -42.2918 | 173.3011 | 0 | 0.71228 | 1.3228 | 1.7516
[8 empty] | 5.3389 | 93.3746 | -41.8457 | 172.855 | -0.00057182 | 0.71273 | 1.3194 | 1.75
[8 empty] | 5.3471 | 93.2555 | -41.9051 | 172.9145 | -0.00057182 | 0.71182 | 1.3199 | 1.7451
[8 empty] | 5.3554 | 93.2554 | -41.9051 | 172.9145 | -0.00057182 | 0.71182 | 1.3199 | 1.7424
[8 empty] | 5.3637 | 93.285 | -42.0538 | 173.0632 | -0.00057182 | 0.71205 | 1.321 | 1.7402
[8 empty] | 5.3721 | 93.2848 | -41.7862 | 172.7955 | -0.00057182 | 0.71205 | 1.319 | 1.7375
[8 empty] | 5.3804 | 93.4036 | -41.9051 | 172.9145 | -0.00057182 | 0.71295 | 1.3199 | 1.737
[8 empty] | 5.3887 | 93.4035 | -41.6375 | 172.6468 | -0.00057182 | 0.71295 | 1.3178 | 1.7344
[8 empty] | 5.3969 | 93.2546 | -41.697 | 172.7063 | -0.00057182 | 0.71182 | 1.3183 | 1.7289
[8 empty] | 5.4052 | 93.3734 | -41.7267 | 172.736 | -0.00057182 | 0.71272 | 1.3185 | 1.7285
[8 empty] | 5.4135 | 93.2841 | -41.6077 | 172.617 | -0.00057182 | 0.71204 | 1.3176 | 1.7242
[8 empty] | 5.4218 | 93.3434 | -41.5482 | 172.5576 | -0.00057182 | 0.71249 | 1.3171 | 1.7227
[8 empty] | 5.4301 | 93.373 | -41.6077 | 172.617 | -0.00057182 | 0.71272 | 1.3176 | 1.7206
[8 empty] | 5.4384 | 93.4026 | -41.3103 | 172.3196 | -0.00057182 | 0.71295 | 1.3153 | 1.7185
[8 empty] | 5.4466 | 93.2537 | -41.4293 | 172.4386 | -0.00057182 | 0.71181 | 1.3162 | 1.7132
[8 empty] | 5.4549 | 93.3428 | -41.6077 | 172.617 | -0.00057182 | 0.71249 | 1.3176 | 1.7122
[8 empty] | 5.4633 | 93.4319 | -41.5482 | 172.5576 | -0.0011436 | 0.71317 | 1.3171 | 1.7112
[8 empty] | 5.4715 | 93.283 | -41.3401 | 172.3494 | -0.00057182 | 0.71203 | 1.3156 | 1.7059
[8 empty] | 5.4798 | 93.3126 | -41.2211 | 172.2304 | -0.00057182 | 0.71226 | 1.3146 | 1.7039
[8 empty] | 5.4881 | 93.2827 | -41.0724 | 172.0817 | -0.0011436 | 0.71203 | 1.3135 | 1.7007
[8 empty] | 5.4965 | 93.2528 | -41.1914 | 172.2007 | -0.0011436 | 0.7118 | 1.3144 | 1.6976
[8 empty] | 5.5048 | 93.4609 | -41.2806 | 172.2899 | 0 | 0.71339 | 1.3151 | 1.6988
[8 empty] | 5.513 | 93.3715 | -41.0426 | 172.052 | -0.00057182 | 0.71271 | 1.3133 | 1.6947
[8 empty] | 5.5213 | 93.4308 | -40.8939 | 171.9033 | -0.00057182 | 0.71316 | 1.3121 | 1.6932
[8 empty] | 5.5296 | 93.401 | -41.0129 | 172.0222 | -0.00057182 | 0.71293 | 1.3131 | 1.6901
[8 empty] | 5.5378 | 93.2818 | -40.9237 | 171.933 | -0.00057182 | 0.71202 | 1.3124 | 1.6855
[8 empty] | 5.5462 | 93.3709 | -40.8345 | 171.8438 | -0.0011436 | 0.7127 | 1.3117 | 1.6845
[8 empty] | 5.5544 | 93.2816 | -40.9832 | 171.9925 | -0.00057182 | 0.71202 | 1.3128 | 1.6804
[8 empty] | 5.5628 | 93.4301 | -40.8345 | 171.8438 | -0.00057182 | 0.71316 | 1.3117 | 1.6806
[8 empty] | 5.571 | 93.3407 | -40.9237 | 171.933 | -0.00057182 | 0.71247 | 1.3124 | 1.6765
[8 empty] | 5.5793 | 93.4893 | -40.8047 | 171.814 | 0 | 0.71361 | 1.3115 | 1.6766
[8 empty] | 5.5876 | 93.4297 | -40.9237 | 171.933 | -0.00057182 | 0.71315 | 1.3124 | 1.6731
[8 empty] | 5.5959 | 93.4295 | -40.8345 | 171.8438 | -0.00057182 | 0.71315 | 1.3117 | 1.6706
[8 empty] | 5.6042 | 93.4294 | -40.775 | 171.7843 | -0.0011436 | 0.71315 | 1.3112 | 1.6681
[8 empty] | 5.6125 | 93.5184 | -40.8939 | 171.9033 | -0.00057182 | 0.71383 | 1.3121 | 1.6672
[8 empty] | 5.6208 | 93.4588 | -40.8642 | 171.8735 | -0.00057182 | 0.71338 | 1.3119 | 1.6637
[8 empty] | 5.6291 | 93.4289 | -40.8345 | 171.8438 | 0 | 0.71315 | 1.3117 | 1.6608
[8 empty] | 5.6374 | 93.4288 | -40.5965 | 171.6059 | 0 | 0.71315 | 1.3099 | 1.6583
[8 empty] | 5.6456 | 93.4584 | -40.775 | 171.7843 | -0.00057182 | 0.71337 | 1.3112 | 1.6564
[8 empty] | 5.6539 | 93.4582 | -40.656 | 171.6653 | -0.00057182 | 0.71337 | 1.3103 | 1.654
[8 empty] | 5.6622 | 93.4878 | -40.6263 | 171.6356 | -0.00057182 | 0.7136 | 1.3101 | 1.6521
[8 empty] | 5.6705 | 93.6066 | -40.537 | 171.5464 | -0.00057182 | 0.7145 | 1.3094 | 1.6517
[8 empty] | 5.6789 | 93.547 | -40.5668 | 171.5761 | -0.0011436 | 0.71405 | 1.3096 | 1.6483
[8 empty] | 5.6871 | 93.4576 | -40.537 | 171.5464 | 0 | 0.71337 | 1.3094 | 1.6443
[8 empty] | 5.6954 | 93.4575 | -40.5073 | 171.5166 | -0.00057182 | 0.71337 | 1.3092 | 1.6419
[8 empty] | 5.7037 | 93.6358 | -40.5073 | 171.5166 | -0.00057182 | 0.71473 | 1.3092 | 1.6427
[8 empty] | 5.712 | 93.5762 | -40.6263 | 171.6356 | 0 | 0.71427 | 1.3101 | 1.6392
[8 empty] | 5.7203 | 93.6058 | -40.4776 | 171.4869 | -0.00057182 | 0.7145 | 1.309 | 1.6374
[8 empty] | 5.7286 | 93.5759 | -40.5073 | 171.5166 | -0.00057182 | 0.71427 | 1.3092 | 1.6345
[8 empty] | 5.7369 | 93.7244 | -40.537 | 171.5464 | -0.00057182 | 0.7154 | 1.3094 | 1.6347
[8 empty] | 5.7451 | 93.7243 | -40.537 | 171.5464 | -0.00057182 | 0.7154 | 1.3094 | 1.6323
[8 empty] | 5.7535 | 93.6349 | -40.5073 | 171.5166 | -0.00057182 | 0.71472 | 1.3092 | 1.6284
[8 empty] | 5.7618 | 93.6645 | -40.4776 | 171.4869 | -0.00057182 | 0.71495 | 1.309 | 1.6266
[8 empty] | 5.77 | 93.6941 | -40.4478 | 171.4571 | -0.00057182 | 0.71517 | 1.3087 | 1.6248
[8 empty] | 5.7783 | 93.6939 | -40.3883 | 171.3977 | -0.0011436 | 0.71517 | 1.3083 | 1.6224
[8 empty] | 5.7866 | 93.6641 | -40.4776 | 171.4869 | -0.0011436 | 0.71494 | 1.309 | 1.6196
[8 empty] | 5.7949 | 93.5747 | -40.4181 | 171.4274 | -0.0011436 | 0.71426 | 1.3085 | 1.6157
[8 empty] | 5.8033 | 93.8125 | -40.2396 | 171.249 | -0.00057182 | 0.71607 | 1.3072 | 1.6175
[8 empty] | 5.8116 | 93.7826 | -40.4181 | 171.4274 | -0.0011436 | 0.71585 | 1.3085 | 1.6147
[8 empty] | 5.8198 | 93.6932 | -40.1802 | 171.1895 | -0.00057182 | 0.71516 | 1.3067 | 1.6109
[8 empty] | 5.8281 | 93.8418 | -40.3289 | 171.3382 | -0.00057182 | 0.7163 | 1.3078 | 1.6111
[8 empty] | 5.8364 | 93.7821 | -40.1802 | 171.1895 | -0.00057182 | 0.71584 | 1.3067 | 1.6078
[8 empty] | 5.8447 | 93.8117 | -40.2991 | 171.3084 | -0.00057182 | 0.71607 | 1.3076 | 1.606
[8 empty] | 5.8529 | 93.7224 | -40.2991 | 171.3084 | -0.00057182 | 0.71539 | 1.3076 | 1.6023
[8 empty] | 5.8612 | 93.7817 | -40.3883 | 171.3977 | -0.00057182 | 0.71584 | 1.3083 | 1.601
[8 empty] | 5.8695 | 93.7816 | -40.3586 | 171.3679 | -0.00057182 | 0.71584 | 1.3081 | 1.5987
[8 empty] | 5.8778 | 93.7814 | -40.1802 | 171.1895 | -0.0011436 | 0.71584 | 1.3067 | 1.5965
[8 empty] | 5.886 | 93.811 | -40.2396 | 171.249 | -0.00057182 | 0.71606 | 1.3072 | 1.5947
[8 empty] | 5.8944 | 93.8406 | -40.2396 | 171.249 | -0.00057182 | 0.71629 | 1.3072 | 1.593
[8 empty] | 5.9027 | 93.9892 | -40.4181 | 171.4274 | 0 | 0.71742 | 1.3085 | 1.5932
[8 empty] | 5.911 | 93.8998 | -40.0909 | 171.1003 | -0.00057182 | 0.71674 | 1.306 | 1.5895
[8 empty] | 5.9193 | 93.9294 | -40.0612 | 171.0705 | -0.00057182 | 0.71697 | 1.3058 | 1.5878
[8 empty] | 5.9276 | 93.959 | -40.0909 | 171.1003 | -0.00057182 | 0.71719 | 1.306 | 1.586
[8 empty] | 5.9359 | 93.9886 | -40.2396 | 171.249 | -0.00057182 | 0.71742 | 1.3072 | 1.5843
[8 empty] | 5.9441 | 93.8397 | -40.2396 | 171.249 | -0.00057182 | 0.71628 | 1.3072 | 1.5796
[8 empty] | 5.9524 | 93.9288 | -39.8827 | 170.8921 | -0.00057182 | 0.71696 | 1.3044 | 1.5789
[8 empty] | 5.9608 | 93.8989 | -39.972 | 170.9813 | -0.00057182 | 0.71673 | 1.3051 | 1.5762
[8 empty] | 5.9691 | 94.0177 | -40.0612 | 171.0705 | -0.00057182 | 0.71764 | 1.3058 | 1.576
[8 empty] | 5.9774 | 94.0176 | -40.2694 | 171.2787 | 0 | 0.71764 | 1.3074 | 1.5738
[8 empty] | 5.9856 | 93.9877 | -39.972 | 170.9813 | -0.0011436 | 0.71741 | 1.3051 | 1.5712
[8 empty] | 5.9939 | 94.047 | -40.0315 | 171.0408 | -0.0011436 | 0.71787 | 1.3056 | 1.57
[8 empty] | 6.0022 | 94.0171 | -40.0612 | 171.0705 | -0.00057182 | 0.71764 | 1.3058 | 1.5673
[8 empty] | 6.0105 | 94.017 | -39.8827 | 170.8921 | -0.00057182 | 0.71764 | 1.3044 | 1.5652
[8 empty] | 6.0189 | 94.1061 | -39.8233 | 170.8326 | -0.00057182 | 0.71832 | 1.304 | 1.5644
[8 empty] | 6.027 | 94.1059 | -40.0017 | 171.011 | -0.00057182 | 0.71831 | 1.3053 | 1.5623
[8 empty] | 6.0354 | 94.0463 | -39.7935 | 170.8028 | -0.00057182 | 0.71786 | 1.3037 | 1.5592
[8 empty] | 6.0437 | 94.1354 | -39.7638 | 170.7731 | -0.00057182 | 0.71854 | 1.3035 | 1.5585
[8 empty] | 6.0519 | 94.0163 | -39.734 | 170.7434 | -0.0011436 | 0.71763 | 1.3033 | 1.5544
[8 empty] | 6.0602 | 94.0459 | -39.853 | 170.8623 | -0.00057182 | 0.71786 | 1.3042 | 1.5528
[8 empty] | 6.0686 | 94.1944 | -40.0017 | 171.011 | 0 | 0.71899 | 1.3053 | 1.5531
[8 empty] | 6.0768 | 94.224 | -39.734 | 170.7434 | 0 | 0.71922 | 1.3033 | 1.5515
[8 empty] | 6.0852 | 94.3131 | -39.9125 | 170.9218 | -0.00057182 | 0.7199 | 1.3047 | 1.5508
[8 empty] | 6.0933 | 94.1345 | -39.5853 | 170.5947 | -0.00057182 | 0.71853 | 1.3022 | 1.5458
[8 empty] | 6.1017 | 94.0749 | -39.6746 | 170.6839 | -0.0011436 | 0.71808 | 1.3028 | 1.5427
[8 empty] | 6.1099 | 94.2234 | -39.7935 | 170.8028 | -0.00057182 | 0.71921 | 1.3037 | 1.543
[8 empty] | 6.1183 | 94.2828 | -39.6746 | 170.6839 | -0.00057182 | 0.71966 | 1.3028 | 1.5419
[8 empty] | 6.1266 | 94.2826 | -39.9125 | 170.9218 | 0 | 0.71966 | 1.3047 | 1.5398
[8 empty] | 6.1349 | 94.2825 | -39.7043 | 170.7136 | -0.00057182 | 0.71966 | 1.3031 | 1.5377
[8 empty] | 6.1432 | 94.2229 | -39.4961 | 170.5054 | -0.0011436 | 0.71921 | 1.3015 | 1.5347
[8 empty] | 6.1514 | 94.2822 | -40.0017 | 171.011 | -0.00057182 | 0.71966 | 1.3053 | 1.5336
[8 empty] | 6.1597 | 94.2226 | -39.4069 | 170.4162 | -0.00057182 | 0.71921 | 1.3008 | 1.5306
[8 empty] | 6.168 | 94.2522 | -39.3771 | 170.3865 | -0.00057182 | 0.71943 | 1.3006 | 1.529
[8 empty] | 6.1763 | 94.2223 | -39.4961 | 170.5054 | -0.00057182 | 0.7192 | 1.3015 | 1.5264
[8 empty] | 6.1845 | 94.2816 | -39.5259 | 170.5352 | 0 | 0.71966 | 1.3017 | 1.5254
[8 empty] | 6.1929 | 94.2517 | -39.4069 | 170.4162 | -0.00057182 | 0.71943 | 1.3008 | 1.5228
[8 empty] | 6.2012 | 94.43 | -39.4366 | 170.446 | -0.00057182 | 0.72079 | 1.301 | 1.5237
[8 empty] | 6.2095 | 94.3704 | -39.5556 | 170.5649 | -0.00057182 | 0.72033 | 1.3019 | 1.5207
[8 empty] | 6.2178 | 94.3108 | -39.169 | 170.1783 | -0.00057182 | 0.71988 | 1.299 | 1.5177
[8 empty] | 6.2261 | 94.2809 | -39.2284 | 170.2378 | -0.00057182 | 0.71965 | 1.2994 | 1.5152
[8 empty] | 6.2344 | 94.3997 | -39.4069 | 170.4162 | -0.00057182 | 0.72056 | 1.3008 | 1.5151
[8 empty] | 6.2426 | 94.3401 | -39.2284 | 170.2378 | -0.0011436 | 0.7201 | 1.2994 | 1.5121
[8 empty] | 6.2509 | 94.3102 | -39.4961 | 170.5054 | -0.00057182 | 0.71987 | 1.3015 | 1.5096
[8 empty] | 6.2591 | 94.3101 | -39.2284 | 170.2378 | -0.0011436 | 0.71987 | 1.2994 | 1.5076
[8 empty] | 6.2674 | 94.3694 | -39.1987 | 170.208 | -0.00057182 | 0.72033 | 1.2992 | 1.5066
[8 empty] | 6.2757 | 94.3693 | -39.3177 | 170.327 | -0.0011436 | 0.72032 | 1.3001 | 1.5046
[8 empty] | 6.2841 | 94.4286 | -39.2879 | 170.2972 | -0.00057182 | 0.72078 | 1.2999 | 1.5035
[8 empty] | 6.2923 | 94.3987 | -39.1095 | 170.1188 | -0.00057182 | 0.72055 | 1.2985 | 1.5011
[8 empty] | 6.3007 | 94.4283 | -39.169 | 170.1783 | 0 | 0.72078 | 1.299 | 1.4996
[8 empty] | 6.3089 | 94.5174 | -39.05 | 170.0593 | -0.0011436 | 0.72146 | 1.2981 | 1.499
[8 empty] | 6.3173 | 94.4875 | -39.1392 | 170.1485 | -0.00057182 | 0.72123 | 1.2988 | 1.4966
[8 empty] | 6.3256 | 94.4576 | -39.0797 | 170.0891 | 0 | 0.721 | 1.2983 | 1.4941
[8 empty] | 6.3339 | 94.5169 | -39.05 | 170.0593 | -0.0011436 | 0.72145 | 1.2981 | 1.4931
[8 empty] | 6.3421 | 94.4276 | -38.931 | 169.9404 | -0.00057182 | 0.72077 | 1.2972 | 1.4898
[8 empty] | 6.3503 | 94.5464 | -39.0203 | 170.0296 | -0.00057182 | 0.72168 | 1.2978 | 1.4897
[8 empty] | 6.3587 | 94.457 | -38.9608 | 169.9701 | -0.00057182 | 0.72099 | 1.2974 | 1.4863
[8 empty] | 6.367 | 94.6056 | -38.931 | 169.9404 | -0.00057182 | 0.72213 | 1.2972 | 1.4867
[8 empty] | 6.3754 | 94.6055 | -38.9905 | 169.9998 | -0.00057182 | 0.72213 | 1.2976 | 1.4848
[8 empty] | 6.3837 | 94.635 | -38.9608 | 169.9701 | 0.00057182 | 0.72235 | 1.2974 | 1.4833
[8 empty] | 6.3919 | 94.6349 | -38.8716 | 169.8809 | -0.00057182 | 0.72235 | 1.2967 | 1.4814
[8 empty] | 6.4002 | 94.5158 | -38.7823 | 169.7916 | -0.00057182 | 0.72144 | 1.296 | 1.4776
[8 empty] | 6.4085 | 94.5751 | -38.6931 | 169.7024 | -0.00057182 | 0.7219 | 1.2953 | 1.4767
[8 empty] | 6.4168 | 94.6345 | -38.9013 | 169.9106 | -0.00057182 | 0.72235 | 1.2969 | 1.4757
[8 empty] | 6.4251 | 94.5748 | -38.7823 | 169.7916 | -0.00057182 | 0.72189 | 1.296 | 1.4728
[8 empty] | 6.4333 | 94.5747 | -38.5444 | 169.5537 | -0.00057182 | 0.72189 | 1.2942 | 1.471
[8 empty] | 6.4416 | 94.6043 | -38.7823 | 169.7916 | -0.00057182 | 0.72212 | 1.296 | 1.4695
[8 empty] | 6.4499 | 94.6042 | -38.6039 | 169.6132 | -0.00057182 | 0.72212 | 1.2947 | 1.4676
[8 empty] | 6.4582 | 94.5743 | -38.6634 | 169.6727 | 0 | 0.72189 | 1.2951 | 1.4653
[8 empty] | 6.4665 | 94.5741 | -38.5741 | 169.5835 | 0 | 0.72189 | 1.2944 | 1.4634
[8 empty] | 6.4747 | 94.574 | -38.366 | 169.3753 | -0.00057182 | 0.72189 | 1.2928 | 1.4615
[8 empty] | 6.4831 | 94.7226 | -38.4254 | 169.4348 | -0.00057182 | 0.72302 | 1.2933 | 1.4619
[8 empty] | 6.4914 | 94.6927 | -38.6336 | 169.6429 | -0.00057182 | 0.72279 | 1.2949 | 1.4596
[8 empty] | 6.4997 | 94.6628 | -38.4849 | 169.4942 | -0.00057182 | 0.72257 | 1.2938 | 1.4573
[8 empty] | 6.508 | 94.7519 | -38.4254 | 169.4348 | -0.00057182 | 0.72325 | 1.2933 | 1.4568
[8 empty] | 6.5163 | 94.7815 | -38.4552 | 169.4645 | -0.00057182 | 0.72347 | 1.2935 | 1.4554
[8 empty] | 6.5246 | 94.7516 | -38.2767 | 169.286 | 0 | 0.72324 | 1.2922 | 1.4531
[8 empty] | 6.5329 | 94.7812 | -38.128 | 169.1373 | 0 | 0.72347 | 1.291 | 1.4517
[8 empty] | 6.5411 | 94.7216 | -38.1875 | 169.1968 | 0 | 0.72301 | 1.2915 | 1.4489
[8 empty] | 6.5495 | 94.8106 | -38.3362 | 169.3455 | -0.00057182 | 0.72369 | 1.2926 | 1.4485
[8 empty] | 6.5577 | 94.6915 | -38.0983 | 169.1076 | 0 | 0.72278 | 1.2908 | 1.4448
[8 empty] | 6.566 | 94.7211 | -38.1875 | 169.1968 | -0.00057182 | 0.72301 | 1.2915 | 1.4435
[8 empty] | 6.5743 | 94.6912 | -38.1578 | 169.1671 | -0.00057182 | 0.72278 | 1.2913 | 1.4412
[8 empty] | 6.5826 | 94.7208 | -38.0983 | 169.1076 | -0.00057182 | 0.72301 | 1.2908 | 1.4398
[8 empty] | 6.5909 | 94.8099 | -38.128 | 169.1373 | -0.00057182 | 0.72369 | 1.291 | 1.4394
[8 empty] | 6.5992 | 94.7206 | -38.1875 | 169.1968 | -0.00057182 | 0.72301 | 1.2915 | 1.4362
[8 empty] | 6.6074 | 94.8096 | -38.1875 | 169.1968 | -0.0011436 | 0.72369 | 1.2915 | 1.4357
[8 empty] | 6.6157 | 94.8095 | -37.9496 | 168.9589 | 0 | 0.72369 | 1.2897 | 1.4339
[8 empty] | 6.624 | 94.8093 | -38.2172 | 169.2266 | 0 | 0.72368 | 1.2917 | 1.4321
[8 empty] | 6.6323 | 94.8984 | -38.247 | 169.2563 | -0.00057182 | 0.72436 | 1.2919 | 1.4317
[8 empty] | 6.6406 | 94.8091 | -38.1578 | 169.1671 | -0.0011436 | 0.72368 | 1.2913 | 1.4286
[8 empty] | 6.649 | 94.9874 | -38.128 | 169.1373 | -0.00057182 | 0.72504 | 1.291 | 1.4294
[8 empty] | 6.6572 | 94.9872 | -38.366 | 169.3753 | 0 | 0.72504 | 1.2928 | 1.4277
[8 empty] | 6.6656 | 94.9871 | -38.0983 | 169.1076 | -0.00057182 | 0.72504 | 1.2908 | 1.4259
[8 empty] | 6.6739 | 94.9869 | -38.0685 | 169.0779 | 0 | 0.72504 | 1.2906 | 1.4241
[8 empty] | 6.6821 | 94.9273 | -38.1578 | 169.1671 | 0 | 0.72458 | 1.2913 | 1.4215
[8 empty] | 6.6904 | 94.9569 | -37.9793 | 168.9886 | -0.00057182 | 0.72481 | 1.2899 | 1.4201
[8 empty] | 6.6987 | 94.927 | -38.0685 | 169.0779 | -0.00057182 | 0.72458 | 1.2906 | 1.4179
[8 empty] | 6.7069 | 94.9566 | -37.8306 | 168.8399 | -0.0011436 | 0.72481 | 1.2888 | 1.4166
[8 empty] | 6.7153 | 94.9862 | -37.8604 | 168.8697 | -0.00057182 | 0.72503 | 1.289 | 1.4153
[8 empty] | 6.7235 | 95.0753 | -38.0685 | 169.0779 | -0.00057182 | 0.72571 | 1.2906 | 1.4149
[8 empty] | 6.7319 | 95.0454 | -37.9496 | 168.9589 | -0.00057182 | 0.72549 | 1.2897 | 1.4127
[8 empty] | 6.7401 | 95.1048 | -37.9198 | 168.9292 | -0.00057182 | 0.72594 | 1.2894 | 1.4118
[8 empty] | 6.7484 | 95.0749 | -37.8306 | 168.8399 | -0.00057182 | 0.72571 | 1.2888 | 1.4097
[8 empty] | 6.7568 | 95.0747 | -37.9198 | 168.9292 | -0.00057182 | 0.72571 | 1.2894 | 1.4079
[8 empty] | 6.7651 | 95.1043 | -37.8306 | 168.8399 | -0.00057182 | 0.72594 | 1.2888 | 1.4066
[8 empty] | 6.7732 | 95.0447 | -37.8901 | 168.8994 | -0.0011436 | 0.72548 | 1.2892 | 1.4041
[8 empty] | 6.7816 | 95.0743 | -37.8604 | 168.8697 | -0.0011436 | 0.72571 | 1.289 | 1.4028
[8 empty] | 6.7899 | 95.0444 | -37.8306 | 168.8399 | 0 | 0.72548 | 1.2888 | 1.4006
[8 empty] | 6.7982 | 95.0443 | -37.8009 | 168.8102 | -0.00057182 | 0.72548 | 1.2885 | 1.3989
[8 empty] | 6.8064 | 95.1036 | -37.7711 | 168.7805 | 0 | 0.72593 | 1.2883 | 1.3981
[8 empty] | 6.8147 | 95.2225 | -37.9793 | 168.9886 | -0.0011436 | 0.72684 | 1.2899 | 1.3981
[8 empty] | 6.8231 | 95.1926 | -37.7116 | 168.721 | -0.00057182 | 0.72661 | 1.2879 | 1.396
[8 empty] | 6.8313 | 95.2817 | -37.7414 | 168.7507 | -0.00057182 | 0.72729 | 1.2881 | 1.3956
[8 empty] | 6.8396 | 95.1923 | -37.9496 | 168.9589 | 0 | 0.72661 | 1.2897 | 1.3926
[8 empty] | 6.848 | 95.2219 | -37.7116 | 168.721 | -0.00057182 | 0.72683 | 1.2879 | 1.3913
[8 empty] | 6.8562 | 95.2218 | -37.8901 | 168.8994 | -0.0011436 | 0.72683 | 1.2892 | 1.3897
[8 empty] | 6.8645 | 95.2811 | -37.6522 | 168.6615 | 0 | 0.72728 | 1.2874 | 1.3888
[8 empty] | 6.8728 | 95.1917 | -37.7414 | 168.7507 | -0.00057182 | 0.7266 | 1.2881 | 1.3859
[8 empty] | 6.881 | 95.2213 | -37.7116 | 168.721 | -0.00057182 | 0.72683 | 1.2879 | 1.3846
[8 empty] | 6.8893 | 95.1914 | -37.5927 | 168.602 | -0.00057182 | 0.7266 | 1.2869 | 1.3825
[8 empty] | 6.8977 | 95.3103 | -37.8009 | 168.8102 | -0.0011436 | 0.72751 | 1.2885 | 1.3826
[8 empty] | 6.9059 | 95.3399 | -37.5332 | 168.5425 | 0 | 0.72773 | 1.2865 | 1.3814
[8 empty] | 6.9142 | 95.31 | -37.5927 | 168.602 | -0.00057182 | 0.72751 | 1.2869 | 1.3793
[8 empty] | 6.9226 | 95.3098 | -37.444 | 168.4533 | -0.00057182 | 0.7275 | 1.2858 | 1.3776
[8 empty] | 6.9308 | 95.28 | -37.5332 | 168.5425 | -0.0011436 | 0.72728 | 1.2865 | 1.3755
[8 empty] | 6.9391 | 95.2798 | -37.5927 | 168.602 | -0.00057182 | 0.72728 | 1.2869 | 1.3739
[8 empty] | 6.9473 | 95.2202 | -37.4737 | 168.483 | -0.00057182 | 0.72682 | 1.286 | 1.3714
[8 empty] | 6.9558 | 95.4282 | -37.5629 | 168.5723 | -0.00057182 | 0.72841 | 1.2867 | 1.3727
[8 empty] | 6.964 | 95.3984 | -37.3845 | 168.3938 | -0.00057182 | 0.72818 | 1.2854 | 1.3707
[8 empty] | 6.9724 | 95.3685 | -37.4142 | 168.4236 | -0.00057182 | 0.72795 | 1.2856 | 1.3686
[8 empty] | 6.9805 | 95.3981 | -37.4142 | 168.4236 | -0.00057182 | 0.72818 | 1.2856 | 1.3674
[8 empty] | 6.9888 | 95.3385 | -37.325 | 168.3343 | -0.00057182 | 0.72772 | 1.2849 | 1.365
[8 empty] | 6.9971 | 95.3978 | -37.4737 | 168.483 | -0.00057182 | 0.72818 | 1.286 | 1.3642
[8 empty] | 7.0054 | 95.3679 | -37.325 | 168.3343 | -0.00057182 | 0.72795 | 1.2849 | 1.3621
[8 empty] | 7.0137 | 95.338 | -37.1763 | 168.1856 | -0.00057182 | 0.72772 | 1.2838 | 1.3601
[8 empty] | 7.022 | 95.3676 | -37.1763 | 168.1856 | -0.00057182 | 0.72795 | 1.2838 | 1.3589
[8 empty] | 7.0303 | 95.5162 | -37.2061 | 168.2154 | -0.00057182 | 0.72908 | 1.284 | 1.3594
[8 empty] | 7.0387 | 95.5755 | -37.444 | 168.4533 | -0.00057182 | 0.72953 | 1.2858 | 1.3587
[8 empty] | 7.0468 | 95.4862 | -37.2953 | 168.3046 | -0.00057182 | 0.72885 | 1.2847 | 1.3558
[8 empty] | 7.0552 | 95.5158 | -37.2358 | 168.2451 | -0.00057182 | 0.72908 | 1.2842 | 1.3546
[8 empty] | 7.0635 | 95.5156 | -37.1466 | 168.1559 | -0.00057182 | 0.72908 | 1.2835 | 1.353
[8 empty] | 7.0718 | 95.4858 | -37.2358 | 168.2451 | -0.00057182 | 0.72885 | 1.2842 | 1.351
[8 empty] | 7.0801 | 95.5154 | -37.3548 | 168.3641 | -0.00057182 | 0.72907 | 1.2851 | 1.3499
[8 empty] | 7.0883 | 95.426 | -37.0276 | 168.0369 | -0.00057182 | 0.72839 | 1.2826 | 1.347
[8 empty] | 7.0966 | 95.4853 | -36.9384 | 167.9477 | 0 | 0.72884 | 1.282 | 1.3463
[8 empty] | 7.1049 | 95.5447 | -36.9681 | 167.9774 | -0.00057182 | 0.7293 | 1.2822 | 1.3455
[8 empty] | 7.1132 | 95.4553 | -37.0871 | 168.0964 | -0.00057182 | 0.72861 | 1.2831 | 1.3427
[8 empty] | 7.1215 | 95.5444 | -37.0573 | 168.0667 | -0.00057182 | 0.72929 | 1.2829 | 1.3424
[8 empty] | 7.1299 | 95.5145 | -36.8789 | 167.8882 | -0.00057182 | 0.72907 | 1.2815 | 1.3404
[8 empty] | 7.1382 | 95.5441 | -37.1466 | 168.1559 | -0.0011436 | 0.72929 | 1.2835 | 1.3393
[8 empty] | 7.1464 | 95.544 | -36.9086 | 167.918 | -0.00057182 | 0.72929 | 1.2817 | 1.3377
[8 empty] | 7.1547 | 95.5141 | -36.8492 | 167.8585 | -0.00057182 | 0.72906 | 1.2813 | 1.3358
[8 empty] | 7.163 | 95.6329 | -36.9384 | 167.9477 | -0.00057182 | 0.72997 | 1.282 | 1.3359
[8 empty] | 7.1712 | 95.6625 | -36.9384 | 167.9477 | -0.00057182 | 0.7302 | 1.282 | 1.3348
[8 empty] | 7.1795 | 95.6624 | -36.8492 | 167.8585 | -0.00057182 | 0.7302 | 1.2813 | 1.3332
[8 empty] | 7.1879 | 95.6325 | -36.9086 | 167.918 | -0.00057182 | 0.72997 | 1.2817 | 1.3312
[8 empty] | 7.1961 | 95.6919 | -36.9086 | 167.918 | 0 | 0.73042 | 1.2817 | 1.3305
[8 empty] | 7.2044 | 95.662 | -36.8789 | 167.8882 | 0 | 0.73019 | 1.2815 | 1.3286
[8 empty] | 7.2128 | 95.6024 | -36.9384 | 167.9477 | -0.00057182 | 0.72974 | 1.282 | 1.3262
[8 empty] | 7.221 | 95.632 | -36.7302 | 167.7395 | 0 | 0.72996 | 1.2804 | 1.3251
[8 empty] | 7.2292 | 95.6616 | -36.5815 | 167.5908 | -0.00057182 | 0.73019 | 1.2792 | 1.324
[8 empty] | 7.2377 | 95.7804 | -36.8194 | 167.8287 | 0 | 0.7311 | 1.281 | 1.3241
[8 empty] | 7.246 | 95.7505 | -36.8194 | 167.8287 | -0.0011436 | 0.73087 | 1.281 | 1.3222
[8 empty] | 7.2542 | 95.7206 | -36.9086 | 167.918 | 0 | 0.73064 | 1.2817 | 1.3203
[8 empty] | 7.2625 | 95.7502 | -36.8789 | 167.8882 | 0 | 0.73087 | 1.2815 | 1.3192
[8 empty] | 7.2708 | 95.7501 | -36.7897 | 167.799 | -0.00057182 | 0.73086 | 1.2808 | 1.3177
[8 empty] | 7.279 | 95.6905 | -36.9086 | 167.918 | -0.00057182 | 0.73041 | 1.2817 | 1.3154
[8 empty] | 7.2874 | 95.958 | -36.8492 | 167.8585 | -0.0011436 | 0.73245 | 1.2813 | 1.3175
[8 empty] | 7.2957 | 95.8984 | -36.8194 | 167.8287 | -0.00057182 | 0.732 | 1.281 | 1.3152
[8 empty] | 7.3039 | 95.928 | -36.7599 | 167.7693 | -0.00057182 | 0.73222 | 1.2806 | 1.3141
[8 empty] | 7.3122 | 95.8684 | -36.6707 | 167.68 | -0.00057182 | 0.73177 | 1.2799 | 1.3118
[8 empty] | 7.3205 | 95.9277 | -36.6112 | 167.6206 | -0.0011436 | 0.73222 | 1.2795 | 1.3112
[8 empty] | 7.3288 | 95.9573 | -36.7005 | 167.7098 | -0.00057182 | 0.73245 | 1.2801 | 1.3101
[8 empty] | 7.3372 | 95.9274 | -36.7302 | 167.7395 | -0.00057182 | 0.73222 | 1.2804 | 1.3082
[8 empty] | 7.3454 | 95.8678 | -36.7599 | 167.7693 | -0.00057182 | 0.73176 | 1.2806 | 1.3059
[8 empty] | 7.3537 | 95.8082 | -36.7302 | 167.7395 | -0.00057182 | 0.73131 | 1.2804 | 1.3036
[8 empty] | 7.362 | 95.927 | -36.7005 | 167.7098 | -0.0011436 | 0.73222 | 1.2801 | 1.3038
[8 empty] | 7.3702 | 95.9269 | -36.7302 | 167.7395 | -0.00057182 | 0.73221 | 1.2804 | 1.3023
[8 empty] | 7.3786 | 96.0754 | -36.8492 | 167.8585 | -0.00057182 | 0.73335 | 1.2813 | 1.3028
[8 empty] | 7.3869 | 95.9266 | -36.7005 | 167.7098 | -0.00057182 | 0.73221 | 1.2801 | 1.2994
[8 empty] | 7.3952 | 96.0752 | -36.7599 | 167.7693 | -0.0011436 | 0.73335 | 1.2806 | 1.2999
[8 empty] | 7.4035 | 96.0453 | -36.8492 | 167.8585 | -0.00057182 | 0.73312 | 1.2813 | 1.2981
[8 empty] | 7.4117 | 95.9262 | -36.7599 | 167.7693 | -0.0011436 | 0.73221 | 1.2806 | 1.295
[8 empty] | 7.42 | 96.0153 | -36.7005 | 167.7098 | -0.00057182 | 0.73289 | 1.2801 | 1.2948
[8 empty] | 7.4284 | 95.9854 | -36.6112 | 167.6206 | -0.00057182 | 0.73266 | 1.2795 | 1.2929
[8 empty] | 7.4366 | 95.9852 | -36.6707 | 167.68 | -0.00057182 | 0.73266 | 1.2799 | 1.2915
[8 empty] | 7.4449 | 96.1041 | -36.8194 | 167.8287 | -0.00057182 | 0.73357 | 1.281 | 1.2916
[8 empty] | 7.4532 | 96.0742 | -36.8789 | 167.8882 | -0.00057182 | 0.73334 | 1.2815 | 1.2898
[8 empty] | 7.4615 | 96.0443 | -36.7897 | 167.799 | 0 | 0.73311 | 1.2808 | 1.288
[8 empty] | 7.4698 | 96.1631 | -36.7302 | 167.7395 | 0 | 0.73402 | 1.2804 | 1.2881
[8 empty] | 7.4781 | 96.2522 | -36.7005 | 167.7098 | -0.00057182 | 0.7347 | 1.2801 | 1.2879
[8 empty] | 7.4864 | 96.1926 | -36.7599 | 167.7693 | 0 | 0.73424 | 1.2806 | 1.2856
[8 empty] | 7.4946 | 96.0735 | -36.7005 | 167.7098 | -0.00057182 | 0.73333 | 1.2801 | 1.2827
[8 empty] | 7.503 | 96.1626 | -36.641 | 167.6503 | -0.00057182 | 0.73401 | 1.2797 | 1.2824
[8 empty] | 7.5113 | 96.1922 | -36.7599 | 167.7693 | -0.0011436 | 0.73424 | 1.2806 | 1.2814
[8 empty] | 7.5195 | 96.1028 | -36.6707 | 167.68 | 0 | 0.73356 | 1.2799 | 1.2788
[8 empty] | 7.5278 | 96.2217 | -36.5815 | 167.5908 | -0.0011436 | 0.73446 | 1.2792 | 1.279
[8 empty] | 7.5361 | 96.1918 | -36.6707 | 167.68 | -0.00057182 | 0.73424 | 1.2799 | 1.2771
[8 empty] | 7.5444 | 96.1024 | -36.522 | 167.5313 | -0.00057182 | 0.73355 | 1.2788 | 1.2746
[8 empty] | 7.5526 | 96.1618 | -36.6112 | 167.6206 | -0.00057182 | 0.73401 | 1.2795 | 1.274
[8 empty] | 7.5609 | 96.1616 | -36.6707 | 167.68 | -0.00057182 | 0.73401 | 1.2799 | 1.2726
[8 empty] | 7.5693 | 96.3102 | -36.4625 | 167.4718 | -0.00057182 | 0.73514 | 1.2783 | 1.2731
[8 empty] | 7.5776 | 96.31 | -36.6707 | 167.68 | 0 | 0.73514 | 1.2799 | 1.2717
[8 empty] | 7.5859 | 96.2802 | -36.6112 | 167.6206 | -0.00057182 | 0.73491 | 1.2795 | 1.2699
[8 empty] | 7.5942 | 96.3395 | -36.6707 | 167.68 | -0.00057182 | 0.73536 | 1.2799 | 1.2693
[8 empty] | 7.6024 | 96.3394 | -36.7599 | 167.7693 | -0.00057182 | 0.73536 | 1.2806 | 1.268
[8 empty] | 7.6107 | 96.3095 | -36.5815 | 167.5908 | -0.00057182 | 0.73513 | 1.2792 | 1.2662
[8 empty] | 7.619 | 96.3391 | -36.6707 | 167.68 | -0.00057182 | 0.73536 | 1.2799 | 1.2652
[8 empty] | 7.6273 | 96.2795 | -36.7005 | 167.7098 | 0 | 0.73491 | 1.2801 | 1.263
[8 empty] | 7.6356 | 96.3983 | -36.2841 | 167.2934 | -0.0011436 | 0.73581 | 1.277 | 1.2632
[8 empty] | 7.6439 | 96.3387 | -36.5517 | 167.5611 | 0 | 0.73536 | 1.279 | 1.2611
[8 empty] | 7.6522 | 96.2791 | -36.6112 | 167.6206 | -0.00057182 | 0.7349 | 1.2795 | 1.2589
[8 empty] | 7.6604 | 96.3384 | -36.5517 | 167.5611 | 0 | 0.73536 | 1.279 | 1.2583
[8 empty] | 7.6688 | 96.5465 | -36.4923 | 167.5016 | -0.00057182 | 0.73694 | 1.2785 | 1.2597
[8 empty] | 7.6771 | 96.4571 | -36.5517 | 167.5611 | -0.00057182 | 0.73626 | 1.279 | 1.2572
[8 empty] | 7.6854 | 96.457 | -36.641 | 167.6503 | -0.00057182 | 0.73626 | 1.2797 | 1.2558
[8 empty] | 7.6937 | 96.4866 | -36.522 | 167.5313 | -0.00057182 | 0.73649 | 1.2788 | 1.2548
[8 empty] | 7.7019 | 96.427 | -36.4328 | 167.4421 | -0.00057182 | 0.73603 | 1.2781 | 1.2527
[8 empty] | 7.7102 | 96.4566 | -36.4923 | 167.5016 | -0.00057182 | 0.73626 | 1.2785 | 1.2517
[8 empty] | 7.7186 | 96.5754 | -36.5517 | 167.5611 | 0 | 0.73716 | 1.279 | 1.2519
[8 empty] | 7.7268 | 96.5455 | -36.5517 | 167.5611 | -0.00057182 | 0.73694 | 1.279 | 1.2502
[8 empty] | 7.7351 | 96.5156 | -36.6112 | 167.6206 | -0.00057182 | 0.73671 | 1.2795 | 1.2485
[8 empty] | 7.7434 | 96.5155 | -36.5517 | 167.5611 | -0.00057182 | 0.73671 | 1.279 | 1.2471
[8 empty] | 7.7516 | 96.6046 | -36.7005 | 167.7098 | -0.00057182 | 0.73739 | 1.2801 | 1.247
[8 empty] | 7.7599 | 96.4557 | -36.4328 | 167.4421 | -0.00057182 | 0.73625 | 1.2781 | 1.2437
[8 empty] | 7.7683 | 96.6935 | -36.5517 | 167.5611 | -0.00057182 | 0.73807 | 1.279 | 1.2454
[8 empty] | 7.7766 | 96.6637 | -36.3733 | 167.3826 | -0.00057182 | 0.73784 | 1.2776 | 1.2437
[8 empty] | 7.7848 | 96.6933 | -36.4328 | 167.4421 | -0.00057182 | 0.73806 | 1.2781 | 1.2428
[8 empty] | 7.7932 | 96.6931 | -36.4625 | 167.4718 | -0.00057182 | 0.73806 | 1.2783 | 1.2415
[8 empty] | 7.8014 | 96.574 | -36.4923 | 167.5016 | -0.00057182 | 0.73715 | 1.2785 | 1.2386
[8 empty] | 7.8097 | 96.6929 | -36.5815 | 167.5908 | -0.00057182 | 0.73806 | 1.2792 | 1.2388
[8 empty] | 7.818 | 96.6332 | -36.3436 | 167.3529 | -0.00057182 | 0.73761 | 1.2774 | 1.2367
[8 empty] | 7.8263 | 96.6926 | -36.3733 | 167.3826 | -0.00057182 | 0.73806 | 1.2776 | 1.2362
[8 empty] | 7.8347 | 96.6627 | -36.4328 | 167.4421 | -0.00057182 | 0.73783 | 1.2781 | 1.2345
[8 empty] | 7.8428 | 96.6923 | -36.4923 | 167.5016 | -0.00057182 | 0.73806 | 1.2785 | 1.2336
[8 empty] | 7.8512 | 96.603 | -36.4625 | 167.4718 | -0.00057182 | 0.73737 | 1.2783 | 1.2311
[8 empty] | 7.8595 | 96.7515 | -36.403 | 167.4124 | -0.00057182 | 0.73851 | 1.2779 | 1.2317
[8 empty] | 7.8678 | 96.7811 | -36.4625 | 167.4718 | -0.00057182 | 0.73873 | 1.2783 | 1.2308
[8 empty] | 7.8761 | 96.781 | -36.522 | 167.5313 | -0.00057182 | 0.73873 | 1.2788 | 1.2295
[8 empty] | 7.8844 | 96.7511 | -36.4328 | 167.4421 | -0.00057182 | 0.73851 | 1.2781 | 1.2278
[8 empty] | 7.8926 | 96.7807 | -36.4328 | 167.4421 | -0.00057182 | 0.73873 | 1.2781 | 1.2269
[8 empty] | 7.9009 | 96.7211 | -36.3138 | 167.3231 | -0.00057182 | 0.73828 | 1.2772 | 1.2249
[8 empty] | 7.9092 | 96.721 | -36.403 | 167.4124 | 0 | 0.73828 | 1.2779 | 1.2236
[8 empty] | 7.9176 | 96.8101 | -36.403 | 167.4124 | -0.0011436 | 0.73896 | 1.2779 | 1.2234
[8 empty] | 7.9259 | 96.8694 | -36.3733 | 167.3826 | -0.0011436 | 0.73941 | 1.2776 | 1.2229
[8 empty] | 7.9341 | 96.8098 | -36.4625 | 167.4718 | -0.0011436 | 0.73895 | 1.2783 | 1.2209
[8 empty] | 7.9424 | 96.8096 | -36.4328 | 167.4421 | -0.00057182 | 0.73895 | 1.2781 | 1.2196
[8 empty] | 7.9507 | 96.8987 | -36.4328 | 167.4421 | -0.00057182 | 0.73963 | 1.2781 | 1.2194
[8 empty] | 7.959 | 96.8391 | -36.403 | 167.4124 | -0.00057182 | 0.73918 | 1.2779 | 1.2174
[8 empty] | 7.9672 | 96.839 | -36.3436 | 167.3529 | -0.00057182 | 0.73918 | 1.2774 | 1.2162
[8 empty] | 7.9757 | 96.8983 | -36.7302 | 167.7395 | -0.00057182 | 0.73963 | 1.2804 | 1.2156
[8 empty] | 7.9839 | 96.8982 | -36.4923 | 167.5016 | -0.00057182 | 0.73963 | 1.2785 | 1.2144
[8 empty] | 7.9922 | 96.9575 | -36.3733 | 167.3826 | -0.00057182 | 0.74008 | 1.2776 | 1.2138
[8 empty] | 8.0005 | 96.9574 | -36.3138 | 167.3231 | -0.0011436 | 0.74008 | 1.2772 | 1.2126
[8 empty] | 8.0088 | 96.987 | -36.4923 | 167.5016 | -0.00057182 | 0.74031 | 1.2785 | 1.2117
[8 empty] | 8.017 | 96.9274 | -36.3436 | 167.3529 | 0 | 0.73985 | 1.2774 | 1.2097
[8 empty] | 8.0253 | 96.8678 | -36.2841 | 167.2934 | -0.00057182 | 0.7394 | 1.277 | 1.2077
[8 empty] | 8.0336 | 96.8974 | -36.1949 | 167.2042 | -0.00057182 | 0.73962 | 1.2763 | 1.2069
[8 empty] | 8.0419 | 96.8378 | -36.3436 | 167.3529 | -0.00057182 | 0.73917 | 1.2774 | 1.2049
[8 empty] | 8.0502 | 96.9863 | -36.4328 | 167.4421 | -0.00057182 | 0.7403 | 1.2781 | 1.2055
[8 empty] | 8.0585 | 97.0457 | -36.4625 | 167.4718 | 0 | 0.74075 | 1.2783 | 1.205
[8 empty] | 8.0668 | 97.0158 | -36.4625 | 167.4718 | -0.00057182 | 0.74053 | 1.2783 | 1.2033
[8 empty] | 8.075 | 96.9562 | -36.3733 | 167.3826 | -0.00057182 | 0.74007 | 1.2776 | 1.2014
[8 empty] | 8.0834 | 97.0155 | -36.3733 | 167.3826 | -0.00057182 | 0.74052 | 1.2776 | 1.2009
[8 empty] | 8.0916 | 96.9857 | -36.3436 | 167.3529 | -0.00057182 | 0.7403 | 1.2774 | 1.1993
[8 empty] | 8.0999 | 96.9558 | -36.3436 | 167.3529 | -0.00057182 | 0.74007 | 1.2774 | 1.1977
[8 empty] | 8.1082 | 97.1341 | -36.403 | 167.4124 | -0.00057182 | 0.74143 | 1.2779 | 1.1987
[8 empty] | 8.1165 | 97.0447 | -36.4328 | 167.4421 | 0 | 0.74075 | 1.2781 | 1.1963
[8 empty] | 8.1248 | 97.1338 | -36.3436 | 167.3529 | -0.00057182 | 0.74143 | 1.2774 | 1.1962
[8 empty] | 8.133 | 97.104 | -36.3138 | 167.3231 | -0.00057182 | 0.7412 | 1.2772 | 1.1946
[8 empty] | 8.1414 | 97.1336 | -36.1949 | 167.2042 | -0.00057182 | 0.74142 | 1.2763 | 1.1938
[8 empty] | 8.1496 | 97.0442 | -36.3436 | 167.3529 | 0 | 0.74074 | 1.2774 | 1.1915
[8 empty] | 8.1579 | 97.163 | -36.3733 | 167.3826 | 0 | 0.74165 | 1.2776 | 1.1917
[8 empty] | 8.1662 | 97.1629 | -36.3733 | 167.3826 | -0.0011436 | 0.74165 | 1.2776 | 1.1905
[8 empty] | 8.1745 | 97.0735 | -36.3733 | 167.3826 | -0.00057182 | 0.74097 | 1.2776 | 1.1882
[8 empty] | 8.1829 | 97.1031 | -36.3436 | 167.3529 | -0.00057182 | 0.74119 | 1.2774 | 1.1873
[8 empty] | 8.1911 | 97.1328 | -36.1651 | 167.1744 | -0.0011436 | 0.74142 | 1.276 | 1.1865
[8 empty] | 8.1994 | 97.1326 | -36.2841 | 167.2934 | -0.00057182 | 0.74142 | 1.277 | 1.1853
[8 empty] | 8.2077 | 97.2812 | -36.522 | 167.5313 | -0.00057182 | 0.74255 | 1.2788 | 1.1859
[8 empty] | 8.2161 | 97.2811 | -36.3436 | 167.3529 | -0.00057182 | 0.74255 | 1.2774 | 1.1847
[8 empty] | 8.2243 | 97.3107 | -36.3733 | 167.3826 | -0.0011436 | 0.74278 | 1.2776 | 1.1839
[8 empty] | 8.2326 | 97.2808 | -36.4625 | 167.4718 | -0.00057182 | 0.74255 | 1.2783 | 1.1823
[8 empty] | 8.2409 | 97.1914 | -36.641 | 167.6503 | -0.00057182 | 0.74187 | 1.2797 | 1.1801
[8 empty] | 8.2492 | 97.3103 | -36.3138 | 167.3231 | -0.00057182 | 0.74277 | 1.2772 | 1.1803
[8 empty] | 8.2575 | 97.3101 | -36.4625 | 167.4718 | -0.00057182 | 0.74277 | 1.2783 | 1.1791
[8 empty] | 8.2658 | 97.3397 | -36.4625 | 167.4718 | -0.00057182 | 0.743 | 1.2783 | 1.1783
[8 empty] | 8.274 | 97.3396 | -36.4625 | 167.4718 | -0.00057182 | 0.743 | 1.2783 | 1.1771
[8 empty] | 8.2824 | 97.3989 | -36.5517 | 167.5611 | -0.00057182 | 0.74345 | 1.279 | 1.1767
[8 empty] | 8.2906 | 97.2799 | -36.4923 | 167.5016 | -0.00057182 | 0.74254 | 1.2785 | 1.1741
[8 empty] | 8.2988 | 97.25 | -36.4625 | 167.4718 | -0.00057182 | 0.74231 | 1.2783 | 1.1725
[8 empty] | 8.3072 | 97.4283 | -36.5815 | 167.5908 | -0.0011436 | 0.74367 | 1.2792 | 1.1735
[8 empty] | 8.3155 | 97.3687 | -36.7302 | 167.7395 | -0.00057182 | 0.74322 | 1.2804 | 1.1716
[8 empty] | 8.3238 | 97.4578 | -36.4923 | 167.5016 | -0.00057182 | 0.7439 | 1.2785 | 1.1715
[8 empty] | 8.3321 | 97.3387 | -36.4923 | 167.5016 | -0.00057182 | 0.74299 | 1.2785 | 1.1689
[8 empty] | 8.3403 | 97.4278 | -36.5815 | 167.5908 | -0.00057182 | 0.74367 | 1.2792 | 1.1688
[8 empty] | 8.3486 | 97.3384 | -36.4328 | 167.4421 | -0.0011436 | 0.74299 | 1.2781 | 1.1666
[8 empty] | 8.357 | 97.4572 | -36.4923 | 167.5016 | -0.0011436 | 0.7439 | 1.2785 | 1.1668
[8 empty] | 8.3653 | 97.3976 | -36.5815 | 167.5908 | -0.00057182 | 0.74344 | 1.2792 | 1.165
[8 empty] | 8.3735 | 97.5164 | -36.522 | 167.5313 | -0.00057182 | 0.74435 | 1.2788 | 1.1652
[8 empty] | 8.3819 | 97.5163 | -36.5815 | 167.5908 | -0.00057182 | 0.74435 | 1.2792 | 1.1641
[8 empty] | 8.3901 | 97.427 | -36.3138 | 167.3231 | -0.00057182 | 0.74366 | 1.2772 | 1.1619
[8 empty] | 8.3984 | 97.3673 | -36.522 | 167.5313 | 0 | 0.74321 | 1.2788 | 1.16
[8 empty] | 8.4067 | 97.3077 | -36.4625 | 167.4718 | -0.00057182 | 0.74275 | 1.2783 | 1.1582
[8 empty] | 8.415 | 97.5455 | -36.6112 | 167.6206 | 0 | 0.74457 | 1.2795 | 1.1598
[8 empty] | 8.4233 | 97.5156 | -36.3436 | 167.3529 | -0.00057182 | 0.74434 | 1.2774 | 1.1584
[8 empty] | 8.4316 | 97.5155 | -36.3436 | 167.3529 | -0.00057182 | 0.74434 | 1.2774 | 1.1572
[8 empty] | 8.4398 | 97.4559 | -36.2841 | 167.2934 | -0.00057182 | 0.74389 | 1.277 | 1.1554
[8 empty] | 8.4481 | 97.5153 | -36.3138 | 167.3231 | -0.00057182 | 0.74434 | 1.2772 | 1.155
[8 empty] | 8.4565 | 97.3367 | -36.3733 | 167.3826 | 0 | 0.74298 | 1.2776 | 1.1517
[8 empty] | 8.4648 | 97.5447 | -36.3436 | 167.3529 | 0 | 0.74456 | 1.2774 | 1.153
[8 empty] | 8.4731 | 97.5743 | -36.3138 | 167.3231 | -0.00057182 | 0.74479 | 1.2772 | 1.1522
[8 empty] | 8.4813 | 97.5147 | -36.1354 | 167.1447 | -0.00057182 | 0.74433 | 1.2758 | 1.1504
[8 empty] | 8.4896 | 97.4848 | -36.3733 | 167.3826 | -0.00057182 | 0.74411 | 1.2776 | 1.1489
[8 empty] | 8.498 | 97.5739 | -36.403 | 167.4124 | -0.0011436 | 0.74479 | 1.2779 | 1.1489
[8 empty] | 8.5063 | 97.663 | -36.2246 | 167.2339 | -0.0011436 | 0.74547 | 1.2765 | 1.1488
[8 empty] | 8.5145 | 97.6034 | -36.1949 | 167.2042 | -0.00057182 | 0.74501 | 1.2763 | 1.147
[8 empty] | 8.5227 | 97.5141 | -36.3733 | 167.3826 | -0.00057182 | 0.74433 | 1.2776 | 1.1448
[8 empty] | 8.5311 | 97.5734 | -36.4328 | 167.4421 | -0.00057182 | 0.74478 | 1.2781 | 1.1444
[8 empty] | 8.5393 | 97.5138 | -36.1354 | 167.1447 | -0.00057182 | 0.74433 | 1.2758 | 1.1426
[8 empty] | 8.5477 | 97.6029 | -36.403 | 167.4124 | -0.00057182 | 0.74501 | 1.2779 | 1.1425
[8 empty] | 8.5559 | 97.692 | -36.403 | 167.4124 | -0.00057182 | 0.74569 | 1.2779 | 1.1425
[8 empty] | 8.5643 | 97.6621 | -36.2246 | 167.2339 | -0.00057182 | 0.74546 | 1.2765 | 1.141
[8 empty] | 8.5725 | 97.5727 | -36.4328 | 167.4421 | -0.00057182 | 0.74478 | 1.2781 | 1.1389
[8 empty] | 8.5808 | 97.6618 | -36.403 | 167.4124 | -0.00057182 | 0.74546 | 1.2779 | 1.1388
[8 empty] | 8.5891 | 97.6617 | -36.3138 | 167.3231 | -0.00057182 | 0.74546 | 1.2772 | 1.1377
[8 empty] | 8.5974 | 97.6318 | -36.3733 | 167.3826 | -0.00057182 | 0.74523 | 1.2776 | 1.1362
[8 empty] | 8.6057 | 97.6912 | -36.3733 | 167.3826 | -0.00057182 | 0.74568 | 1.2776 | 1.1358
[8 empty] | 8.614 | 97.6613 | -36.4625 | 167.4718 | -0.00057182 | 0.74545 | 1.2783 | 1.1344
[8 empty] | 8.6223 | 97.7801 | -36.403 | 167.4124 | 0 | 0.74636 | 1.2779 | 1.1347
[8 empty] | 8.6306 | 97.7503 | -36.3436 | 167.3529 | -0.0011436 | 0.74613 | 1.2774 | 1.1332
[8 empty] | 8.6388 | 97.8096 | -36.4923 | 167.5016 | 0 | 0.74659 | 1.2785 | 1.1329
[8 empty] | 8.6471 | 97.6608 | -36.4625 | 167.4718 | 0 | 0.74545 | 1.2783 | 1.13
[8 empty] | 8.6555 | 97.8094 | -36.4328 | 167.4421 | -0.0011436 | 0.74658 | 1.2781 | 1.1307
[8 empty] | 8.6637 | 97.6903 | -36.403 | 167.4124 | -0.0011436 | 0.74567 | 1.2779 | 1.1282
[8 empty] | 8.6721 | 97.7794 | -36.5517 | 167.5611 | -0.00057182 | 0.74635 | 1.279 | 1.1282
[8 empty] | 8.6803 | 97.8387 | -36.5815 | 167.5908 | -0.00057182 | 0.74681 | 1.2792 | 1.1278
[8 empty] | 8.6886 | 97.8683 | -36.522 | 167.5313 | -0.00057182 | 0.74703 | 1.2788 | 1.127
[8 empty] | 8.6969 | 97.8384 | -36.4625 | 167.4718 | -0.00057182 | 0.74681 | 1.2783 | 1.1256
[8 empty] | 8.7051 | 97.8383 | -36.4625 | 167.4718 | -0.00057182 | 0.7468 | 1.2783 | 1.1246
[8 empty] | 8.7135 | 97.8084 | -36.5517 | 167.5611 | -0.00057182 | 0.74658 | 1.279 | 1.1231
[8 empty] | 8.7217 | 97.957 | -36.522 | 167.5313 | -0.0011436 | 0.74771 | 1.2788 | 1.1238
[8 empty] | 8.7301 | 97.9866 | -36.4625 | 167.4718 | -0.00057182 | 0.74794 | 1.2783 | 1.123
[8 empty] | 8.7384 | 97.927 | -36.403 | 167.4124 | -0.00057182 | 0.74748 | 1.2779 | 1.1213
[8 empty] | 8.7467 | 97.8079 | -36.5815 | 167.5908 | -0.00057182 | 0.74657 | 1.2792 | 1.1189
[8 empty] | 8.7549 | 97.8078 | -36.3733 | 167.3826 | 0 | 0.74657 | 1.2776 | 1.1178
[8 empty] | 8.7632 | 97.9564 | -36.4625 | 167.4718 | 0 | 0.74771 | 1.2783 | 1.1184
[8 empty] | 8.7715 | 97.9562 | -36.4923 | 167.5016 | -0.00057182 | 0.7477 | 1.2785 | 1.1174
[8 empty] | 8.7799 | 97.8371 | -36.403 | 167.4124 | -0.0011436 | 0.7468 | 1.2779 | 1.115
[8 empty] | 8.7881 | 97.956 | -36.4328 | 167.4421 | 0 | 0.7477 | 1.2781 | 1.1153
[8 empty] | 8.7964 | 97.9261 | -36.3733 | 167.3826 | -0.00057182 | 0.74747 | 1.2776 | 1.1139
[8 empty] | 8.8046 | 97.9854 | -36.3733 | 167.3826 | -0.00057182 | 0.74793 | 1.2776 | 1.1135
[8 empty] | 8.8129 | 97.8663 | -36.522 | 167.5313 | -0.00057182 | 0.74702 | 1.2788 | 1.1111
[8 empty] | 8.8213 | 97.896 | -36.4328 | 167.4421 | -0.00057182 | 0.74724 | 1.2781 | 1.1104
[8 empty] | 8.8296 | 97.985 | -36.403 | 167.4124 | -0.00057182 | 0.74792 | 1.2779 | 1.1104
[8 empty] | 8.8379 | 98.0444 | -36.403 | 167.4124 | -0.00057182 | 0.74838 | 1.2779 | 1.11
[8 empty] | 8.8461 | 97.9848 | -36.3138 | 167.3231 | -0.0011436 | 0.74792 | 1.2772 | 1.1083
[8 empty] | 8.8544 | 97.9252 | -36.403 | 167.4124 | -0.00057182 | 0.74747 | 1.2779 | 1.1066
[8 empty] | 8.8627 | 97.925 | -36.2246 | 167.2339 | -0.00057182 | 0.74747 | 1.2765 | 1.1055
[8 empty] | 8.871 | 98.1331 | -36.4923 | 167.5016 | -0.00057182 | 0.74905 | 1.2785 | 1.1069
[8 empty] | 8.8794 | 98.1032 | -36.3436 | 167.3529 | -0.00057182 | 0.74883 | 1.2774 | 1.1055
[8 empty] | 8.8876 | 98.0139 | -36.4328 | 167.4421 | 0 | 0.74814 | 1.2781 | 1.1034
[8 empty] | 8.8959 | 98.0435 | -36.3436 | 167.3529 | -0.0011436 | 0.74837 | 1.2774 | 1.1027
[8 empty] | 8.9042 | 98.0434 | -36.4923 | 167.5016 | -0.00057182 | 0.74837 | 1.2785 | 1.1017
[8 empty] | 8.9125 | 98.0135 | -36.4328 | 167.4421 | -0.00057182 | 0.74814 | 1.2781 | 1.1004
[8 empty] | 8.9208 | 98.0431 | -36.2543 | 167.2637 | -0.00057182 | 0.74837 | 1.2767 | 1.0997
[8 empty] | 8.9291 | 98.1024 | -36.403 | 167.4124 | -0.00057182 | 0.74882 | 1.2779 | 1.0993
[8 empty] | 8.9373 | 98.1023 | -36.2841 | 167.2934 | -0.00057182 | 0.74882 | 1.277 | 1.0983
[8 empty] | 8.9457 | 98.1022 | -36.3138 | 167.3231 | 0 | 0.74882 | 1.2772 | 1.0973
[8 empty] | 8.954 | 98.1021 | -36.1949 | 167.2042 | -0.00057182 | 0.74882 | 1.2763 | 1.0962
[8 empty] | 8.9622 | 98.0424 | -36.2543 | 167.2637 | -0.0011436 | 0.74836 | 1.2767 | 1.0946
[8 empty] | 8.9705 | 98.0126 | -36.4328 | 167.4421 | -0.00057182 | 0.74813 | 1.2781 | 1.0932
[8 empty] | 8.9788 | 98.2504 | -36.522 | 167.5313 | -0.00057182 | 0.74995 | 1.2788 | 1.0949
[8 empty] | 8.9871 | 98.161 | -36.4625 | 167.4718 | -0.00057182 | 0.74927 | 1.2783 | 1.0929
[8 empty] | 8.9954 | 98.1311 | -36.3436 | 167.3529 | -0.0011436 | 0.74904 | 1.2774 | 1.0915
[8 empty] | 9.0036 | 98.1608 | -36.3733 | 167.3826 | -0.00057182 | 0.74927 | 1.2776 | 1.0909
[8 empty] | 9.0119 | 98.0417 | -36.2841 | 167.2934 | -0.0011436 | 0.74836 | 1.277 | 1.0885
[8 empty] | 9.0202 | 98.0118 | -36.3733 | 167.3826 | 0 | 0.74813 | 1.2776 | 1.0872
[8 empty] | 9.0286 | 98.2793 | -36.4923 | 167.5016 | -0.00057182 | 0.75017 | 1.2785 | 1.0891
[8 empty] | 9.0369 | 98.19 | -36.3436 | 167.3529 | -0.00057182 | 0.74949 | 1.2774 | 1.0872
[8 empty] | 9.0452 | 98.2196 | -36.403 | 167.4124 | 0 | 0.74971 | 1.2779 | 1.0865
[8 empty] | 9.0534 | 98.1897 | -36.3138 | 167.3231 | -0.00057182 | 0.74949 | 1.2772 | 1.0852
[8 empty] | 9.0617 | 98.1301 | -36.4923 | 167.5016 | -0.00057182 | 0.74903 | 1.2785 | 1.0835
[8 empty] | 9.07 | 98.1597 | -36.403 | 167.4124 | 0 | 0.74926 | 1.2779 | 1.0829
[8 empty] | 9.0784 | 98.2488 | -36.5517 | 167.5611 | -0.00057182 | 0.74994 | 1.279 | 1.0828
[8 empty] | 9.0867 | 98.2784 | -36.5815 | 167.5908 | -0.00057182 | 0.75016 | 1.2792 | 1.0822
[8 empty] | 9.0949 | 98.2486 | -36.4328 | 167.4421 | -0.00057182 | 0.74994 | 1.2781 | 1.0809
[8 empty] | 9.1032 | 98.2782 | -36.3436 | 167.3529 | -0.0011436 | 0.75016 | 1.2774 | 1.0802
[8 empty] | 9.1115 | 98.2483 | -36.5517 | 167.5611 | -0.0011436 | 0.74993 | 1.279 | 1.0789
[8 empty] | 9.1198 | 98.2184 | -36.5517 | 167.5611 | -0.00057182 | 0.74971 | 1.279 | 1.0776
[8 empty] | 9.128 | 98.248 | -36.3436 | 167.3529 | -0.00057182 | 0.74993 | 1.2774 | 1.0769
[8 empty] | 9.1363 | 98.1884 | -36.522 | 167.5313 | -0.00057182 | 0.74948 | 1.2788 | 1.0753
[8 empty] | 9.1447 | 98.3965 | -36.5815 | 167.5908 | -0.00057182 | 0.75106 | 1.2792 | 1.0766
[8 empty] | 9.1529 | 98.4558 | -36.5815 | 167.5908 | 0 | 0.75152 | 1.2792 | 1.0763
[8 empty] | 9.1613 | 98.3367 | -36.6112 | 167.6206 | -0.00057182 | 0.75061 | 1.2795 | 1.074
[8 empty] | 9.1696 | 98.3664 | -36.4923 | 167.5016 | -0.00057182 | 0.75083 | 1.2785 | 1.0734
[8 empty] | 9.1778 | 98.3365 | -36.6112 | 167.6206 | -0.0011436 | 0.75061 | 1.2795 | 1.0721
[8 empty] | 9.186 | 98.3066 | -36.5815 | 167.5908 | -0.00057182 | 0.75038 | 1.2792 | 1.0708
[8 empty] | 9.1944 | 98.4255 | -36.6112 | 167.6206 | -0.00057182 | 0.75129 | 1.2795 | 1.0711
[8 empty] | 9.2027 | 98.4253 | -36.6707 | 167.68 | -0.00057182 | 0.75128 | 1.2799 | 1.0701
[8 empty] | 9.2109 | 98.4549 | -36.6707 | 167.68 | -0.00057182 | 0.75151 | 1.2799 | 1.0695
[8 empty] | 9.2192 | 98.3656 | -36.4923 | 167.5016 | -0.00057182 | 0.75083 | 1.2785 | 1.0676
[8 empty] | 9.2275 | 98.4249 | -36.522 | 167.5313 | -0.00057182 | 0.75128 | 1.2788 | 1.0672
[8 empty] | 9.2359 | 98.4843 | -36.6112 | 167.6206 | -0.0011436 | 0.75173 | 1.2795 | 1.0669
[8 empty] | 9.2442 | 98.4247 | -36.5517 | 167.5611 | -0.0011436 | 0.75128 | 1.279 | 1.0653
[8 empty] | 9.2525 | 98.484 | -36.5815 | 167.5908 | -0.00057182 | 0.75173 | 1.2792 | 1.065
[8 empty] | 9.2607 | 98.3352 | -36.4923 | 167.5016 | -0.00057182 | 0.7506 | 1.2785 | 1.0625
[8 empty] | 9.269 | 98.3648 | -36.4625 | 167.4718 | 0 | 0.75082 | 1.2783 | 1.0618
[8 empty] | 9.2773 | 98.3944 | -36.4625 | 167.4718 | 0 | 0.75105 | 1.2783 | 1.0612
[8 empty] | 9.2857 | 98.4835 | -36.6112 | 167.6206 | -0.0011436 | 0.75173 | 1.2795 | 1.0612
[8 empty] | 9.294 | 98.5726 | -36.4625 | 167.4718 | -0.00057182 | 0.75241 | 1.2783 | 1.0612
[8 empty] | 9.3022 | 98.513 | -36.3733 | 167.3826 | -0.00057182 | 0.75195 | 1.2776 | 1.0596
[8 empty] | 9.3105 | 98.5129 | -36.4923 | 167.5016 | -0.00057182 | 0.75195 | 1.2785 | 1.0587
[8 empty] | 9.3187 | 98.4235 | -36.403 | 167.4124 | -0.00057182 | 0.75127 | 1.2779 | 1.0568
[8 empty] | 9.327 | 98.4829 | -36.3138 | 167.3231 | -0.00057182 | 0.75172 | 1.2772 | 1.0565
[8 empty] | 9.3354 | 98.6017 | -36.641 | 167.6503 | -0.00057182 | 0.75263 | 1.2797 | 1.0568
[8 empty] | 9.3437 | 98.4826 | -36.403 | 167.4124 | -0.00057182 | 0.75172 | 1.2779 | 1.0546
[8 empty] | 9.3519 | 98.4825 | -36.4923 | 167.5016 | -0.00057182 | 0.75172 | 1.2785 | 1.0537
[8 empty] | 9.3602 | 98.4526 | -36.403 | 167.4124 | -0.00057182 | 0.75149 | 1.2779 | 1.0524
[8 empty] | 9.3686 | 98.4525 | -36.5517 | 167.5611 | -0.00057182 | 0.75149 | 1.279 | 1.0515
[8 empty] | 9.3768 | 98.4524 | -36.4328 | 167.4421 | -0.00057182 | 0.75149 | 1.2781 | 1.0506
[8 empty] | 9.3851 | 98.6009 | -36.4625 | 167.4718 | -0.00057182 | 0.75263 | 1.2783 | 1.0512
[8 empty] | 9.3934 | 98.6603 | -36.641 | 167.6503 | -0.00057182 | 0.75308 | 1.2797 | 1.0509
[8 empty] | 9.4017 | 98.5709 | -36.403 | 167.4124 | -0.00057182 | 0.7524 | 1.2779 | 1.049
[8 empty] | 9.41 | 98.5708 | -36.2543 | 167.2637 | -0.00057182 | 0.7524 | 1.2767 | 1.0481
[8 empty] | 9.4182 | 98.4815 | -36.3436 | 167.3529 | -0.00057182 | 0.75171 | 1.2774 | 1.0462
[8 empty] | 9.4266 | 98.5111 | -36.641 | 167.6503 | -0.0011436 | 0.75194 | 1.2797 | 1.0456
[8 empty] | 9.4348 | 98.6299 | -36.4328 | 167.4421 | -0.00057182 | 0.75285 | 1.2781 | 1.046
[8 empty] | 9.4432 | 98.5703 | -36.3138 | 167.3231 | -0.00057182 | 0.75239 | 1.2772 | 1.0444
[8 empty] | 9.4514 | 98.5702 | -36.522 | 167.5313 | -0.00057182 | 0.75239 | 1.2788 | 1.0435
[8 empty] | 9.4596 | 98.5403 | -36.3733 | 167.3826 | -0.00057182 | 0.75216 | 1.2776 | 1.0423
[8 empty] | 9.468 | 98.5104 | -36.2246 | 167.2339 | -0.00057182 | 0.75193 | 1.2765 | 1.041
[8 empty] | 9.4763 | 98.6293 | -36.403 | 167.4124 | -0.00057182 | 0.75284 | 1.2779 | 1.0414
[8 empty] | 9.4846 | 98.6589 | -36.3138 | 167.3231 | -0.0011436 | 0.75307 | 1.2772 | 1.0408
[8 empty] | 9.4929 | 98.5993 | -36.3436 | 167.3529 | 0 | 0.75261 | 1.2774 | 1.0392
[8 empty] | 9.5011 | 98.5397 | -36.3733 | 167.3826 | -0.00057182 | 0.75216 | 1.2776 | 1.0377
[8 empty] | 9.5094 | 98.5693 | -36.1651 | 167.1744 | -0.00057182 | 0.75238 | 1.276 | 1.0371
[8 empty] | 9.5178 | 98.6584 | -36.6112 | 167.6206 | 0 | 0.75306 | 1.2795 | 1.0372
[8 empty] | 9.5261 | 98.688 | -36.522 | 167.5313 | 0 | 0.75329 | 1.2788 | 1.0366
[8 empty] | 9.5343 | 98.6284 | -36.522 | 167.5313 | -0.00057182 | 0.75283 | 1.2788 | 1.035
[8 empty] | 9.5426 | 98.6877 | -36.5517 | 167.5611 | -0.00057182 | 0.75329 | 1.279 | 1.0348
[8 empty] | 9.5509 | 98.5389 | -36.4625 | 167.4718 | -0.00057182 | 0.75215 | 1.2783 | 1.0323
[8 empty] | 9.5593 | 98.6875 | -36.4328 | 167.4421 | -0.00057182 | 0.75329 | 1.2781 | 1.033
[8 empty] | 9.5675 | 98.7468 | -36.4625 | 167.4718 | -0.00057182 | 0.75374 | 1.2783 | 1.0327
[8 empty] | 9.5758 | 98.6872 | -36.4923 | 167.5016 | -0.00057182 | 0.75328 | 1.2785 | 1.0312
[8 empty] | 9.5841 | 98.6871 | -36.4923 | 167.5016 | -0.00057182 | 0.75328 | 1.2785 | 1.0303
[8 empty] | 9.5924 | 98.6572 | -36.522 | 167.5313 | -0.00057182 | 0.75306 | 1.2788 | 1.0291
[8 empty] | 9.6007 | 98.6571 | -36.6707 | 167.68 | 0 | 0.75305 | 1.2799 | 1.0282
[8 empty] | 9.609 | 98.657 | -36.5517 | 167.5611 | -0.00057182 | 0.75305 | 1.279 | 1.0273
[8 empty] | 9.6173 | 98.8056 | -36.5517 | 167.5611 | -0.00057182 | 0.75419 | 1.279 | 1.028
[8 empty] | 9.6256 | 98.8352 | -36.4328 | 167.4421 | -0.00057182 | 0.75441 | 1.2781 | 1.0274
[8 empty] | 9.634 | 98.7161 | -36.4923 | 167.5016 | -0.00057182 | 0.7535 | 1.2785 | 1.0252
[8 empty] | 9.6422 | 98.716 | -36.3436 | 167.3529 | -0.00057182 | 0.7535 | 1.2774 | 1.0244
[8 empty] | 9.6504 | 98.7753 | -36.4328 | 167.4421 | -0.00057182 | 0.75396 | 1.2781 | 1.0241
[8 empty] | 9.6588 | 98.7752 | -36.403 | 167.4124 | -0.00057182 | 0.75396 | 1.2779 | 1.0232
[8 empty] | 9.6671 | 98.894 | -36.4625 | 167.4718 | -0.00057182 | 0.75486 | 1.2783 | 1.0236
[8 empty] | 9.6753 | 98.8642 | -36.5517 | 167.5611 | -0.00057182 | 0.75463 | 1.279 | 1.0224
[8 empty] | 9.6836 | 98.7451 | -36.3436 | 167.3529 | -0.00057182 | 0.75373 | 1.2774 | 1.0203
[8 empty] | 9.6919 | 98.7152 | -36.3436 | 167.3529 | -0.00057182 | 0.7535 | 1.2774 | 1.0191
[8 empty] | 9.7002 | 98.8638 | -36.4923 | 167.5016 | 0 | 0.75463 | 1.2785 | 1.0198
[8 empty] | 9.7085 | 98.8042 | -36.3138 | 167.3231 | -0.00057182 | 0.75418 | 1.2772 | 1.0183
[8 empty] | 9.7168 | 98.8041 | -36.403 | 167.4124 | -0.00057182 | 0.75418 | 1.2779 | 1.0174
[8 empty] | 9.725 | 98.7742 | -36.2841 | 167.2934 | 0 | 0.75395 | 1.277 | 1.0162
[8 empty] | 9.7334 | 98.7741 | -36.4923 | 167.5016 | -0.00057182 | 0.75395 | 1.2785 | 1.0154
[8 empty] | 9.7416 | 98.8632 | -36.4625 | 167.4718 | 0 | 0.75463 | 1.2783 | 1.0154
[8 empty] | 9.7499 | 98.8333 | -36.3733 | 167.3826 | -0.00057182 | 0.7544 | 1.2776 | 1.0143
[8 empty] | 9.7581 | 98.8629 | -36.2543 | 167.2637 | -0.00057182 | 0.75463 | 1.2767 | 1.0137
[8 empty] | 9.7665 | 98.7141 | -36.2246 | 167.2339 | -0.00057182 | 0.75349 | 1.2765 | 1.0113
[8 empty] | 9.7748 | 98.9221 | -36.2246 | 167.2339 | 0 | 0.75508 | 1.2765 | 1.0126
[8 empty] | 9.7831 | 98.8923 | -36.1949 | 167.2042 | -0.00057182 | 0.75485 | 1.2763 | 1.0114
[8 empty] | 9.7915 | 98.7732 | -36.2543 | 167.2637 | -0.00057182 | 0.75394 | 1.2767 | 1.0093
[8 empty] | 9.7996 | 98.7433 | -36.2543 | 167.2637 | -0.00057182 | 0.75371 | 1.2767 | 1.0082
[8 empty] | 9.8079 | 98.8622 | -36.0759 | 167.0852 | -0.00057182 | 0.75462 | 1.2754 | 1.0086
[8 empty] | 9.8162 | 98.8025 | -36.1354 | 167.1447 | -0.00057182 | 0.75416 | 1.2758 | 1.0071
[8 empty] | 9.8245 | 98.8024 | -36.1651 | 167.1744 | -0.00057182 | 0.75416 | 1.276 | 1.0062
[8 empty] | 9.8328 | 98.8023 | -36.1651 | 167.1744 | -0.00057182 | 0.75416 | 1.276 | 1.0054
[8 empty] | 9.8411 | 98.8617 | -36.1949 | 167.2042 | 0 | 0.75462 | 1.2763 | 1.0051
[8 empty] | 9.8494 | 98.9805 | -36.2543 | 167.2637 | -0.0011436 | 0.75552 | 1.2767 | 1.0055
[8 empty] | 9.8577 | 98.8911 | -36.4328 | 167.4421 | 0 | 0.75484 | 1.2781 | 1.0037
[8 empty] | 9.866 | 98.7721 | -36.1651 | 167.1744 | -0.00057182 | 0.75393 | 1.276 | 1.0017
[8 empty] | 9.8743 | 98.9801 | -36.2543 | 167.2637 | -0.00057182 | 0.75552 | 1.2767 | 1.003
[8 empty] | 9.8827 | 98.8908 | -36.1651 | 167.1744 | -0.0011436 | 0.75484 | 1.276 | 1.0012
[8 empty] | 9.8909 | 98.8312 | -36.1354 | 167.1447 | -0.00057182 | 0.75438 | 1.2758 | 0.99978
[8 empty] | 9.8992 | 98.8905 | -36.2543 | 167.2637 | -0.00057182 | 0.75484 | 1.2767 | 0.99954
[8 empty] | 9.9075 | 98.7714 | -36.1354 | 167.1447 | -0.00057182 | 0.75393 | 1.2758 | 0.9975
[8 empty] | 9.9158 | 98.801 | -36.0164 | 167.0257 | -0.00057182 | 0.75415 | 1.2749 | 0.99697
[8 empty] | 9.924 | 98.9496 | -36.2841 | 167.2934 | 0 | 0.75529 | 1.277 | 0.99763
[8 empty] | 9.9323 | 98.8305 | -36.1651 | 167.1744 | -0.00057182 | 0.75438 | 1.276 | 0.9956
[8 empty] | 9.9406 | 98.7709 | -35.9569 | 166.9662 | -0.00057182 | 0.75392 | 1.2745 | 0.99418
[8 empty] | 9.9489 | 98.86 | -35.9867 | 166.996 | -0.00057182 | 0.7546 | 1.2747 | 0.99424
[8 empty] | 9.9573 | 98.9194 | -36.2543 | 167.2637 | -0.00057182 | 0.75506 | 1.2767 | 0.994
[8 empty] | 9.9656 | 98.8598 | -36.1949 | 167.2042 | -0.00057182 | 0.7546 | 1.2763 | 0.99257
[8 empty] | 9.9738 | 98.8597 | -36.1354 | 167.1447 | -0.0011436 | 0.7546 | 1.2758 | 0.99175
[8 empty] | 9.982 | 98.8595 | -36.1651 | 167.1744 | -0.00057182 | 0.7546 | 1.276 | 0.99094
[8 empty] | 9.9904 | 98.8297 | -36.2246 | 167.2339 | 0 | 0.75437 | 1.2765 | 0.98981
[8 empty] | 9.9987 | 98.9188 | -36.1949 | 167.2042 | 0 | 0.75505 | 1.2763 | 0.98988
[8 empty] | 10.0069 | 98.9484 | -36.1354 | 167.1447 | 0 | 0.75528 | 1.2758 | 0.98935
[8 empty] | 10.0152 | 98.8888 | -36.1651 | 167.1744 | -0.00057182 | 0.75482 | 1.276 | 0.98795
[8 empty] | 10.0235 | 98.9184 | -36.1354 | 167.1447 | -0.00057182 | 0.75505 | 1.2758 | 0.98742
[8 empty] | 10.0319 | 98.948 | -36.0759 | 167.0852 | -0.00057182 | 0.75527 | 1.2754 | 0.98689
[8 empty] | 10.0402 | 99.0074 | -36.1354 | 167.1447 | -0.00057182 | 0.75573 | 1.2758 | 0.98667
[8 empty] | 10.0484 | 99.0072 | -36.1056 | 167.115 | -0.0011436 | 0.75573 | 1.2756 | 0.98585
[8 empty] | 10.0567 | 98.9476 | -36.0759 | 167.0852 | -0.00057182 | 0.75527 | 1.2754 | 0.98445
[8 empty] | 10.065 | 98.8583 | -36.1354 | 167.1447 | -0.00057182 | 0.75459 | 1.2758 | 0.98275
[8 empty] | 10.0732 | 98.8879 | -36.1056 | 167.115 | -0.00057182 | 0.75482 | 1.2756 | 0.98225
[8 empty] | 10.0816 | 98.977 | -36.1651 | 167.1744 | 0 | 0.7555 | 1.276 | 0.98231
[8 empty] | 10.0899 | 98.9471 | -36.1651 | 167.1744 | -0.00057182 | 0.75527 | 1.276 | 0.98121
[8 empty] | 10.0981 | 98.947 | -36.0462 | 167.0555 | -0.00057182 | 0.75527 | 1.2751 | 0.98041
[8 empty] | 10.1065 | 98.8874 | -36.0164 | 167.0257 | -0.00057182 | 0.75481 | 1.2749 | 0.97901
[8 empty] | 10.1148 | 98.8873 | -36.1651 | 167.1744 | 0 | 0.75481 | 1.276 | 0.9782
[8 empty] | 10.123 | 98.8872 | -36.1056 | 167.115 | -0.00057182 | 0.75481 | 1.2756 | 0.97741
[8 empty] | 10.1313 | 99.0357 | -36.2841 | 167.2934 | -0.00057182 | 0.75594 | 1.277 | 0.97807
[8 empty] | 10.1396 | 99.0654 | -36.1651 | 167.1744 | -0.00057182 | 0.75617 | 1.276 | 0.97756
[8 empty] | 10.1479 | 98.9165 | -36.1651 | 167.1744 | -0.0011436 | 0.75503 | 1.276 | 0.9753
[8 empty] | 10.1562 | 98.9164 | -36.0759 | 167.0852 | -0.00057182 | 0.75503 | 1.2754 | 0.9745
[8 empty] | 10.1645 | 98.8865 | -36.1354 | 167.1447 | -0.00057182 | 0.75481 | 1.2758 | 0.97341
[8 empty] | 10.1729 | 98.9756 | -36.1949 | 167.2042 | 0 | 0.75549 | 1.2763 | 0.97349
[8 empty] | 10.1811 | 99.0647 | -36.2246 | 167.2339 | -0.00057182 | 0.75617 | 1.2765 | 0.97357
[8 empty] | 10.1894 | 99.0944 | -36.1354 | 167.1447 | -0.00057182 | 0.75639 | 1.2758 | 0.97307
[8 empty] | 10.1977 | 99.005 | -35.9867 | 166.996 | -0.00057182 | 0.75571 | 1.2747 | 0.97141
[8 empty] | 10.206 | 98.9157 | -35.9569 | 166.9662 | -0.00057182 | 0.75503 | 1.2745 | 0.96974
[8 empty] | 10.2142 | 99.094 | -36.1354 | 167.1447 | -0.00057182 | 0.75639 | 1.2758 | 0.9707
[8 empty] | 10.2225 | 99.0344 | -36.0164 | 167.0257 | -0.00057182 | 0.75593 | 1.2749 | 0.96933
[8 empty] | 10.2308 | 98.9748 | -36.0462 | 167.0555 | -0.00057182 | 0.75548 | 1.2751 | 0.96796
[8 empty] | 10.2391 | 98.9746 | -35.9272 | 166.9365 | -0.00057182 | 0.75548 | 1.2742 | 0.96718
[8 empty] | 10.2473 | 98.915 | -36.1354 | 167.1447 | -0.00057182 | 0.75502 | 1.2758 | 0.96582
[8 empty] | 10.2556 | 98.9744 | -36.1056 | 167.115 | -0.00057182 | 0.75548 | 1.2756 | 0.96562
[8 empty] | 10.264 | 99.0338 | -36.1056 | 167.115 | -0.0011436 | 0.75593 | 1.2756 | 0.9654
[8 empty] | 10.2723 | 99.0931 | -35.9569 | 166.9662 | -0.00057182 | 0.75638 | 1.2745 | 0.96521
[8 empty] | 10.2805 | 99.0038 | -36.0462 | 167.0555 | -0.0011436 | 0.7557 | 1.2751 | 0.96357
[8 empty] | 10.2888 | 98.9144 | -36.1056 | 167.115 | -0.00057182 | 0.75502 | 1.2756 | 0.96192
[8 empty] | 10.2972 | 99.0333 | -36.1354 | 167.1447 | -0.00057182 | 0.75593 | 1.2758 | 0.96229
[8 empty] | 10.3054 | 99.0629 | -36.0462 | 167.0555 | -0.0011436 | 0.75615 | 1.2751 | 0.96181
[8 empty] | 10.3138 | 99.0628 | -36.2841 | 167.2934 | 0 | 0.75615 | 1.277 | 0.96103
[8 empty] | 10.322 | 99.0032 | -36.0759 | 167.0852 | -0.00057182 | 0.7557 | 1.2754 | 0.95969
[8 empty] | 10.3303 | 98.9138 | -36.0462 | 167.0555 | -0.00057182 | 0.75501 | 1.2751 | 0.95805
[8 empty] | 10.3386 | 99.0029 | -36.0759 | 167.0852 | -0.00057182 | 0.75569 | 1.2754 | 0.95814
[8 empty] | 10.3469 | 99.0028 | -36.0462 | 167.0555 | -0.00057182 | 0.75569 | 1.2751 | 0.95738
[8 empty] | 10.3552 | 99.0621 | -36.0462 | 167.0555 | -0.0011436 | 0.75615 | 1.2751 | 0.95718
[8 empty] | 10.3635 | 99.0025 | -35.9867 | 166.996 | -0.0011436 | 0.75569 | 1.2747 | 0.95584
[8 empty] | 10.3718 | 98.9727 | -36.0759 | 167.0852 | -0.00057182 | 0.75546 | 1.2754 | 0.95478
[8 empty] | 10.3801 | 98.9131 | -35.9867 | 166.996 | -0.00057182 | 0.75501 | 1.2747 | 0.95345
[8 empty] | 10.3883 | 98.913 | -35.9569 | 166.9662 | -0.00057182 | 0.75501 | 1.2745 | 0.95269
[8 empty] | 10.3967 | 99.0318 | -36.1354 | 167.1447 | -0.00057182 | 0.75591 | 1.2758 | 0.95307
[8 empty] | 10.405 | 99.0019 | -35.9867 | 166.996 | -0.00057182 | 0.75569 | 1.2747 | 0.95202
[8 empty] | 10.4132 | 98.9721 | -35.9272 | 166.9365 | -0.00057182 | 0.75546 | 1.2742 | 0.95098
[8 empty] | 10.4215 | 98.9422 | -35.9569 | 166.9662 | -0.00057182 | 0.75523 | 1.2745 | 0.94994
[8 empty] | 10.4298 | 98.8826 | -35.9867 | 166.996 | 0 | 0.75478 | 1.2747 | 0.94861
[8 empty] | 10.4381 | 99.0609 | -36.1651 | 167.1744 | -0.00057182 | 0.75614 | 1.276 | 0.94956
[8 empty] | 10.4464 | 99.0013 | -35.9272 | 166.9365 | -0.00057182 | 0.75568 | 1.2742 | 0.94824
[8 empty] | 10.4547 | 98.9417 | -36.0462 | 167.0555 | -0.00057182 | 0.75523 | 1.2751 | 0.94692
[8 empty] | 10.463 | 98.8524 | -36.0759 | 167.0852 | -0.0011436 | 0.75454 | 1.2754 | 0.94531
[8 empty] | 10.4713 | 99.0307 | -36.1651 | 167.1744 | -0.00057182 | 0.75591 | 1.276 | 0.94626
[8 empty] | 10.4796 | 98.9413 | -36.0462 | 167.0555 | -0.00057182 | 0.75522 | 1.2751 | 0.94467
[8 empty] | 10.4878 | 98.9412 | -36.1056 | 167.115 | -0.00057182 | 0.75522 | 1.2756 | 0.94392
[8 empty] | 10.4961 | 99.0303 | -36.1354 | 167.1447 | -0.00057182 | 0.7559 | 1.2758 | 0.94403
[8 empty] | 10.5044 | 99.0897 | -35.9867 | 166.996 | -0.00057182 | 0.75636 | 1.2747 | 0.94385
[8 empty] | 10.5128 | 99.0003 | -36.0164 | 167.0257 | -0.00057182 | 0.75567 | 1.2749 | 0.94224
[8 empty] | 10.521 | 98.9407 | -36.0164 | 167.0257 | -0.00057182 | 0.75522 | 1.2749 | 0.94094
[8 empty] | 10.5293 | 98.9406 | -35.9867 | 166.996 | -0.00057182 | 0.75522 | 1.2747 | 0.9402
[8 empty] | 10.5375 | 98.9108 | -35.9272 | 166.9365 | -0.00057182 | 0.75499 | 1.2742 | 0.93918
[8 empty] | 10.5459 | 98.9701 | -36.0759 | 167.0852 | -0.00057182 | 0.75544 | 1.2754 | 0.93899
[8 empty] | 10.5542 | 98.97 | -36.1056 | 167.115 | -0.00057182 | 0.75544 | 1.2756 | 0.93826
[8 empty] | 10.5625 | 98.9699 | -36.0164 | 167.0257 | -0.0011436 | 0.75544 | 1.2749 | 0.93752
[8 empty] | 10.5708 | 98.9995 | -35.9272 | 166.9365 | -0.00057182 | 0.75567 | 1.2742 | 0.93706
[8 empty] | 10.5791 | 98.9399 | -36.0164 | 167.0257 | -0.00057182 | 0.75521 | 1.2749 | 0.93577
[8 empty] | 10.5873 | 98.91 | -36.0759 | 167.0852 | -0.00057182 | 0.75498 | 1.2754 | 0.93476
[8 empty] | 10.5956 | 99.0586 | -36.1056 | 167.115 | -0.00057182 | 0.75612 | 1.2756 | 0.93543
[8 empty] | 10.6039 | 98.9693 | -36.1056 | 167.115 | -0.00057182 | 0.75544 | 1.2756 | 0.93385
[8 empty] | 10.6122 | 98.9691 | -36.0462 | 167.0555 | -0.00057182 | 0.75544 | 1.2751 | 0.93312
[8 empty] | 10.6205 | 98.9095 | -36.1056 | 167.115 | -0.00057182 | 0.75498 | 1.2756 | 0.93183
[8 empty] | 10.6288 | 98.8797 | -36.0462 | 167.0555 | -0.00057182 | 0.75475 | 1.2751 | 0.93083
[8 empty] | 10.6371 | 98.9985 | -36.1949 | 167.2042 | -0.00057182 | 0.75566 | 1.2763 | 0.93121
[8 empty] | 10.6454 | 98.9984 | -36.0462 | 167.0555 | -0.00057182 | 0.75566 | 1.2751 | 0.93049
[8 empty] | 10.6537 | 98.9685 | -36.0759 | 167.0852 | -0.00057182 | 0.75543 | 1.2754 | 0.92948
[8 empty] | 10.662 | 98.9982 | -36.1056 | 167.115 | -0.00057182 | 0.75566 | 1.2756 | 0.92904
[8 empty] | 10.6703 | 98.9088 | -36.0462 | 167.0555 | -0.00057182 | 0.75498 | 1.2751 | 0.92748
[8 empty] | 10.6785 | 98.879 | -36.3138 | 167.3231 | -0.00057182 | 0.75475 | 1.2772 | 0.92648
[8 empty] | 10.6869 | 99.0275 | -35.9867 | 166.996 | -0.00057182 | 0.75588 | 1.2747 | 0.92715
[8 empty] | 10.6951 | 99.0274 | -36.1354 | 167.1447 | -0.00057182 | 0.75588 | 1.2758 | 0.92643
[8 empty] | 10.7035 | 98.9976 | -36.1354 | 167.1447 | -0.00057182 | 0.75565 | 1.2758 | 0.92543
[8 empty] | 10.7117 | 98.9677 | -36.0462 | 167.0555 | -0.00057182 | 0.75542 | 1.2751 | 0.92444
[8 empty] | 10.72 | 98.8486 | -36.0462 | 167.0555 | 0 | 0.75452 | 1.2751 | 0.92262
[8 empty] | 10.7283 | 99.0269 | -36.1651 | 167.1744 | -0.00057182 | 0.75588 | 1.276 | 0.92356
[8 empty] | 10.7366 | 99.0268 | -36.2841 | 167.2934 | -0.00057182 | 0.75588 | 1.277 | 0.92285
[8 empty] | 10.7449 | 99.0267 | -36.0462 | 167.0555 | -0.00057182 | 0.75588 | 1.2751 | 0.92213
[8 empty] | 10.7531 | 98.9968 | -36.1949 | 167.2042 | -0.00057182 | 0.75565 | 1.2763 | 0.92115
[8 empty] | 10.7615 | 99.0562 | -36.1949 | 167.2042 | -0.00057182 | 0.7561 | 1.2763 | 0.92099
[8 empty] | 10.7698 | 98.9668 | -36.0759 | 167.0852 | 0 | 0.75542 | 1.2754 | 0.91945
[8 empty] | 10.7781 | 98.9667 | -36.1651 | 167.1744 | -0.00057182 | 0.75542 | 1.276 | 0.91874
[8 empty] | 10.7863 | 98.9666 | -36.1949 | 167.2042 | -0.0011436 | 0.75542 | 1.2763 | 0.91804
[8 empty] | 10.7947 | 98.907 | -36.2841 | 167.2934 | -0.00057182 | 0.75496 | 1.277 | 0.91677
[8 empty] | 10.8029 | 99.0556 | -36.1949 | 167.2042 | -0.00057182 | 0.7561 | 1.2763 | 0.91745
[8 empty] | 10.8112 | 98.996 | -36.1651 | 167.1744 | -0.00057182 | 0.75564 | 1.276 | 0.9162
[8 empty] | 10.8195 | 98.9661 | -36.1354 | 167.1447 | -0.00057182 | 0.75541 | 1.2758 | 0.91522
[8 empty] | 10.8277 | 99.0255 | -36.2246 | 167.2339 | -0.00057182 | 0.75587 | 1.2765 | 0.91507
[8 empty] | 10.8361 | 99.0551 | -36.2543 | 167.2637 | -0.00057182 | 0.75609 | 1.2767 | 0.91464
[8 empty] | 10.8444 | 99.055 | -36.1949 | 167.2042 | -0.0011436 | 0.75609 | 1.2763 | 0.91394
[8 empty] | 10.8527 | 98.9656 | -36.2841 | 167.2934 | 0 | 0.75541 | 1.277 | 0.91242
[8 empty] | 10.8609 | 98.906 | -36.2841 | 167.2934 | -0.00057182 | 0.75495 | 1.277 | 0.91117
[8 empty] | 10.8693 | 99.0546 | -36.2543 | 167.2637 | -0.00057182 | 0.75609 | 1.2767 | 0.91184
[8 empty] | 10.8775 | 99.0545 | -36.2841 | 167.2934 | -0.00057182 | 0.75609 | 1.277 | 0.91115
[8 empty] | 10.8858 | 98.9949 | -36.403 | 167.4124 | -0.00057182 | 0.75563 | 1.2779 | 0.90991
[8 empty] | 10.8941 | 99.084 | -36.3436 | 167.3529 | -0.00057182 | 0.75631 | 1.2774 | 0.91003
[8 empty] | 10.9024 | 98.9947 | -36.3733 | 167.3826 | -0.00057182 | 0.75563 | 1.2776 | 0.90852
[8 empty] | 10.9107 | 98.9945 | -36.1949 | 167.2042 | -0.0011436 | 0.75563 | 1.2763 | 0.90783
[8 empty] | 10.9191 | 99.0539 | -36.3138 | 167.3231 | 0 | 0.75608 | 1.2772 | 0.90768
[8 empty] | 10.9273 | 99.1133 | -36.3138 | 167.3231 | -0.0011436 | 0.75654 | 1.2772 | 0.90753
[8 empty] | 10.9356 | 99.0834 | -36.2246 | 167.2339 | -0.00057182 | 0.75631 | 1.2765 | 0.90658
[8 empty] | 10.9439 | 99.0238 | -36.3138 | 167.3231 | -0.0011436 | 0.75585 | 1.2772 | 0.90534
[8 empty] | 10.9522 | 99.0832 | -36.4328 | 167.4421 | 0 | 0.75631 | 1.2781 | 0.9052
[8 empty] | 10.9605 | 98.9641 | -36.3733 | 167.3826 | -0.00057182 | 0.7554 | 1.2776 | 0.90342
[8 empty] | 10.9687 | 99.0234 | -36.4923 | 167.5016 | -0.0011436 | 0.75585 | 1.2785 | 0.90329
[8 empty] | 10.977 | 99.0531 | -36.4625 | 167.4718 | -0.00057182 | 0.75608 | 1.2783 | 0.90288
[8 empty] | 10.9853 | 98.9637 | -36.2841 | 167.2934 | -0.00057182 | 0.75539 | 1.277 | 0.90138
[8 empty] | 10.9936 | 98.9934 | -36.4328 | 167.4421 | -0.00057182 | 0.75562 | 1.2781 | 0.90097
[8 empty] | 11.0019 | 98.9932 | -36.2543 | 167.2637 | -0.00057182 | 0.75562 | 1.2767 | 0.90029
[8 empty] | 11.0102 | 99.1121 | -36.522 | 167.5313 | -0.00057182 | 0.75653 | 1.2788 | 0.90069
[8 empty] | 11.0185 | 99.0227 | -36.2841 | 167.2934 | 0 | 0.75584 | 1.277 | 0.8992
[8 empty] | 11.0268 | 99.0524 | -36.3733 | 167.3826 | -0.0011436 | 0.75607 | 1.2776 | 0.89879
[8 empty] | 11.0351 | 99.0225 | -36.2543 | 167.2637 | -0.00057182 | 0.75584 | 1.2767 | 0.89785
[8 empty] | 11.0434 | 99.1116 | -36.403 | 167.4124 | 0.00057182 | 0.75652 | 1.2779 | 0.89798
[8 empty] | 11.0517 | 98.9628 | -36.2841 | 167.2934 | -0.00057182 | 0.75539 | 1.277 | 0.89596
[8 empty] | 11.06 | 98.9924 | -36.4328 | 167.4421 | -0.00057182 | 0.75561 | 1.2781 | 0.89556
[8 empty] | 11.0682 | 98.9923 | -36.3733 | 167.3826 | -0.00057182 | 0.75561 | 1.2776 | 0.89489
[8 empty] | 11.0766 | 99.0814 | -36.4328 | 167.4421 | -0.0011436 | 0.75629 | 1.2781 | 0.89502
[8 empty] | 11.0848 | 98.992 | -36.5517 | 167.5611 | -0.00057182 | 0.75561 | 1.279 | 0.89354
[8 empty] | 11.0931 | 99.0514 | -36.522 | 167.5313 | -0.0011436 | 0.75606 | 1.2788 | 0.89341
[8 empty] | 11.1014 | 98.9621 | -36.3733 | 167.3826 | -0.00057182 | 0.75538 | 1.2776 | 0.89194
[8 empty] | 11.1097 | 98.9917 | -36.3733 | 167.3826 | -0.0011436 | 0.75561 | 1.2776 | 0.89154
[8 empty] | 11.118 | 99.17 | -36.4625 | 167.4718 | -0.00057182 | 0.75697 | 1.2783 | 0.89248
[8 empty] | 11.1263 | 99.1699 | -36.3138 | 167.3231 | -0.00057182 | 0.75697 | 1.2772 | 0.89181
[8 empty] | 11.1345 | 99.0508 | -36.3733 | 167.3826 | -0.00057182 | 0.75606 | 1.2776 | 0.89008
[8 empty] | 11.1428 | 98.9912 | -36.3733 | 167.3826 | -0.00057182 | 0.7556 | 1.2776 | 0.88889
[8 empty] | 11.1512 | 98.9316 | -36.1949 | 167.2042 | -0.0011436 | 0.75515 | 1.2763 | 0.88768
[8 empty] | 11.1593 | 99.0802 | -36.3733 | 167.3826 | -0.00057182 | 0.75628 | 1.2776 | 0.88837
[8 empty] | 11.1678 | 99.0206 | -36.3138 | 167.3231 | -0.00057182 | 0.75583 | 1.2772 | 0.88716
[8 empty] | 11.176 | 99.0502 | -36.3138 | 167.3231 | -0.00057182 | 0.75605 | 1.2772 | 0.88678
[8 empty] | 11.1843 | 99.1691 | -36.2543 | 167.2637 | -0.00057182 | 0.75696 | 1.2767 | 0.88718
[8 empty] | 11.1926 | 99.1392 | -36.1949 | 167.2042 | -0.00057182 | 0.75673 | 1.2763 | 0.88626
[8 empty] | 11.2009 | 99.1093 | -36.2543 | 167.2637 | -0.0011436 | 0.75651 | 1.2767 | 0.88533
[8 empty] | 11.2092 | 99.0497 | -36.3733 | 167.3826 | 0 | 0.75605 | 1.2776 | 0.88414
[8 empty] | 11.2175 | 98.9901 | -36.3733 | 167.3826 | -0.00057182 | 0.7556 | 1.2776 | 0.88296
[8 empty] | 11.2257 | 99.1685 | -36.403 | 167.4124 | -0.00057182 | 0.75696 | 1.2779 | 0.8839
[8 empty] | 11.2341 | 99.0494 | -36.2246 | 167.2339 | -0.00057182 | 0.75605 | 1.2765 | 0.88218
[8 empty] | 11.2423 | 98.9898 | -36.3436 | 167.3529 | -0.0011436 | 0.75559 | 1.2774 | 0.88101
[8 empty] | 11.2507 | 99.0194 | -36.3138 | 167.3231 | 0 | 0.75582 | 1.2772 | 0.88061
[8 empty] | 11.259 | 99.1383 | -36.4328 | 167.4421 | -0.00057182 | 0.75673 | 1.2781 | 0.88102
[8 empty] | 11.2673 | 99.0787 | -36.4923 | 167.5016 | -0.00057182 | 0.75627 | 1.2785 | 0.87984
[8 empty] | 11.2755 | 99.0785 | -36.1949 | 167.2042 | 0 | 0.75627 | 1.2763 | 0.8792
[8 empty] | 11.2839 | 99.0784 | -36.3733 | 167.3826 | -0.00057182 | 0.75627 | 1.2776 | 0.87855
[8 empty] | 11.2921 | 99.0188 | -36.3436 | 167.3529 | -0.00057182 | 0.75582 | 1.2774 | 0.87738
[8 empty] | 11.3004 | 99.1079 | -36.522 | 167.5313 | -0.00057182 | 0.7565 | 1.2788 | 0.87752
[8 empty] | 11.3087 | 99.1078 | -36.3138 | 167.3231 | -0.00057182 | 0.75649 | 1.2772 | 0.87688
[8 empty] | 11.317 | 99.1374 | -36.4328 | 167.4421 | -0.00057182 | 0.75672 | 1.2781 | 0.8765
[8 empty] | 11.3252 | 99.1373 | -36.3138 | 167.3231 | -0.00057182 | 0.75672 | 1.2772 | 0.87586
[8 empty] | 11.3335 | 98.9885 | -36.403 | 167.4124 | -0.0011436 | 0.75558 | 1.2779 | 0.8739
[8 empty] | 11.3419 | 99.1668 | -36.6112 | 167.6206 | -0.00057182 | 0.75694 | 1.2795 | 0.87483
[8 empty] | 11.3501 | 99.0477 | -36.4625 | 167.4718 | -0.00057182 | 0.75604 | 1.2783 | 0.87315
[8 empty] | 11.3585 | 99.1071 | -36.403 | 167.4124 | -0.00057182 | 0.75649 | 1.2779 | 0.87303
[8 empty] | 11.3667 | 98.9285 | -36.4328 | 167.4421 | -0.0011436 | 0.75513 | 1.2781 | 0.87083
[8 empty] | 11.375 | 99.0771 | -36.6112 | 167.6206 | -0.00057182 | 0.75626 | 1.2795 | 0.8715
[8 empty] | 11.3833 | 99.0473 | -36.522 | 167.5313 | -0.00057182 | 0.75603 | 1.2788 | 0.8706
[8 empty] | 11.3916 | 98.9877 | -36.5815 | 167.5908 | -0.00057182 | 0.75558 | 1.2792 | 0.86945
[8 empty] | 11.3999 | 99.1363 | -36.5815 | 167.5908 | -0.0011436 | 0.75671 | 1.2792 | 0.87011
[8 empty] | 11.4082 | 99.0469 | -36.7302 | 167.7395 | -0.00057182 | 0.75603 | 1.2804 | 0.8687
[8 empty] | 11.4165 | 99.0765 | -36.6112 | 167.6206 | -0.00057182 | 0.75626 | 1.2795 | 0.86833
[8 empty] | 11.4247 | 99.0467 | -36.5517 | 167.5611 | -0.00057182 | 0.75603 | 1.279 | 0.86744
[8 empty] | 11.4331 | 99.1358 | -36.5815 | 167.5908 | -0.00057182 | 0.75671 | 1.2792 | 0.86758
[8 empty] | 11.4414 | 99.1059 | -36.6707 | 167.68 | 0 | 0.75648 | 1.2799 | 0.86669
[8 empty] | 11.4496 | 99.1653 | -36.5517 | 167.5611 | 0 | 0.75693 | 1.279 | 0.86659
[8 empty] | 11.4579 | 99.0165 | -36.4328 | 167.4421 | -0.00057182 | 0.7558 | 1.2781 | 0.86466
[8 empty] | 11.4663 | 99.1353 | -36.641 | 167.6503 | -0.00057182 | 0.7567 | 1.2797 | 0.86507
[8 empty] | 11.4745 | 99.0757 | -36.522 | 167.5313 | -0.00057182 | 0.75625 | 1.2788 | 0.86393
[8 empty] | 11.4828 | 99.1054 | -36.4923 | 167.5016 | -0.00057182 | 0.75648 | 1.2785 | 0.86356
[8 empty] | 11.4911 | 99.0458 | -36.6707 | 167.68 | 0 | 0.75602 | 1.2799 | 0.86242
[8 empty] | 11.4994 | 99.0456 | -36.6112 | 167.6206 | -0.00057182 | 0.75602 | 1.2795 | 0.8618
[8 empty] | 11.5077 | 99.105 | -36.6707 | 167.68 | -0.00057182 | 0.75647 | 1.2799 | 0.86169
[8 empty] | 11.516 | 99.1346 | -36.641 | 167.6503 | -0.00057182 | 0.7567 | 1.2797 | 0.86132
[8 empty] | 11.5243 | 99.1048 | -36.7005 | 167.7098 | -0.00057182 | 0.75647 | 1.2801 | 0.86045
[8 empty] | 11.5326 | 99.1047 | -36.4923 | 167.5016 | -0.0011436 | 0.75647 | 1.2785 | 0.85983
[8 empty] | 11.5408 | 99.0451 | -36.6707 | 167.68 | -0.00057182 | 0.75602 | 1.2799 | 0.8587
[8 empty] | 11.5492 | 99.1044 | -36.7599 | 167.7693 | -0.00057182 | 0.75647 | 1.2806 | 0.85859
[8 empty] | 11.5574 | 99.1043 | -36.6112 | 167.6206 | -0.00057182 | 0.75647 | 1.2795 | 0.85798
[8 empty] | 11.5658 | 99.1042 | -36.6112 | 167.6206 | -0.00057182 | 0.75647 | 1.2795 | 0.85736
[8 empty] | 11.5741 | 99.1933 | -36.9086 | 167.918 | -0.00057182 | 0.75715 | 1.2817 | 0.85751
[8 empty] | 11.5824 | 99.1337 | -36.641 | 167.6503 | -0.00057182 | 0.75669 | 1.2797 | 0.85638
[8 empty] | 11.5906 | 99.1336 | -36.6112 | 167.6206 | -0.00057182 | 0.75669 | 1.2795 | 0.85577
[8 empty] | 11.5989 | 99.0145 | -36.641 | 167.6503 | -0.0011436 | 0.75578 | 1.2797 | 0.85413
[8 empty] | 11.6072 | 99.0144 | -36.6707 | 167.68 | -0.00057182 | 0.75578 | 1.2799 | 0.85353
[8 empty] | 11.6155 | 99.1035 | -36.9086 | 167.918 | -0.00057182 | 0.75646 | 1.2817 | 0.85368
[8 empty] | 11.6238 | 99.0439 | -36.6707 | 167.68 | -0.00057182 | 0.75601 | 1.2799 | 0.85256
[8 empty] | 11.6321 | 99.0735 | -36.5815 | 167.5908 | -0.00057182 | 0.75623 | 1.2792 | 0.85221
[8 empty] | 11.6403 | 99.0734 | -36.5517 | 167.5611 | -0.00057182 | 0.75623 | 1.279 | 0.8516
[8 empty] | 11.6487 | 99.1625 | -36.7599 | 167.7693 | 0 | 0.75691 | 1.2806 | 0.85176
[8 empty] | 11.6569 | 99.1029 | -36.5517 | 167.5611 | -0.00057182 | 0.75646 | 1.279 | 0.85064
[8 empty] | 11.6652 | 99.1028 | -36.641 | 167.6503 | -0.00057182 | 0.75646 | 1.2797 | 0.85004
[8 empty] | 11.6735 | 99.1919 | -36.8194 | 167.8287 | -0.00057182 | 0.75714 | 1.281 | 0.85019
[8 empty] | 11.6818 | 99.1026 | -36.7005 | 167.7098 | -0.00057182 | 0.75645 | 1.2801 | 0.84883
[8 empty] | 11.6901 | 99.1619 | -36.8789 | 167.8882 | 0 | 0.75691 | 1.2815 | 0.84873
[8 empty] | 11.6984 | 99.0726 | -36.6707 | 167.68 | -0.00057182 | 0.75623 | 1.2799 | 0.84737
[8 empty] | 11.7067 | 99.2212 | -36.9086 | 167.918 | 0 | 0.75736 | 1.2817 | 0.84804
[8 empty] | 11.715 | 99.1616 | -36.7599 | 167.7693 | -0.00057182 | 0.7569 | 1.2806 | 0.84693
[8 empty] | 11.7233 | 99.0425 | -36.9086 | 167.918 | -0.00057182 | 0.756 | 1.2817 | 0.84531
[8 empty] | 11.7316 | 99.2208 | -36.8789 | 167.8882 | -0.00057182 | 0.75736 | 1.2815 | 0.84623
[8 empty] | 11.7399 | 99.2207 | -36.9086 | 167.918 | -0.00057182 | 0.75736 | 1.2817 | 0.84564
[8 empty] | 11.7481 | 99.2206 | -36.9384 | 167.9477 | -0.00057182 | 0.75736 | 1.282 | 0.84504
[8 empty] | 11.7564 | 99.2205 | -36.9681 | 167.9774 | -0.00057182 | 0.75735 | 1.2822 | 0.84444
[8 empty] | 11.7648 | 99.1609 | -36.9681 | 167.9774 | 0 | 0.7569 | 1.2822 | 0.84333
[8 empty] | 11.7731 | 99.2203 | -37.0871 | 168.0964 | -0.00057182 | 0.75735 | 1.2831 | 0.84325
[8 empty] | 11.7814 | 99.2201 | -36.9681 | 167.9774 | -0.00057182 | 0.75735 | 1.2822 | 0.84265
[8 empty] | 11.7897 | 99.1011 | -36.8789 | 167.8882 | 0 | 0.75644 | 1.2815 | 0.84105
[8 empty] | 11.7979 | 99.1009 | -36.7599 | 167.7693 | -0.00057182 | 0.75644 | 1.2806 | 0.84046
[8 empty] | 11.8062 | 99.1901 | -36.8789 | 167.8882 | -0.00057182 | 0.75712 | 1.2815 | 0.84063
[8 empty] | 11.8145 | 99.1899 | -36.8194 | 167.8287 | -0.00057182 | 0.75712 | 1.281 | 0.84004
[8 empty] | 11.8228 | 99.1601 | -36.8194 | 167.8287 | -0.00057182 | 0.75689 | 1.281 | 0.83919
[8 empty] | 11.831 | 99.0707 | -37.0573 | 168.0667 | 0 | 0.75621 | 1.2829 | 0.83785
[8 empty] | 11.8394 | 99.1896 | -37.0276 | 168.0369 | -0.00057182 | 0.75712 | 1.2826 | 0.83826
[8 empty] | 11.8476 | 99.1597 | -36.9681 | 167.9774 | -0.00057182 | 0.75689 | 1.2822 | 0.83743
[8 empty] | 11.8559 | 99.1001 | -36.8194 | 167.8287 | -0.0011436 | 0.75644 | 1.281 | 0.83634
[8 empty] | 11.8643 | 99.1595 | -36.9681 | 167.9774 | -0.00057182 | 0.75689 | 1.2822 | 0.83625
[8 empty] | 11.8725 | 99.2189 | -36.9086 | 167.918 | 0 | 0.75734 | 1.2817 | 0.83617
[8 empty] | 11.8808 | 99.1593 | -36.8789 | 167.8882 | -0.00057182 | 0.75689 | 1.2815 | 0.83509
[8 empty] | 11.8891 | 99.1294 | -36.9086 | 167.918 | -0.00057182 | 0.75666 | 1.2817 | 0.83425
[8 empty] | 11.8974 | 99.1888 | -37.0871 | 168.0964 | -0.00057182 | 0.75711 | 1.2831 | 0.83417
[8 empty] | 11.9057 | 99.1292 | -37.0276 | 168.0369 | -0.00057182 | 0.75666 | 1.2826 | 0.83309
[8 empty] | 11.9139 | 99.2183 | -36.9384 | 167.9477 | 0 | 0.75734 | 1.282 | 0.83326
[8 empty] | 11.9222 | 99.0992 | -37.0573 | 168.0667 | -0.00057182 | 0.75643 | 1.2829 | 0.83168
[8 empty] | 11.9306 | 99.2478 | -36.9384 | 167.9477 | -0.00057182 | 0.75756 | 1.282 | 0.83234
[8 empty] | 11.9388 | 99.1882 | -36.9979 | 168.0072 | -0.00057182 | 0.75711 | 1.2824 | 0.83127
[8 empty] | 11.9471 | 99.1584 | -37.0276 | 168.0369 | -0.00057182 | 0.75688 | 1.2826 | 0.83045
[8 empty] | 11.9554 | 99.2177 | -37.0871 | 168.0964 | -0.00057182 | 0.75733 | 1.2831 | 0.83036
[8 empty] | 11.9637 | 99.2176 | -37.1466 | 168.1559 | -0.0011436 | 0.75733 | 1.2835 | 0.82979
[8 empty] | 11.972 | 99.3067 | -37.0276 | 168.0369 | -0.00057182 | 0.75801 | 1.2826 | 0.82996
[8 empty] | 11.9803 | 99.2174 | -36.9681 | 167.9774 | -0.00057182 | 0.75733 | 1.2822 | 0.82864
[8 empty] | 11.9885 | 99.1281 | -36.9086 | 167.918 | 0 | 0.75665 | 1.2817 | 0.82732
[8 empty] | 11.9968 | 99.2766 | -37.0573 | 168.0667 | -0.0011436 | 0.75778 | 1.2829 | 0.82799
[8 empty] | 12.0052 | 99.1873 | -37.1168 | 168.1261 | -0.00057182 | 0.7571 | 1.2833 | 0.82667
[8 empty] | 12.0135 | 99.1575 | -37.0871 | 168.0964 | -0.0011436 | 0.75687 | 1.2831 | 0.82585
[8 empty] | 12.0217 | 99.2466 | -37.325 | 168.3343 | -0.00057182 | 0.75755 | 1.2849 | 0.82602
[8 empty] | 12.0301 | 99.3059 | -37.0276 | 168.0369 | -0.00057182 | 0.75801 | 1.2826 | 0.82595
[8 empty] | 12.0383 | 99.1869 | -37.0573 | 168.0667 | -0.0011436 | 0.7571 | 1.2829 | 0.82439
[8 empty] | 12.0466 | 99.2165 | -36.9979 | 168.0072 | -0.00057182 | 0.75732 | 1.2824 | 0.82407
[8 empty] | 12.0549 | 99.1569 | -36.9384 | 167.9477 | -0.00057182 | 0.75687 | 1.282 | 0.82301
[8 empty] | 12.0632 | 99.246 | -37.0573 | 168.0667 | -0.00057182 | 0.75755 | 1.2829 | 0.82318
[8 empty] | 12.0715 | 99.1864 | -37.0573 | 168.0667 | -0.00057182 | 0.75709 | 1.2829 | 0.82212
[8 empty] | 12.0798 | 99.2458 | -36.8789 | 167.8882 | -0.00057182 | 0.75755 | 1.2815 | 0.82205
[8 empty] | 12.088 | 99.1862 | -37.0573 | 168.0667 | -0.00057182 | 0.75709 | 1.2829 | 0.82099
[8 empty] | 12.0964 | 99.2753 | -37.0276 | 168.0369 | -0.00057182 | 0.75777 | 1.2826 | 0.82116
[8 empty] | 12.1047 | 99.2752 | -37.0573 | 168.0667 | -0.00057182 | 0.75777 | 1.2829 | 0.8206
[8 empty] | 12.1129 | 99.2156 | -36.9681 | 167.9774 | -0.00057182 | 0.75732 | 1.2822 | 0.81955
[8 empty] | 12.1212 | 99.1857 | -37.1466 | 168.1559 | -0.00057182 | 0.75709 | 1.2835 | 0.81874
[8 empty] | 12.1295 | 99.2748 | -37.1168 | 168.1261 | 0 | 0.75777 | 1.2833 | 0.81892
[8 empty] | 12.1378 | 99.245 | -37.0276 | 168.0369 | -0.0011436 | 0.75754 | 1.2826 | 0.81811
[8 empty] | 12.1461 | 99.1854 | -37.0276 | 168.0369 | -0.00057182 | 0.75709 | 1.2826 | 0.81706
[8 empty] | 12.1544 | 99.3042 | -36.9979 | 168.0072 | -0.00057182 | 0.75799 | 1.2824 | 0.81748
[8 empty] | 12.1627 | 99.2149 | -36.9979 | 168.0072 | -0.00057182 | 0.75731 | 1.2824 | 0.81619
[8 empty] | 12.171 | 99.1256 | -36.7897 | 167.799 | -0.00057182 | 0.75663 | 1.2808 | 0.8149
[8 empty] | 12.1793 | 99.3039 | -36.9979 | 168.0072 | -0.0011436 | 0.75799 | 1.2824 | 0.81581
[8 empty] | 12.1876 | 99.274 | -36.8789 | 167.8882 | 0 | 0.75776 | 1.2815 | 0.81501
[8 empty] | 12.1959 | 99.1847 | -36.9384 | 167.9477 | -0.00057182 | 0.75708 | 1.282 | 0.81372
[8 empty] | 12.2041 | 99.1548 | -36.9086 | 167.918 | -0.00057182 | 0.75685 | 1.2817 | 0.81293
[8 empty] | 12.2124 | 99.125 | -36.641 | 167.6503 | -0.00057182 | 0.75663 | 1.2797 | 0.81213
[8 empty] | 12.2208 | 99.2736 | -36.8492 | 167.8585 | -0.00057182 | 0.75776 | 1.2813 | 0.81279
[8 empty] | 12.229 | 99.2437 | -36.9086 | 167.918 | -0.00057182 | 0.75753 | 1.2817 | 0.812
[8 empty] | 12.2374 | 99.2436 | -36.9086 | 167.918 | -0.0011436 | 0.75753 | 1.2817 | 0.81144
[8 empty] | 12.2456 | 99.1543 | -36.7302 | 167.7395 | -0.00057182 | 0.75685 | 1.2804 | 0.81017
[8 empty] | 12.2539 | 99.3029 | -36.9384 | 167.9477 | -0.00057182 | 0.75798 | 1.282 | 0.81083
[8 empty] | 12.2622 | 99.2135 | -36.9681 | 167.9774 | -0.0011436 | 0.7573 | 1.2822 | 0.80956
[8 empty] | 12.2705 | 99.1539 | -36.8492 | 167.8585 | -0.0011436 | 0.75685 | 1.2813 | 0.80852
[8 empty] | 12.2788 | 99.2728 | -36.8789 | 167.8882 | -0.00057182 | 0.75775 | 1.2815 | 0.80894
[8 empty] | 12.2871 | 99.2429 | -36.7599 | 167.7693 | -0.00057182 | 0.75753 | 1.2806 | 0.80815
[8 empty] | 12.2954 | 99.2428 | -37.0573 | 168.0667 | -0.0011436 | 0.75752 | 1.2829 | 0.80761
[8 empty] | 12.3036 | 99.1535 | -36.7599 | 167.7693 | -0.0011436 | 0.75684 | 1.2806 | 0.80634
[8 empty] | 12.312 | 99.2723 | -36.9384 | 167.9477 | 0 | 0.75775 | 1.282 | 0.80676
[8 empty] | 12.3203 | 99.183 | -36.7302 | 167.7395 | 0 | 0.75707 | 1.2804 | 0.80549
[8 empty] | 12.3285 | 99.1532 | -36.8492 | 167.8585 | -0.00057182 | 0.75684 | 1.2813 | 0.80471
[8 empty] | 12.3369 | 99.2125 | -36.7005 | 167.7098 | -0.00057182 | 0.75729 | 1.2801 | 0.80465
[8 empty] | 12.3451 | 99.2124 | -36.7302 | 167.7395 | -0.00057182 | 0.75729 | 1.2804 | 0.80411
[8 empty] | 12.3535 | 99.1826 | -36.6707 | 167.68 | -0.00057182 | 0.75706 | 1.2799 | 0.80332
[8 empty] | 12.3618 | 99.2122 | -36.7005 | 167.7098 | -0.00057182 | 0.75729 | 1.2801 | 0.80302
[8 empty] | 12.37 | 99.2121 | -36.6707 | 167.68 | -0.0011436 | 0.75729 | 1.2799 | 0.80249
[8 empty] | 12.3783 | 99.1525 | -36.7897 | 167.799 | -0.00057182 | 0.75684 | 1.2808 | 0.80147
[8 empty] | 12.3866 | 99.2416 | -36.8789 | 167.8882 | -0.00057182 | 0.75752 | 1.2815 | 0.80165
[8 empty] | 12.3949 | 99.2415 | -36.8789 | 167.8882 | -0.00057182 | 0.75751 | 1.2815 | 0.80112
[8 empty] | 12.4032 | 99.0332 | -36.6707 | 167.68 | -0.00057182 | 0.75592 | 1.2799 | 0.7989
[8 empty] | 12.4114 | 99.152 | -36.7897 | 167.799 | 0 | 0.75683 | 1.2808 | 0.79933
[8 empty] | 12.4198 | 99.2709 | -36.7897 | 167.799 | -0.00057182 | 0.75774 | 1.2808 | 0.79974
[8 empty] | 12.4281 | 99.1518 | -36.6707 | 167.68 | -0.00057182 | 0.75683 | 1.2799 | 0.79825
[8 empty] | 12.4363 | 99.122 | -36.7302 | 167.7395 | -0.0011436 | 0.7566 | 1.2804 | 0.79749
[8 empty] | 12.4445 | 99.1516 | -36.6112 | 167.6206 | -0.00057182 | 0.75683 | 1.2795 | 0.7972
[8 empty] | 12.4529 | 99.2407 | -36.7599 | 167.7693 | 0 | 0.75751 | 1.2806 | 0.79738
[8 empty] | 12.4612 | 99.3001 | -36.8194 | 167.8287 | -0.00057182 | 0.75796 | 1.281 | 0.79732
[8 empty] | 12.4695 | 99.1513 | -36.7302 | 167.7395 | -0.00057182 | 0.75683 | 1.2804 | 0.7956
[8 empty] | 12.4778 | 99.1809 | -36.641 | 167.6503 | -0.00057182 | 0.75705 | 1.2797 | 0.7953
[8 empty] | 12.4861 | 99.2403 | -36.7897 | 167.799 | 0 | 0.75751 | 1.2808 | 0.79525
[8 empty] | 12.4943 | 99.1807 | -36.7302 | 167.7395 | -0.00057182 | 0.75705 | 1.2804 | 0.79425
[8 empty] | 12.5026 | 99.0616 | -36.641 | 167.6503 | 0 | 0.75614 | 1.2797 | 0.79278
[8 empty] | 12.511 | 99.1804 | -36.5815 | 167.5908 | -0.00057182 | 0.75705 | 1.2792 | 0.79319
[8 empty] | 12.5193 | 99.2398 | -36.641 | 167.6503 | -0.00057182 | 0.7575 | 1.2797 | 0.79314
[8 empty] | 12.5275 | 99.1505 | -36.7005 | 167.7098 | -0.0011436 | 0.75682 | 1.2801 | 0.79191
[8 empty] | 12.5358 | 99.2098 | -36.7005 | 167.7098 | -0.00057182 | 0.75727 | 1.2801 | 0.79186
[8 empty] | 12.5441 | 99.1503 | -36.7005 | 167.7098 | -0.00057182 | 0.75682 | 1.2801 | 0.79086
[8 empty] | 12.5524 | 99.1204 | -36.6707 | 167.68 | -0.00057182 | 0.75659 | 1.2799 | 0.7901
[8 empty] | 12.5607 | 99.1203 | -36.6707 | 167.68 | -0.00057182 | 0.75659 | 1.2799 | 0.78958
[8 empty] | 12.569 | 99.1499 | -36.6112 | 167.6206 | -0.00057182 | 0.75682 | 1.2795 | 0.78929
[8 empty] | 12.5772 | 99.2093 | -36.4625 | 167.4718 | 0 | 0.75727 | 1.2783 | 0.78924
[8 empty] | 12.5855 | 99.0902 | -36.7302 | 167.7395 | -0.00057182 | 0.75636 | 1.2804 | 0.78778
[8 empty] | 12.5939 | 99.0604 | -36.5517 | 167.5611 | -0.00057182 | 0.75613 | 1.279 | 0.78702
[8 empty] | 12.6022 | 99.209 | -36.6707 | 167.68 | -0.00057182 | 0.75727 | 1.2799 | 0.78768
[8 empty] | 12.6105 | 99.1791 | -36.5517 | 167.5611 | -0.00057182 | 0.75704 | 1.279 | 0.78693
[8 empty] | 12.6187 | 99.1493 | -36.522 | 167.5313 | 0 | 0.75681 | 1.2788 | 0.78617
[8 empty] | 12.6271 | 99.1491 | -36.7897 | 167.799 | -0.00057182 | 0.75681 | 1.2808 | 0.78565
[8 empty] | 12.6353 | 99.2383 | -36.4923 | 167.5016 | -0.00057182 | 0.75749 | 1.2785 | 0.78584
[8 empty] | 12.6436 | 99.1787 | -36.5517 | 167.5611 | -0.00057182 | 0.75704 | 1.279 | 0.78486
[8 empty] | 12.6518 | 99.1191 | -36.522 | 167.5313 | -0.00057182 | 0.75658 | 1.2788 | 0.78388
[8 empty] | 12.6603 | 99.1487 | -36.6112 | 167.6206 | -0.00057182 | 0.75681 | 1.2795 | 0.78359
[8 empty] | 12.6685 | 99.1486 | -36.5517 | 167.5611 | -0.0011436 | 0.75681 | 1.279 | 0.78308
[8 empty] | 12.6768 | 99.0593 | -36.403 | 167.4124 | -0.00057182 | 0.75612 | 1.2779 | 0.78186
[8 empty] | 12.685 | 99.0889 | -36.5815 | 167.5908 | -0.00057182 | 0.75635 | 1.2792 | 0.78159
[8 empty] | 12.6934 | 99.2077 | -36.522 | 167.5313 | -0.0011436 | 0.75726 | 1.2788 | 0.78201
[8 empty] | 12.7016 | 99.1779 | -36.522 | 167.5313 | -0.00057182 | 0.75703 | 1.2788 | 0.78127
[8 empty] | 12.7099 | 99.1183 | -36.4923 | 167.5016 | -0.00057182 | 0.75657 | 1.2785 | 0.78029
[8 empty] | 12.7182 | 99.1777 | -36.5815 | 167.5908 | -0.00057182 | 0.75703 | 1.2792 | 0.78025
[8 empty] | 12.7265 | 99.1478 | -36.5517 | 167.5611 | -0.00057182 | 0.7568 | 1.279 | 0.7795
[8 empty] | 12.7348 | 99.0882 | -36.522 | 167.5313 | -0.00057182 | 0.75634 | 1.2788 | 0.77853
[8 empty] | 12.743 | 99.1179 | -36.522 | 167.5313 | 0 | 0.75657 | 1.2788 | 0.77826
[8 empty] | 12.7514 | 99.1772 | -36.6707 | 167.68 | -0.00057182 | 0.75702 | 1.2799 | 0.77821
[8 empty] | 12.7597 | 99.1176 | -36.6112 | 167.6206 | -0.0011436 | 0.75657 | 1.2795 | 0.77724
[8 empty] | 12.768 | 99.0878 | -36.522 | 167.5313 | -0.00057182 | 0.75634 | 1.2788 | 0.7765
[8 empty] | 12.7763 | 99.1769 | -36.6707 | 167.68 | -0.00057182 | 0.75702 | 1.2799 | 0.77669
[8 empty] | 12.7846 | 99.1768 | -36.522 | 167.5313 | 0 | 0.75702 | 1.2788 | 0.77619
[8 empty] | 12.7928 | 99.0577 | -36.5815 | 167.5908 | -0.00057182 | 0.75611 | 1.2792 | 0.77476
[8 empty] | 12.8011 | 99.0874 | -36.7005 | 167.7098 | -0.00057182 | 0.75634 | 1.2801 | 0.77449
[8 empty] | 12.8095 | 99.1467 | -36.7302 | 167.7395 | -0.00057182 | 0.75679 | 1.2804 | 0.77445
[8 empty] | 12.8177 | 99.0574 | -36.6112 | 167.6206 | -0.00057182 | 0.75611 | 1.2795 | 0.77325
[8 empty] | 12.826 | 99.0275 | -36.522 | 167.5313 | -0.00057182 | 0.75588 | 1.2788 | 0.77252
[8 empty] | 12.8343 | 99.0869 | -36.6112 | 167.6206 | -0.00057182 | 0.75633 | 1.2795 | 0.77248
[8 empty] | 12.8426 | 99.1463 | -36.5517 | 167.5611 | -0.00057182 | 0.75679 | 1.279 | 0.77244
[8 empty] | 12.8509 | 99.1462 | -36.5815 | 167.5908 | -0.0011436 | 0.75679 | 1.2792 | 0.77194
[8 empty] | 12.8592 | 99.0271 | -36.5815 | 167.5908 | -0.00057182 | 0.75588 | 1.2792 | 0.77052
[8 empty] | 12.8675 | 99.2352 | -36.6112 | 167.6206 | -0.00057182 | 0.75747 | 1.2795 | 0.77164
[8 empty] | 12.8758 | 99.1161 | -36.6112 | 167.6206 | -0.00057182 | 0.75656 | 1.2795 | 0.77022
[8 empty] | 12.884 | 99.116 | -36.6112 | 167.6206 | 0 | 0.75656 | 1.2795 | 0.76973
[8 empty] | 12.8923 | 99.0564 | -36.4923 | 167.5016 | -0.00057182 | 0.7561 | 1.2785 | 0.76877
[8 empty] | 12.9007 | 99.205 | -36.3733 | 167.3826 | -0.00057182 | 0.75724 | 1.2776 | 0.76942
[8 empty] | 12.9089 | 99.2346 | -36.4923 | 167.5016 | -0.00057182 | 0.75746 | 1.2785 | 0.76916
[8 empty] | 12.9172 | 99.0561 | -36.6112 | 167.6206 | 0 | 0.7561 | 1.2795 | 0.76729
[8 empty] | 12.9255 | 99.1155 | -36.6112 | 167.6206 | -0.00057182 | 0.75655 | 1.2795 | 0.76725
[8 empty] | 12.9338 | 99.2343 | -36.641 | 167.6503 | -0.00057182 | 0.75746 | 1.2797 | 0.76768
[8 empty] | 12.9421 | 99.145 | -36.403 | 167.4124 | 0 | 0.75678 | 1.2779 | 0.7665
[8 empty] | 12.9504 | 99.1151 | -36.522 | 167.5313 | -0.00057182 | 0.75655 | 1.2788 | 0.76578
[8 empty] | 12.9586 | 99.115 | -36.5815 | 167.5908 | -0.00057182 | 0.75655 | 1.2792 | 0.76529
[8 empty] | 12.967 | 99.2339 | -36.5815 | 167.5908 | 0 | 0.75746 | 1.2792 | 0.76571
[8 empty] | 12.9753 | 99.0553 | -36.4923 | 167.5016 | -0.0011436 | 0.75609 | 1.2785 | 0.76385
[8 empty] | 12.9835 | 99.0849 | -36.4625 | 167.4718 | -0.00057182 | 0.75632 | 1.2783 | 0.76359
[8 empty] | 12.9919 | 99.1741 | -36.5815 | 167.5908 | -0.00057182 | 0.757 | 1.2792 | 0.76378
[8 empty] | 13.0001 | 99.1145 | -36.4328 | 167.4421 | -0.00057182 | 0.75655 | 1.2781 | 0.76284
[8 empty] | 13.0084 | 99.1441 | -36.4625 | 167.4718 | -0.00057182 | 0.75677 | 1.2783 | 0.76258
[8 empty] | 13.0167 | 99.025 | -36.522 | 167.5313 | -0.00057182 | 0.75586 | 1.2788 | 0.76118
[8 empty] | 13.025 | 99.1736 | -36.5815 | 167.5908 | -0.00057182 | 0.757 | 1.2792 | 0.76184
[8 empty] | 13.0332 | 99.0843 | -36.403 | 167.4124 | -0.00057182 | 0.75631 | 1.2779 | 0.76067
[8 empty] | 13.0416 | 99.1139 | -36.3436 | 167.3529 | -0.0011436 | 0.75654 | 1.2774 | 0.76041
[8 empty] | 13.0499 | 99.1436 | -36.4625 | 167.4718 | -0.00057182 | 0.75677 | 1.2783 | 0.76015
[8 empty] | 13.0582 | 99.1732 | -36.4625 | 167.4718 | -0.00057182 | 0.75699 | 1.2783 | 0.7599
[8 empty] | 13.0665 | 99.1136 | -36.5517 | 167.5611 | 0 | 0.75654 | 1.279 | 0.75896
[8 empty] | 13.0747 | 99.0838 | -36.4328 | 167.4421 | -0.00057182 | 0.75631 | 1.2781 | 0.75825
[8 empty] | 13.083 | 99.2324 | -36.4923 | 167.5016 | 0 | 0.75744 | 1.2785 | 0.75891
[8 empty] | 13.0913 | 99.143 | -36.4923 | 167.5016 | -0.00057182 | 0.75676 | 1.2785 | 0.75774
[8 empty] | 13.0997 | 99.1429 | -36.2246 | 167.2339 | 0 | 0.75676 | 1.2765 | 0.75726
[8 empty] | 13.108 | 99.1131 | -36.4328 | 167.4421 | 0 | 0.75653 | 1.2781 | 0.75655
[8 empty] | 13.1162 | 99.113 | -36.3436 | 167.3529 | 0 | 0.75653 | 1.2774 | 0.75608
[8 empty] | 13.1245 | 99.1723 | -36.7005 | 167.7098 | -0.00057182 | 0.75699 | 1.2801 | 0.75605
[8 empty] | 13.1328 | 99.2317 | -36.522 | 167.5313 | 0 | 0.75744 | 1.2788 | 0.75602
[8 empty] | 13.1411 | 99.1721 | -36.403 | 167.4124 | -0.00057182 | 0.75699 | 1.2779 | 0.7551
[8 empty] | 13.1494 | 99.1423 | -36.4625 | 167.4718 | -0.00057182 | 0.75676 | 1.2783 | 0.75439
[8 empty] | 13.1577 | 99.1422 | -36.6112 | 167.6206 | -0.00057182 | 0.75676 | 1.2795 | 0.75392
[8 empty] | 13.166 | 99.1718 | -36.403 | 167.4124 | 0 | 0.75698 | 1.2779 | 0.75367
[8 empty] | 13.1742 | 99.0825 | -36.3436 | 167.3529 | -0.00057182 | 0.7563 | 1.2774 | 0.75252
[8 empty] | 13.1825 | 99.0526 | -36.4625 | 167.4718 | -0.00057182 | 0.75607 | 1.2783 | 0.75182
[8 empty] | 13.1908 | 99.0525 | -36.403 | 167.4124 | -0.00057182 | 0.75607 | 1.2779 | 0.75134
[8 empty] | 13.1991 | 99.2606 | -36.522 | 167.5313 | -0.00057182 | 0.75766 | 1.2788 | 0.75245
[8 empty] | 13.2074 | 99.082 | -36.403 | 167.4124 | -0.00057182 | 0.7563 | 1.2779 | 0.75062
[8 empty] | 13.2157 | 99.1414 | -36.2246 | 167.2339 | -0.00057182 | 0.75675 | 1.2765 | 0.7506
[8 empty] | 13.2241 | 99.2305 | -36.6112 | 167.6206 | -0.00057182 | 0.75743 | 1.2795 | 0.7508
[8 empty] | 13.2323 | 99.2007 | -36.403 | 167.4124 | -0.00057182 | 0.7572 | 1.2779 | 0.75011
[8 empty] | 13.2407 | 99.1113 | -36.3138 | 167.3231 | -0.00057182 | 0.75652 | 1.2772 | 0.74896
[8 empty] | 13.2489 | 99.2302 | -36.4923 | 167.5016 | -0.00057182 | 0.75743 | 1.2785 | 0.74939
[8 empty] | 13.2571 | 99.2301 | -36.403 | 167.4124 | -0.00057182 | 0.75743 | 1.2779 | 0.74892
[8 empty] | 13.2655 | 99.1705 | -36.2841 | 167.2934 | -0.00057182 | 0.75697 | 1.277 | 0.748
[8 empty] | 13.2738 | 99.0812 | -36.1056 | 167.115 | -0.00057182 | 0.75629 | 1.2756 | 0.74686
[8 empty] | 13.2821 | 99.2892 | -36.4625 | 167.4718 | -0.00057182 | 0.75788 | 1.2783 | 0.74796
[8 empty] | 13.2903 | 99.081 | -36.1354 | 167.1447 | -0.00057182 | 0.75629 | 1.2758 | 0.74593
[8 empty] | 13.2987 | 99.1403 | -36.1651 | 167.1744 | 0 | 0.75674 | 1.276 | 0.74591
[8 empty] | 13.307 | 99.1997 | -36.4328 | 167.4421 | 0 | 0.7572 | 1.2781 | 0.74589
[8 empty] | 13.3153 | 99.1104 | -36.403 | 167.4124 | -0.00057182 | 0.75651 | 1.2779 | 0.74476
[8 empty] | 13.3236 | 99.0508 | -36.1949 | 167.2042 | 0 | 0.75606 | 1.2763 | 0.74384
[8 empty] | 13.3319 | 99.1399 | -36.3436 | 167.3529 | -0.00057182 | 0.75674 | 1.2774 | 0.74405
[8 empty] | 13.3401 | 99.1695 | -36.2543 | 167.2637 | -0.00057182 | 0.75697 | 1.2767 | 0.74381
[8 empty] | 13.3484 | 99.1992 | -36.2246 | 167.2339 | -0.00057182 | 0.75719 | 1.2765 | 0.74357
[8 empty] | 13.3567 | 99.0504 | -36.1354 | 167.1447 | -0.00057182 | 0.75606 | 1.2758 | 0.74199
[8 empty] | 13.3651 | 99.1692 | -36.2543 | 167.2637 | -0.00057182 | 0.75696 | 1.2767 | 0.74242
[8 empty] | 13.3732 | 99.1691 | -36.1949 | 167.2042 | -0.00057182 | 0.75696 | 1.2763 | 0.74197
[8 empty] | 13.3816 | 99.1095 | -36.1056 | 167.115 | -0.00057182 | 0.75651 | 1.2756 | 0.74105
[8 empty] | 13.3898 | 99.1986 | -36.2543 | 167.2637 | -0.00057182 | 0.75719 | 1.2767 | 0.74127
[8 empty] | 13.398 | 99.1985 | -36.3436 | 167.3529 | -0.00057182 | 0.75719 | 1.2774 | 0.74081
[8 empty] | 13.4064 | 99.1687 | -36.0462 | 167.0555 | -0.0011436 | 0.75696 | 1.2751 | 0.74013
[8 empty] | 13.4147 | 99.0794 | -35.9569 | 166.9662 | -0.00057182 | 0.75628 | 1.2745 | 0.739
[8 empty] | 13.423 | 99.1685 | -36.1651 | 167.1744 | -0.00057182 | 0.75696 | 1.276 | 0.73921
[8 empty] | 13.4313 | 99.1981 | -36.2543 | 167.2637 | 0 | 0.75718 | 1.2767 | 0.73897
[8 empty] | 13.4397 | 99.079 | -36.2543 | 167.2637 | -0.00057182 | 0.75627 | 1.2767 | 0.73763
[8 empty] | 13.448 | 99.1979 | -36.1949 | 167.2042 | 0 | 0.75718 | 1.2763 | 0.73806
[8 empty] | 13.4562 | 99.168 | -36.0462 | 167.0555 | -0.00057182 | 0.75695 | 1.2751 | 0.73738
[8 empty] | 13.4645 | 99.1382 | -36.0462 | 167.0555 | -0.00057182 | 0.75673 | 1.2751 | 0.73671
[8 empty] | 13.4728 | 99.1976 | -36.1354 | 167.1447 | -0.0011436 | 0.75718 | 1.2758 | 0.73669
[8 empty] | 13.4811 | 99.1082 | -36.1354 | 167.1447 | -0.00057182 | 0.7565 | 1.2758 | 0.73558
[8 empty] | 13.4894 | 99.1676 | -36.0759 | 167.0852 | -0.00057182 | 0.75695 | 1.2754 | 0.73557
[8 empty] | 13.4977 | 99.1675 | -36.3138 | 167.3231 | -0.00057182 | 0.75695 | 1.2772 | 0.73511
[8 empty] | 13.5059 | 99.1079 | -36.1651 | 167.1744 | 0 | 0.7565 | 1.276 | 0.73422
[8 empty] | 13.5142 | 99.1673 | -36.1651 | 167.1744 | -0.0017155 | 0.75695 | 1.276 | 0.73421
[8 empty] | 13.5226 | 99.078 | -36.0759 | 167.0852 | -0.00057182 | 0.75627 | 1.2754 | 0.7331
[8 empty] | 13.5309 | 99.1968 | -36.1354 | 167.1447 | -0.0011436 | 0.75717 | 1.2758 | 0.73353
[8 empty] | 13.539 | 99.1075 | -35.8974 | 166.9068 | -0.00057182 | 0.75649 | 1.274 | 0.73243
[8 empty] | 13.5474 | 99.1669 | -36.0759 | 167.0852 | -0.0011436 | 0.75695 | 1.2754 | 0.73241
[8 empty] | 13.5557 | 99.1073 | -35.8974 | 166.9068 | 0.00057182 | 0.75649 | 1.274 | 0.73152
[8 empty] | 13.564 | 99.1964 | -35.8677 | 166.877 | 0 | 0.75717 | 1.2738 | 0.73173
[8 empty] | 13.5722 | 99.1368 | -35.838 | 166.8473 | 0 | 0.75672 | 1.2736 | 0.73085
[8 empty] | 13.5805 | 99.0475 | -35.9272 | 166.9365 | -0.0011436 | 0.75603 | 1.2742 | 0.72975
[8 empty] | 13.5889 | 99.1663 | -36.1651 | 167.1744 | -0.0011436 | 0.75694 | 1.276 | 0.73017
[8 empty] | 13.5972 | 99.196 | -36.1056 | 167.115 | -0.00057182 | 0.75717 | 1.2756 | 0.72994
[8 empty] | 13.6054 | 99.0472 | -35.838 | 166.8473 | -0.00057182 | 0.75603 | 1.2736 | 0.72841
[8 empty] | 13.6137 | 99.0471 | -36.1651 | 167.1744 | -0.00057182 | 0.75603 | 1.276 | 0.72796
[8 empty] | 13.622 | 99.1362 | -36.1056 | 167.115 | -0.0011436 | 0.75671 | 1.2756 | 0.72818
[8 empty] | 13.6303 | 99.1063 | -36.2841 | 167.2934 | -0.00057182 | 0.75648 | 1.277 | 0.72751
[8 empty] | 13.6385 | 98.9873 | -36.1354 | 167.1447 | 0 | 0.75557 | 1.2758 | 0.7262
[8 empty] | 13.6469 | 99.1656 | -36.2246 | 167.2339 | -0.00057182 | 0.75694 | 1.2765 | 0.72706
[8 empty] | 13.6552 | 99.1358 | -36.2246 | 167.2339 | -0.00057182 | 0.75671 | 1.2765 | 0.7264
[8 empty] | 13.6634 | 99.0464 | -35.9867 | 166.996 | -0.00057182 | 0.75603 | 1.2747 | 0.72531
[8 empty] | 13.6718 | 99.1653 | -36.1651 | 167.1744 | -0.00057182 | 0.75693 | 1.276 | 0.72574
[8 empty] | 13.6801 | 99.1652 | -35.9272 | 166.9365 | -0.00057182 | 0.75693 | 1.2742 | 0.7253
[8 empty] | 13.6882 | 99.1056 | -35.9867 | 166.996 | -0.0011436 | 0.75648 | 1.2747 | 0.72443
[8 empty] | 13.6966 | 99.046 | -35.8082 | 166.8175 | -0.0011436 | 0.75602 | 1.2733 | 0.72355
[8 empty] | 13.7049 | 99.0757 | -35.9867 | 166.996 | -0.00057182 | 0.75625 | 1.2747 | 0.72333
[8 empty] | 13.7132 | 99.1053 | -35.838 | 166.8473 | -0.00057182 | 0.75648 | 1.2736 | 0.72311
[8 empty] | 13.7215 | 99.0457 | -35.719 | 166.7283 | -0.00057182 | 0.75602 | 1.2726 | 0.72224
[8 empty] | 13.7298 | 99.1051 | -35.9272 | 166.9365 | -0.00057182 | 0.75647 | 1.2742 | 0.72223
[8 empty] | 13.738 | 99.105 | -35.7785 | 166.7878 | 0 | 0.75647 | 1.2731 | 0.7218
[8 empty] | 13.7464 | 99.1049 | -35.719 | 166.7283 | -0.00057182 | 0.75647 | 1.2726 | 0.72136
[8 empty] | 13.7547 | 99.075 | -35.838 | 166.8473 | -0.00057182 | 0.75624 | 1.2736 | 0.72071
[8 empty] | 13.763 | 99.1641 | -35.7487 | 166.7581 | -0.0011436 | 0.75692 | 1.2729 | 0.72092
[8 empty] | 13.7713 | 99.0451 | -35.5406 | 166.5499 | 0 | 0.75602 | 1.2713 | 0.71962
[8 empty] | 13.7795 | 99.045 | -35.5108 | 166.5201 | 0 | 0.75601 | 1.2711 | 0.71919
[8 empty] | 13.7879 | 99.1043 | -35.6893 | 166.6986 | -0.00057182 | 0.75647 | 1.2724 | 0.71918
[8 empty] | 13.7961 | 99.134 | -35.6595 | 166.6688 | -0.0011436 | 0.75669 | 1.2722 | 0.71897
[8 empty] | 13.8044 | 98.9852 | -35.4216 | 166.4309 | -0.00057182 | 0.75556 | 1.2704 | 0.71746
[8 empty] | 13.8126 | 99.1338 | -35.6298 | 166.6391 | -0.00057182 | 0.75669 | 1.272 | 0.71811
[8 empty] | 13.821 | 99.0742 | -35.6 | 166.6094 | 0 | 0.75624 | 1.2717 | 0.71724
[8 empty] | 13.8292 | 99.0146 | -35.5406 | 166.5499 | -0.0011436 | 0.75578 | 1.2713 | 0.71638
[8 empty] | 13.8376 | 99.1632 | -35.6298 | 166.6391 | -0.00057182 | 0.75692 | 1.272 | 0.71703
[8 empty] | 13.8458 | 99.0739 | -35.6 | 166.6094 | -0.00057182 | 0.75624 | 1.2717 | 0.71595
[8 empty] | 13.8542 | 98.9845 | -35.4216 | 166.4309 | -0.00057182 | 0.75555 | 1.2704 | 0.71488
[8 empty] | 13.8624 | 99.0142 | -35.4811 | 166.4904 | 0 | 0.75578 | 1.2708 | 0.71466
[8 empty] | 13.8707 | 99.1033 | -35.4216 | 166.4309 | -0.00057182 | 0.75646 | 1.2704 | 0.71488
[8 empty] | 13.879 | 99.1032 | -35.4216 | 166.4309 | -0.00057182 | 0.75646 | 1.2704 | 0.71445
[8 empty] | 13.8873 | 99.0139 | -35.3324 | 166.3417 | -0.00057182 | 0.75578 | 1.2697 | 0.71339
[8 empty] | 13.8956 | 99.1327 | -35.5703 | 166.5796 | -0.00057182 | 0.75668 | 1.2715 | 0.71381
[8 empty] | 13.9038 | 99.0731 | -35.5703 | 166.5796 | -0.00057182 | 0.75623 | 1.2715 | 0.71296
[8 empty] | 13.9121 | 99.0136 | -35.4513 | 166.4606 | -0.00057182 | 0.75577 | 1.2706 | 0.71211
[8 empty] | 13.9205 | 99.1324 | -35.4513 | 166.4606 | -0.00057182 | 0.75668 | 1.2706 | 0.71253
[8 empty] | 13.9288 | 99.0431 | -35.5406 | 166.5499 | -0.00057182 | 0.756 | 1.2713 | 0.71147
[8 empty] | 13.9371 | 99.1025 | -35.2431 | 166.2525 | -0.00057182 | 0.75645 | 1.269 | 0.71147
[8 empty] | 13.9453 | 98.9537 | -35.2134 | 166.2227 | -0.00057182 | 0.75532 | 1.2688 | 0.70998
[8 empty] | 13.9536 | 98.9536 | -35.3621 | 166.3714 | -0.00057182 | 0.75532 | 1.2699 | 0.70956
[8 empty] | 13.9619 | 99.1319 | -35.4216 | 166.4309 | -0.0011436 | 0.75668 | 1.2704 | 0.71042
[8 empty] | 13.9703 | 99.0426 | -35.3026 | 166.3119 | -0.00057182 | 0.756 | 1.2695 | 0.70935
[8 empty] | 13.9784 | 98.983 | -35.2134 | 166.2227 | -0.00057182 | 0.75554 | 1.2688 | 0.70851
[8 empty] | 13.9868 | 99.1018 | -35.4513 | 166.4606 | -0.0011436 | 0.75645 | 1.2706 | 0.70894
[8 empty] | 13.9951 | 99.072 | -35.3026 | 166.3119 | -0.00057182 | 0.75622 | 1.2695 | 0.7083
[8 empty] | 14.0034 | 98.9827 | -35.3621 | 166.3714 | -0.0011436 | 0.75554 | 1.2699 | 0.70725
[8 empty] | 14.0116 | 98.9528 | -35.2729 | 166.2822 | 0 | 0.75531 | 1.2692 | 0.70662
[8 empty] | 14.02 | 99.042 | -35.1837 | 166.193 | -0.00057182 | 0.75599 | 1.2686 | 0.70683
[8 empty] | 14.0282 | 99.0419 | -35.1242 | 166.1335 | -0.00057182 | 0.75599 | 1.2681 | 0.70642
[8 empty] | 14.0365 | 98.9525 | -35.2729 | 166.2822 | -0.00057182 | 0.75531 | 1.2692 | 0.70536
[8 empty] | 14.0448 | 99.0119 | -35.0944 | 166.1038 | -0.00057182 | 0.75576 | 1.2679 | 0.70537
[8 empty] | 14.0532 | 99.1308 | -35.1242 | 166.1335 | 0 | 0.75667 | 1.2681 | 0.70579
[8 empty] | 14.0615 | 98.9522 | -35.0944 | 166.1038 | -0.00057182 | 0.75531 | 1.2679 | 0.70411
[8 empty] | 14.0697 | 99.1008 | -35.1539 | 166.1632 | -0.00057182 | 0.75644 | 1.2683 | 0.70475
[8 empty] | 14.078 | 99.0412 | -35.1242 | 166.1335 | -0.0011436 | 0.75599 | 1.2681 | 0.70391
[8 empty] | 14.0863 | 99.0411 | -35.0647 | 166.074 | 0 | 0.75599 | 1.2677 | 0.7035
[8 empty] | 14.0946 | 98.9815 | -35.1539 | 166.1632 | 0 | 0.75553 | 1.2683 | 0.70266
[8 empty] | 14.1029 | 99.0409 | -35.0944 | 166.1038 | -0.00057182 | 0.75598 | 1.2679 | 0.70267
[8 empty] | 14.1112 | 99.0111 | -34.9457 | 165.9551 | -0.0011436 | 0.75576 | 1.2667 | 0.70204
[8 empty] | 14.1195 | 99.0705 | -34.9755 | 165.9848 | -0.00057182 | 0.75621 | 1.267 | 0.70205
[8 empty] | 14.1278 | 98.9514 | -34.797 | 165.8063 | -0.00057182 | 0.7553 | 1.2656 | 0.7008
[8 empty] | 14.1361 | 99.1 | -34.916 | 165.9253 | -0.00057182 | 0.75643 | 1.2665 | 0.70144
[8 empty] | 14.1444 | 98.9512 | -34.8863 | 165.8956 | -0.0011436 | 0.7553 | 1.2663 | 0.69998
[8 empty] | 14.1526 | 98.9511 | -34.7673 | 165.7766 | -0.00057182 | 0.7553 | 1.2654 | 0.69957
[8 empty] | 14.161 | 99.0402 | -34.8863 | 165.8956 | -0.00057182 | 0.75598 | 1.2663 | 0.69978
[8 empty] | 14.1692 | 99.0401 | -34.797 | 165.8063 | -0.00057182 | 0.75598 | 1.2656 | 0.69937
[8 empty] | 14.1775 | 98.921 | -34.6483 | 165.6576 | -0.00057182 | 0.75507 | 1.2645 | 0.69813
[8 empty] | 14.1858 | 99.0399 | -34.5888 | 165.5982 | -0.00057182 | 0.75598 | 1.264 | 0.69856
[8 empty] | 14.194 | 98.9208 | -34.4104 | 165.4197 | -0.00057182 | 0.75507 | 1.2627 | 0.69731
[8 empty] | 14.2024 | 98.9207 | -34.5591 | 165.5684 | 0 | 0.75507 | 1.2638 | 0.6969
[8 empty] | 14.2106 | 98.8909 | -34.4996 | 165.5089 | -0.00057182 | 0.75484 | 1.2633 | 0.69629
[8 empty] | 14.219 | 98.9503 | -34.3509 | 165.3602 | -0.00057182 | 0.75529 | 1.2622 | 0.6963
[8 empty] | 14.2273 | 98.8312 | -34.1725 | 165.1818 | -0.00057182 | 0.75438 | 1.2608 | 0.69505
[8 empty] | 14.2355 | 98.8608 | -34.2617 | 165.271 | -0.00057182 | 0.75461 | 1.2615 | 0.69486
[8 empty] | 14.2439 | 98.95 | -34.1427 | 165.152 | -0.0011436 | 0.75529 | 1.2606 | 0.69507
[8 empty] | 14.2522 | 98.8904 | -33.9048 | 164.9141 | -0.00057182 | 0.75483 | 1.2588 | 0.69425
[8 empty] | 14.2605 | 98.8903 | -33.9048 | 164.9141 | 0 | 0.75483 | 1.2588 | 0.69385
[8 empty] | 14.2686 | 98.7415 | -33.8453 | 164.8546 | -0.00057182 | 0.7537 | 1.2583 | 0.69241
[8 empty] | 14.277 | 98.8901 | -33.8453 | 164.8546 | -0.0011436 | 0.75483 | 1.2583 | 0.69304
[8 empty] | 14.2853 | 98.8007 | -33.8453 | 164.8546 | -0.00057182 | 0.75415 | 1.2583 | 0.69201
[8 empty] | 14.2935 | 98.7709 | -33.5479 | 164.5572 | -0.00057182 | 0.75392 | 1.2561 | 0.69141
[8 empty] | 14.3019 | 98.86 | -33.5479 | 164.5572 | -0.00057182 | 0.7546 | 1.2561 | 0.69163
[8 empty] | 14.3102 | 98.7707 | -33.6371 | 164.6464 | -0.00057182 | 0.75392 | 1.2568 | 0.6906
[8 empty] | 14.3184 | 98.7111 | -33.7263 | 164.7357 | 0 | 0.75347 | 1.2574 | 0.68979
[8 empty] | 14.3268 | 98.9192 | -33.9643 | 164.9736 | -0.00057182 | 0.75505 | 1.2593 | 0.69084
[8 empty] | 14.3351 | 98.8299 | -33.7858 | 164.7952 | -0.00057182 | 0.75437 | 1.2579 | 0.68982
[8 empty] | 14.3433 | 98.7703 | -33.7858 | 164.7952 | -0.00057182 | 0.75392 | 1.2579 | 0.689
[8 empty] | 14.3516 | 98.8892 | -33.8453 | 164.8546 | -0.00057182 | 0.75483 | 1.2583 | 0.68943
[8 empty] | 14.3599 | 98.7998 | -33.7858 | 164.7952 | -0.00057182 | 0.75414 | 1.2579 | 0.68841
[8 empty] | 14.3682 | 98.7402 | -33.6669 | 164.6762 | -0.0011436 | 0.75369 | 1.257 | 0.6876
[8 empty] | 14.3764 | 98.7104 | -33.7263 | 164.7357 | -0.00057182 | 0.75346 | 1.2574 | 0.687
[8 empty] | 14.3848 | 98.8293 | -33.8751 | 164.8844 | -0.00057182 | 0.75437 | 1.2586 | 0.68743
[8 empty] | 14.3931 | 98.8589 | -33.7561 | 164.7654 | 0 | 0.75459 | 1.2577 | 0.68724
[8 empty] | 14.4013 | 98.7398 | -33.6966 | 164.7059 | 0 | 0.75369 | 1.2572 | 0.68602
[8 empty] | 14.4097 | 98.7992 | -33.7263 | 164.7357 | -0.00057182 | 0.75414 | 1.2574 | 0.68603
[8 empty] | 14.418 | 98.7694 | -33.6669 | 164.6762 | -0.00057182 | 0.75391 | 1.257 | 0.68543
[8 empty] | 14.4262 | 98.7098 | -33.6371 | 164.6464 | -0.00057182 | 0.75346 | 1.2568 | 0.68463
[8 empty] | 14.4346 | 98.8287 | -33.6669 | 164.6762 | 0 | 0.75436 | 1.257 | 0.68505
[8 empty] | 14.4429 | 98.7393 | -33.5182 | 164.5275 | -0.00057182 | 0.75368 | 1.2558 | 0.68404
[8 empty] | 14.4511 | 98.65 | -33.3992 | 164.4085 | -0.00057182 | 0.753 | 1.2549 | 0.68303
[8 empty] | 14.4595 | 98.8284 | -33.7561 | 164.7654 | -0.00057182 | 0.75436 | 1.2577 | 0.68387
[8 empty] | 14.4677 | 98.7688 | -33.4587 | 164.468 | -0.00057182 | 0.75391 | 1.2554 | 0.68307
[8 empty] | 14.476 | 98.7092 | -33.3397 | 164.349 | 0 | 0.75345 | 1.2545 | 0.68227
[8 empty] | 14.4842 | 98.6199 | -33.1613 | 164.1706 | -0.00057182 | 0.75277 | 1.2531 | 0.68126
[8 empty] | 14.4926 | 98.6792 | -33.2802 | 164.2896 | -0.00057182 | 0.75322 | 1.254 | 0.68128
[8 empty] | 14.5009 | 98.7386 | -33.4289 | 164.4383 | -0.00057182 | 0.75368 | 1.2552 | 0.6813
[8 empty] | 14.5091 | 98.6196 | -33.4289 | 164.4383 | -0.00057182 | 0.75277 | 1.2552 | 0.68009
[8 empty] | 14.5175 | 98.7087 | -33.3397 | 164.349 | 0 | 0.75345 | 1.2545 | 0.68031
[8 empty] | 14.5257 | 98.7086 | -33.3695 | 164.3788 | -0.00057182 | 0.75345 | 1.2547 | 0.67993
[8 empty] | 14.534 | 98.649 | -33.2505 | 164.2598 | -0.0011436 | 0.75299 | 1.2538 | 0.67913
[8 empty] | 14.5423 | 98.7976 | -33.31 | 164.3193 | -0.00057182 | 0.75413 | 1.2543 | 0.67976
[8 empty] | 14.5506 | 98.7083 | -33.072 | 164.0814 | 0 | 0.75344 | 1.2524 | 0.67876
[8 empty] | 14.559 | 98.6784 | -33.1018 | 164.1111 | -0.00057182 | 0.75322 | 1.2527 | 0.67817
[8 empty] | 14.5671 | 98.5296 | -33.1315 | 164.1408 | -0.00057182 | 0.75208 | 1.2529 | 0.67677
[8 empty] | 14.5755 | 98.6485 | -33.1613 | 164.1706 | 0 | 0.75299 | 1.2531 | 0.67719
[8 empty] | 14.5838 | 98.6187 | -33.072 | 164.0814 | -0.00057182 | 0.75276 | 1.2524 | 0.6766
[8 empty] | 14.5921 | 98.5888 | -33.0423 | 164.0516 | -0.00057182 | 0.75253 | 1.2522 | 0.67602
[8 empty] | 14.6004 | 98.7077 | -32.9233 | 163.9327 | -0.0011436 | 0.75344 | 1.2513 | 0.67644
[8 empty] | 14.6087 | 98.6481 | -33.1613 | 164.1706 | -0.00057182 | 0.75299 | 1.2531 | 0.67565
[8 empty] | 14.6169 | 98.648 | -33.1018 | 164.1111 | -0.0011436 | 0.75298 | 1.2527 | 0.67527
[8 empty] | 14.6252 | 98.7074 | -32.9531 | 163.9624 | -0.00057182 | 0.75344 | 1.2515 | 0.67529
[8 empty] | 14.6335 | 98.6775 | -33.1018 | 164.1111 | -0.00057182 | 0.75321 | 1.2527 | 0.67471
[8 empty] | 14.6418 | 98.6774 | -33.0126 | 164.0219 | -0.00057182 | 0.75321 | 1.252 | 0.67432
[8 empty] | 14.6501 | 98.5881 | -33.191 | 164.2003 | -0.00057182 | 0.75253 | 1.2533 | 0.67333
[8 empty] | 14.6584 | 98.7665 | -33.1315 | 164.1408 | -0.00057182 | 0.75389 | 1.2529 | 0.67417
[8 empty] | 14.6667 | 98.6771 | -32.9531 | 163.9624 | -0.00057182 | 0.75321 | 1.2515 | 0.67318
[8 empty] | 14.675 | 98.5878 | -33.1613 | 164.1706 | -0.00057182 | 0.75253 | 1.2531 | 0.67219
[8 empty] | 14.6833 | 98.558 | -33.191 | 164.2003 | -0.00057182 | 0.7523 | 1.2533 | 0.67161
[8 empty] | 14.6915 | 98.6768 | -33.072 | 164.0814 | -0.00057182 | 0.7532 | 1.2524 | 0.67204
[8 empty] | 14.6998 | 98.6767 | -33.2505 | 164.2598 | -0.00057182 | 0.7532 | 1.2538 | 0.67166
[8 empty] | 14.7081 | 98.5874 | -33.1018 | 164.1111 | -0.00057182 | 0.75252 | 1.2527 | 0.67067
[8 empty] | 14.7165 | 98.7063 | -33.1018 | 164.1111 | -0.00057182 | 0.75343 | 1.2527 | 0.6711
[8 empty] | 14.7247 | 98.7359 | -33.1315 | 164.1408 | -0.00057182 | 0.75366 | 1.2529 | 0.67092
[8 empty] | 14.733 | 98.6466 | -33.1315 | 164.1408 | -0.00057182 | 0.75297 | 1.2529 | 0.66994
[8 empty] | 14.7413 | 98.7357 | -33.2505 | 164.2598 | -0.00057182 | 0.75365 | 1.2538 | 0.67017
[8 empty] | 14.7496 | 98.7356 | -33.1315 | 164.1408 | -0.00057182 | 0.75365 | 1.2529 | 0.66979
[8 empty] | 14.7579 | 98.676 | -33.191 | 164.2003 | -0.00057182 | 0.7532 | 1.2533 | 0.66901
[8 empty] | 14.7661 | 98.5867 | -33.1613 | 164.1706 | -0.00057182 | 0.75252 | 1.2531 | 0.66803
[8 empty] | 14.7744 | 98.7353 | -33.31 | 164.3193 | -0.00057182 | 0.75365 | 1.2543 | 0.66866
[8 empty] | 14.7828 | 98.7352 | -33.2505 | 164.2598 | 0 | 0.75365 | 1.2538 | 0.66828
[8 empty] | 14.7911 | 98.6162 | -33.1315 | 164.1408 | -0.00057182 | 0.75274 | 1.2529 | 0.6671
[8 empty] | 14.7994 | 98.6755 | -33.2208 | 164.2301 | -0.00057182 | 0.75319 | 1.2536 | 0.66713
[8 empty] | 14.8077 | 98.6754 | -33.2802 | 164.2896 | -0.00057182 | 0.75319 | 1.254 | 0.66676
[8 empty] | 14.8159 | 98.6159 | -33.2208 | 164.2301 | -0.00057182 | 0.75274 | 1.2536 | 0.66598
[8 empty] | 14.8242 | 98.7942 | -33.4289 | 164.4383 | -0.00057182 | 0.7541 | 1.2552 | 0.66681
[8 empty] | 14.8325 | 98.7346 | -33.3992 | 164.4085 | -0.00057182 | 0.75365 | 1.2549 | 0.66604
[8 empty] | 14.8407 | 98.6751 | -33.191 | 164.2003 | -0.00057182 | 0.75319 | 1.2533 | 0.66527
[8 empty] | 14.8492 | 98.675 | -33.3397 | 164.349 | -0.00057182 | 0.75319 | 1.2545 | 0.66489
[8 empty] | 14.8575 | 98.7046 | -33.31 | 164.3193 | -0.00057182 | 0.75342 | 1.2543 | 0.66472
[8 empty] | 14.8657 | 98.6748 | -33.3992 | 164.4085 | 0 | 0.75319 | 1.2549 | 0.66415
[8 empty] | 14.874 | 98.8531 | -33.2802 | 164.2896 | -0.00057182 | 0.75455 | 1.254 | 0.66498
[8 empty] | 14.8823 | 98.6746 | -33.2505 | 164.2598 | -0.00057182 | 0.75319 | 1.2538 | 0.66341
[8 empty] | 14.8906 | 98.7339 | -33.3992 | 164.4085 | -0.0011436 | 0.75364 | 1.2549 | 0.66344
[8 empty] | 14.8989 | 98.8231 | -33.6371 | 164.6464 | -0.00057182 | 0.75432 | 1.2568 | 0.66367
[8 empty] | 14.9071 | 98.7337 | -33.4884 | 164.4977 | 0.00057182 | 0.75364 | 1.2556 | 0.6627
[8 empty] | 14.9155 | 98.7039 | -33.2802 | 164.2896 | -0.00057182 | 0.75341 | 1.254 | 0.66213
[8 empty] | 14.9237 | 98.7633 | -33.5182 | 164.5275 | -0.00057182 | 0.75386 | 1.2558 | 0.66216
[8 empty] | 14.932 | 98.7334 | -33.5479 | 164.5572 | -0.00057182 | 0.75364 | 1.2561 | 0.66159
[8 empty] | 14.9402 | 98.6441 | -33.2802 | 164.2896 | -0.00057182 | 0.75296 | 1.254 | 0.66063
[8 empty] | 14.9485 | 98.6738 | -33.3992 | 164.4085 | -0.00057182 | 0.75318 | 1.2549 | 0.66046
[8 empty] | 14.9569 | 98.7332 | -33.31 | 164.3193 | -0.00057182 | 0.75363 | 1.2543 | 0.66049
[8 empty] | 14.9652 | 98.7925 | -33.4587 | 164.468 | -0.00057182 | 0.75409 | 1.2554 | 0.66052
[8 empty] | 14.9735 | 98.7627 | -33.3397 | 164.349 | 0 | 0.75386 | 1.2545 | 0.65996
[8 empty] | 14.9819 | 98.7329 | -33.5182 | 164.5275 | 0 | 0.75363 | 1.2558 | 0.65939
[8 empty] | 14.9901 | 98.7922 | -33.8751 | 164.8844 | -0.00057182 | 0.75409 | 1.2586 | 0.65942
[8 empty] | 14.9984 | 98.7921 | -33.4289 | 164.4383 | -0.00057182 | 0.75408 | 1.2552 | 0.65906
[8 empty] | 15.0067 | 98.7326 | -33.5479 | 164.5572 | -0.00057182 | 0.75363 | 1.2561 | 0.6583
[8 empty] | 15.0149 | 98.8217 | -33.6074 | 164.6167 | -0.00057182 | 0.75431 | 1.2565 | 0.65853
[8 empty] | 15.0233 | 98.8216 | -33.4587 | 164.468 | -0.0011436 | 0.75431 | 1.2554 | 0.65816
[8 empty] | 15.0315 | 98.7918 | -33.6074 | 164.6167 | -0.00057182 | 0.75408 | 1.2565 | 0.6576
[8 empty] | 15.0398 | 98.7322 | -33.4289 | 164.4383 | -0.00057182 | 0.75363 | 1.2552 | 0.65684
[8 empty] | 15.0482 | 98.851 | -33.6074 | 164.6167 | -0.00057182 | 0.75453 | 1.2565 | 0.65727
[8 empty] | 15.0565 | 98.8509 | -33.5479 | 164.5572 | -0.00057182 | 0.75453 | 1.2561 | 0.65691
[8 empty] | 15.0646 | 98.6724 | -33.6074 | 164.6167 | -0.00057182 | 0.75317 | 1.2565 | 0.65536
[8 empty] | 15.073 | 98.821 | -33.5182 | 164.5275 | -0.0011436 | 0.75431 | 1.2558 | 0.65598
[8 empty] | 15.0813 | 98.8209 | -33.4884 | 164.4977 | -0.00057182 | 0.7543 | 1.2556 | 0.65563
[8 empty] | 15.0895 | 98.7316 | -33.5182 | 164.5275 | 0 | 0.75362 | 1.2558 | 0.65468
[8 empty] | 15.0979 | 98.8802 | -33.5479 | 164.5572 | 0 | 0.75476 | 1.2561 | 0.6553
[8 empty] | 15.1062 | 98.7909 | -33.3992 | 164.4085 | -0.00057182 | 0.75408 | 1.2549 | 0.65434
[8 empty] | 15.1144 | 98.761 | -33.5479 | 164.5572 | -0.0011436 | 0.75385 | 1.2561 | 0.65379
[8 empty] | 15.1227 | 98.6717 | -33.2802 | 164.2896 | -0.00057182 | 0.75317 | 1.254 | 0.65284
[8 empty] | 15.131 | 98.8501 | -33.5479 | 164.5572 | -0.00057182 | 0.75453 | 1.2561 | 0.65366
[8 empty] | 15.1392 | 98.8202 | -33.4587 | 164.468 | -0.00057182 | 0.7543 | 1.2554 | 0.65311
[8 empty] | 15.1475 | 98.6714 | -33.3397 | 164.349 | 0 | 0.75316 | 1.2545 | 0.65177
[8 empty] | 15.1559 | 98.7903 | -33.2208 | 164.2301 | -0.00057182 | 0.75407 | 1.2536 | 0.6522
[8 empty] | 15.1641 | 98.7902 | -33.2802 | 164.2896 | -0.00057182 | 0.75407 | 1.254 | 0.65184
[8 empty] | 15.1725 | 98.7306 | -33.3695 | 164.3788 | 0 | 0.75362 | 1.2547 | 0.65109
[8 empty] | 15.1808 | 98.79 | -33.4587 | 164.468 | 0 | 0.75407 | 1.2554 | 0.65113
[8 empty] | 15.1891 | 98.7899 | -33.31 | 164.3193 | -0.0011436 | 0.75407 | 1.2543 | 0.65077
[8 empty] | 15.1974 | 98.7898 | -33.4587 | 164.468 | -0.00057182 | 0.75407 | 1.2554 | 0.65041
[8 empty] | 15.2057 | 98.7302 | -33.191 | 164.2003 | -0.00057182 | 0.75361 | 1.2533 | 0.64966
[8 empty] | 15.2139 | 98.9086 | -33.3695 | 164.3788 | -0.00057182 | 0.75497 | 1.2547 | 0.65049
[8 empty] | 15.2221 | 98.8193 | -33.2505 | 164.2598 | -0.00057182 | 0.75429 | 1.2538 | 0.64955
[8 empty] | 15.2304 | 98.7299 | -33.2208 | 164.2301 | -0.00057182 | 0.75361 | 1.2536 | 0.64861
[8 empty] | 15.2388 | 98.8191 | -33.1018 | 164.1111 | -0.0011436 | 0.75429 | 1.2527 | 0.64883
[8 empty] | 15.2471 | 98.7 | -33.1613 | 164.1706 | -0.0011436 | 0.75338 | 1.2531 | 0.6477
[8 empty] | 15.2554 | 98.7296 | -33.2505 | 164.2598 | 0 | 0.75361 | 1.2538 | 0.64754
[8 empty] | 15.2637 | 98.6998 | -33.1613 | 164.1706 | -0.00057182 | 0.75338 | 1.2531 | 0.647
[8 empty] | 15.272 | 98.8484 | -33.31 | 164.3193 | -0.00057182 | 0.75451 | 1.2543 | 0.64762
[8 empty] | 15.2803 | 98.8186 | -33.072 | 164.0814 | -0.00057182 | 0.75429 | 1.2524 | 0.64707
[8 empty] | 15.2885 | 98.6995 | -32.9531 | 163.9624 | -0.00057182 | 0.75338 | 1.2515 | 0.64594
[8 empty] | 15.2969 | 98.7886 | -33.1018 | 164.1111 | -0.00057182 | 0.75406 | 1.2527 | 0.64617
[8 empty] | 15.3052 | 98.7885 | -33.1018 | 164.1111 | -0.0011436 | 0.75406 | 1.2527 | 0.64582
[8 empty] | 15.3134 | 98.729 | -33.3397 | 164.349 | -0.00057182 | 0.7536 | 1.2545 | 0.64508
[8 empty] | 15.3216 | 98.6396 | -32.9531 | 163.9624 | 0 | 0.75292 | 1.2515 | 0.64416
[8 empty] | 15.3299 | 98.7883 | -33.3695 | 164.3788 | 0 | 0.75406 | 1.2547 | 0.64478
[8 empty] | 15.3383 | 98.7287 | -33.0126 | 164.0219 | -0.00057182 | 0.7536 | 1.252 | 0.64404
[8 empty] | 15.3465 | 98.7286 | -33.072 | 164.0814 | -0.00057182 | 0.7536 | 1.2524 | 0.64369
[8 empty] | 15.3548 | 98.8772 | -33.2208 | 164.2301 | -0.00057182 | 0.75473 | 1.2536 | 0.64431
[8 empty] | 15.3631 | 98.7581 | -33.1315 | 164.1408 | -0.00057182 | 0.75383 | 1.2529 | 0.64319
[8 empty] | 15.3714 | 98.6986 | -32.9531 | 163.9624 | -0.00057182 | 0.75337 | 1.2515 | 0.64245
[8 empty] | 15.3797 | 98.8174 | -33.1018 | 164.1111 | 0 | 0.75428 | 1.2527 | 0.64288
[8 empty] | 15.388 | 98.7578 | -33.0126 | 164.0219 | 0 | 0.75382 | 1.252 | 0.64215
[8 empty] | 15.3962 | 98.7875 | -32.9828 | 163.9921 | 0 | 0.75405 | 1.2518 | 0.642
[8 empty] | 15.4046 | 98.8766 | -33.2505 | 164.2598 | 0 | 0.75473 | 1.2538 | 0.64222
[8 empty] | 15.4129 | 98.7873 | -33.191 | 164.2003 | -0.00057182 | 0.75405 | 1.2533 | 0.6413
[8 empty] | 15.4212 | 98.7277 | -33.191 | 164.2003 | -0.00057182 | 0.75359 | 1.2533 | 0.64057
[8 empty] | 15.4295 | 98.9061 | -33.1018 | 164.1111 | 0 | 0.75495 | 1.2527 | 0.64138
[8 empty] | 15.4378 | 98.8167 | -33.1018 | 164.1111 | -0.00057182 | 0.75427 | 1.2527 | 0.64046
[8 empty] | 15.446 | 98.7869 | -33.31 | 164.3193 | -0.00057182 | 0.75404 | 1.2543 | 0.63992
[8 empty] | 15.4543 | 98.7273 | -33.1018 | 164.1111 | -0.00057182 | 0.75359 | 1.2527 | 0.63919
[8 empty] | 15.4626 | 98.8165 | -33.0423 | 164.0516 | -0.00057182 | 0.75427 | 1.2522 | 0.63943
[8 empty] | 15.471 | 98.9056 | -33.1018 | 164.1111 | -0.0011436 | 0.75495 | 1.2527 | 0.63966
[8 empty] | 15.4791 | 98.727 | -32.9233 | 163.9327 | -0.00057182 | 0.75359 | 1.2513 | 0.63817
[8 empty] | 15.4875 | 98.8162 | -33.1613 | 164.1706 | -0.00057182 | 0.75427 | 1.2531 | 0.6384
[8 empty] | 15.4959 | 98.8161 | -32.9828 | 163.9921 | -0.00057182 | 0.75427 | 1.2518 | 0.63805
[8 empty] | 15.5041 | 98.7268 | -32.9828 | 163.9921 | -0.00057182 | 0.75359 | 1.2518 | 0.63714
[8 empty] | 15.5125 | 98.9051 | -33.0126 | 164.0219 | -0.00057182 | 0.75495 | 1.252 | 0.63794
[8 empty] | 15.5206 | 98.7861 | -33.0423 | 164.0516 | 0 | 0.75404 | 1.2522 | 0.63684
[8 empty] | 15.529 | 98.786 | -32.9828 | 163.9921 | -0.00057182 | 0.75404 | 1.2518 | 0.6365
[8 empty] | 15.5373 | 98.8453 | -33.2208 | 164.2301 | -0.00057182 | 0.75449 | 1.2536 | 0.63654
[8 empty] | 15.5456 | 98.875 | -33.1018 | 164.1111 | -0.00057182 | 0.75472 | 1.2527 | 0.63639
[8 empty] | 15.5539 | 98.7857 | -33.0126 | 164.0219 | -0.00057182 | 0.75404 | 1.252 | 0.63548
[8 empty] | 15.5621 | 98.7261 | -32.9828 | 163.9921 | -0.00057182 | 0.75358 | 1.2518 | 0.63476
[8 empty] | 15.5705 | 98.9044 | -32.9233 | 163.9327 | -0.00057182 | 0.75494 | 1.2513 | 0.63556
[8 empty] | 15.5787 | 98.8449 | -33.0423 | 164.0516 | -0.00057182 | 0.75449 | 1.2522 | 0.63484
[8 empty] | 15.587 | 98.815 | -32.8936 | 163.9029 | -0.00057182 | 0.75426 | 1.2511 | 0.63432
[8 empty] | 15.5954 | 98.8744 | -32.9828 | 163.9921 | -0.00057182 | 0.75471 | 1.2518 | 0.63435
[8 empty] | 15.6037 | 98.8446 | -32.8639 | 163.8732 | -0.00057182 | 0.75449 | 1.2509 | 0.63383
[8 empty] | 15.6118 | 98.7553 | -32.8341 | 163.8434 | -0.00057182 | 0.7538 | 1.2506 | 0.63292
[8 empty] | 15.6201 | 98.7849 | -32.6557 | 163.665 | -0.00057182 | 0.75403 | 1.2493 | 0.63278
[8 empty] | 15.6285 | 98.874 | -32.8341 | 163.8434 | -0.00057182 | 0.75471 | 1.2506 | 0.63301
[8 empty] | 15.6369 | 98.7847 | -32.8936 | 163.9029 | -0.00057182 | 0.75403 | 1.2511 | 0.6321
[8 empty] | 15.6451 | 98.7549 | -32.7152 | 163.7245 | 0 | 0.7538 | 1.2497 | 0.63158
[8 empty] | 15.6534 | 98.8143 | -32.7449 | 163.7542 | -0.00057182 | 0.75425 | 1.2499 | 0.63162
[8 empty] | 15.6616 | 98.6952 | -32.7746 | 163.784 | -0.00057182 | 0.75334 | 1.2502 | 0.63053
[8 empty] | 15.67 | 98.6356 | -32.5664 | 163.5758 | 0 | 0.75289 | 1.2486 | 0.62981
[8 empty] | 15.6782 | 98.814 | -32.6557 | 163.665 | -0.0011436 | 0.75425 | 1.2493 | 0.63062
[8 empty] | 15.6865 | 98.7544 | -32.5962 | 163.6055 | 0 | 0.7538 | 1.2488 | 0.62991
[8 empty] | 15.6948 | 98.6651 | -32.5962 | 163.6055 | -0.00057182 | 0.75312 | 1.2488 | 0.629
[8 empty] | 15.7032 | 98.8137 | -32.7152 | 163.7245 | -0.0011436 | 0.75425 | 1.2497 | 0.62961
[8 empty] | 15.7114 | 98.7541 | -32.507 | 163.5163 | -0.00057182 | 0.75379 | 1.2481 | 0.62891
[8 empty] | 15.7196 | 98.7243 | -32.5367 | 163.546 | 0 | 0.75357 | 1.2484 | 0.62839
[8 empty] | 15.7279 | 98.8134 | -32.5367 | 163.546 | -0.00057182 | 0.75425 | 1.2484 | 0.62862
[8 empty] | 15.7362 | 98.7241 | -32.3285 | 163.3378 | -0.00057182 | 0.75357 | 1.2468 | 0.62772
[8 empty] | 15.7446 | 98.7538 | -32.4772 | 163.4865 | -0.0011436 | 0.75379 | 1.2479 | 0.62758
[8 empty] | 15.7529 | 98.6644 | -32.4177 | 163.4271 | -0.00057182 | 0.75311 | 1.2474 | 0.62668
[8 empty] | 15.7611 | 98.8428 | -32.3583 | 163.3676 | -0.0011436 | 0.75447 | 1.247 | 0.62749
[8 empty] | 15.7694 | 98.6642 | -32.3285 | 163.3378 | -0.0011436 | 0.75311 | 1.2468 | 0.62602
[8 empty] | 15.7777 | 98.7236 | -32.1501 | 163.1594 | 0 | 0.75356 | 1.2454 | 0.62607
[8 empty] | 15.786 | 98.6046 | -32.2393 | 163.2486 | 0 | 0.75265 | 1.2461 | 0.62499
[8 empty] | 15.7944 | 98.7829 | -32.507 | 163.5163 | -0.00057182 | 0.75401 | 1.2481 | 0.62578
[8 empty] | 15.8026 | 98.7234 | -32.0906 | 163.0999 | -0.0011436 | 0.75356 | 1.2449 | 0.62508
[8 empty] | 15.8109 | 98.6935 | -32.2096 | 163.2189 | 0 | 0.75333 | 1.2459 | 0.62456
[8 empty] | 15.8192 | 98.7826 | -32.3285 | 163.3378 | -0.00057182 | 0.75401 | 1.2468 | 0.6248
[8 empty] | 15.8275 | 98.7231 | -32.269 | 163.2784 | -0.0011436 | 0.75356 | 1.2463 | 0.6241
[8 empty] | 15.8358 | 98.6635 | -32.1203 | 163.1297 | -0.00057182 | 0.7531 | 1.2452 | 0.62339
[8 empty] | 15.844 | 98.6039 | -31.9716 | 162.9809 | 0 | 0.75265 | 1.244 | 0.62269
[8 empty] | 15.8523 | 98.7525 | -32.2096 | 163.2189 | -0.00057182 | 0.75378 | 1.2459 | 0.62331
[8 empty] | 15.8607 | 98.7227 | -32.0014 | 163.0107 | -0.00057182 | 0.75355 | 1.2443 | 0.62279
[8 empty] | 15.8689 | 98.6334 | -31.8527 | 162.862 | 0 | 0.75287 | 1.2431 | 0.6219
[8 empty] | 15.8773 | 98.6928 | -32.0906 | 163.0999 | -0.00057182 | 0.75333 | 1.2449 | 0.62195
[8 empty] | 15.8855 | 98.6629 | -32.0014 | 163.0107 | -0.00057182 | 0.7531 | 1.2443 | 0.62144
[8 empty] | 15.8938 | 98.6331 | -32.0014 | 163.0107 | -0.00057182 | 0.75287 | 1.2443 | 0.62092
[8 empty] | 15.9021 | 98.752 | -32.0014 | 163.0107 | 0 | 0.75378 | 1.2443 | 0.62135
[8 empty] | 15.9104 | 98.6924 | -32.269 | 163.2784 | 0 | 0.75332 | 1.2463 | 0.62065
[8 empty] | 15.9187 | 98.6923 | -32.0609 | 163.0702 | -0.00057182 | 0.75332 | 1.2447 | 0.62033
[8 empty] | 15.927 | 98.6922 | -31.8527 | 162.862 | 0 | 0.75332 | 1.2431 | 0.62001
[8 empty] | 15.9352 | 98.7516 | -31.9121 | 162.9215 | -0.00057182 | 0.75378 | 1.2436 | 0.62006
[8 empty] | 15.9435 | 98.6623 | -31.9716 | 162.9809 | 0 | 0.75309 | 1.244 | 0.61917
[8 empty] | 15.9518 | 98.8109 | -31.9716 | 162.9809 | 0 | 0.75423 | 1.244 | 0.61978
[8 empty] | 15.9601 | 98.6918 | -31.9121 | 162.9215 | -0.00057182 | 0.75332 | 1.2436 | 0.61872
[8 empty] | 15.9684 | 98.6323 | -31.8229 | 162.8322 | 0 | 0.75286 | 1.2429 | 0.61802
[8 empty] | 15.9768 | 98.7214 | -32.0014 | 163.0107 | -0.00057182 | 0.75354 | 1.2443 | 0.61825
[8 empty] | 15.985 | 98.6916 | -31.7634 | 162.7728 | -0.00057182 | 0.75332 | 1.2425 | 0.61775
[8 empty] | 15.9933 | 98.6022 | -31.7932 | 162.8025 | -0.00057182 | 0.75264 | 1.2427 | 0.61687
[8 empty] | 16.0016 | 98.7806 | -31.8229 | 162.8322 | -0.00057182 | 0.754 | 1.2429 | 0.61766
[8 empty] | 16.0099 | 98.6913 | -31.7634 | 162.7728 | -0.0011436 | 0.75331 | 1.2425 | 0.61679
[8 empty] | 16.0183 | 98.5127 | -31.7337 | 162.743 | -0.00057182 | 0.75195 | 1.2422 | 0.61535
[8 empty] | 16.0265 | 98.7208 | -31.8824 | 162.8917 | -0.0011436 | 0.75354 | 1.2434 | 0.61633
[8 empty] | 16.0348 | 98.6613 | -31.7932 | 162.8025 | -0.00057182 | 0.75309 | 1.2427 | 0.61564
[8 empty] | 16.0431 | 98.6017 | -31.585 | 162.5943 | 0 | 0.75263 | 1.2411 | 0.61495
[8 empty] | 16.0514 | 98.6908 | -31.7337 | 162.743 | -0.00057182 | 0.75331 | 1.2422 | 0.61519
[8 empty] | 16.0596 | 98.661 | -31.7337 | 162.743 | -0.00057182 | 0.75308 | 1.2422 | 0.61469
[8 empty] | 16.0679 | 98.5419 | -31.7337 | 162.743 | -0.00057182 | 0.75217 | 1.2422 | 0.61363
[8 empty] | 16.0762 | 98.7203 | -31.7634 | 162.7728 | -0.0011436 | 0.75354 | 1.2425 | 0.61442
[8 empty] | 16.0846 | 98.6904 | -31.7634 | 162.7728 | 0 | 0.75331 | 1.2425 | 0.61392
[8 empty] | 16.0927 | 98.7201 | -31.7337 | 162.743 | -0.00057182 | 0.75353 | 1.2422 | 0.61379
[8 empty] | 16.101 | 98.6308 | -31.6147 | 162.6241 | -0.0011436 | 0.75285 | 1.2413 | 0.61292
[8 empty] | 16.1094 | 98.6604 | -31.8527 | 162.862 | -0.0011436 | 0.75308 | 1.2431 | 0.61279
[8 empty] | 16.1177 | 98.6009 | -31.6147 | 162.6241 | -0.0011436 | 0.75262 | 1.2413 | 0.6121
[8 empty] | 16.1261 | 98.5413 | -31.6742 | 162.6835 | 0 | 0.75217 | 1.2418 | 0.61141
[8 empty] | 16.1343 | 98.6602 | -31.704 | 162.7133 | -0.00057182 | 0.75308 | 1.242 | 0.61184
[8 empty] | 16.1426 | 98.6303 | -31.6147 | 162.6241 | 0 | 0.75285 | 1.2413 | 0.61134
[8 empty] | 16.1509 | 98.6302 | -31.6147 | 162.6241 | -0.00057182 | 0.75285 | 1.2413 | 0.61103
[8 empty] | 16.1591 | 98.6896 | -31.6742 | 162.6835 | 0 | 0.7533 | 1.2418 | 0.61108
[8 empty] | 16.1674 | 98.63 | -31.5553 | 162.5646 | -0.00057182 | 0.75285 | 1.2409 | 0.6104
[8 empty] | 16.1757 | 98.6002 | -31.466 | 162.4753 | -0.0011436 | 0.75262 | 1.2402 | 0.6099
[8 empty] | 16.184 | 98.7488 | -31.4958 | 162.5051 | -0.00057182 | 0.75375 | 1.2404 | 0.61051
[8 empty] | 16.1922 | 98.6595 | -31.5553 | 162.5646 | -0.00057182 | 0.75307 | 1.2409 | 0.60965
[8 empty] | 16.2006 | 98.6297 | -31.4065 | 162.4159 | -0.0011436 | 0.75284 | 1.2397 | 0.60915
[8 empty] | 16.2089 | 98.5701 | -31.3173 | 162.3266 | 0 | 0.75239 | 1.239 | 0.60847
[8 empty] | 16.2172 | 98.6295 | -31.3173 | 162.3266 | -0.00057182 | 0.75284 | 1.239 | 0.60852
[8 empty] | 16.2255 | 98.6294 | -31.2876 | 162.2969 | -0.00057182 | 0.75284 | 1.2388 | 0.60821
[8 empty] | 16.2337 | 98.5401 | -31.4065 | 162.4159 | -0.00057182 | 0.75216 | 1.2397 | 0.60735
[8 empty] | 16.242 | 98.7184 | -31.585 | 162.5943 | 0 | 0.75352 | 1.2411 | 0.60814
[8 empty] | 16.2503 | 98.5696 | -31.3768 | 162.3861 | -0.00057182 | 0.75239 | 1.2395 | 0.60691
[8 empty] | 16.2586 | 98.5696 | -31.4363 | 162.4456 | -0.00057182 | 0.75239 | 1.24 | 0.6066
[8 empty] | 16.2669 | 98.6884 | -31.466 | 162.4753 | 0 | 0.75329 | 1.2402 | 0.60703
[8 empty] | 16.2752 | 98.5991 | -31.2876 | 162.2969 | -0.00057182 | 0.75261 | 1.2388 | 0.60617
[8 empty] | 16.2835 | 98.6288 | -31.3173 | 162.3266 | -0.00057182 | 0.75284 | 1.239 | 0.60604
[8 empty] | 16.2917 | 98.5394 | -31.1984 | 162.2077 | -0.00057182 | 0.75216 | 1.2381 | 0.60519
[8 empty] | 16.3001 | 98.6286 | -31.3768 | 162.3861 | 0 | 0.75284 | 1.2395 | 0.60542
[8 empty] | 16.3083 | 98.6285 | -31.3471 | 162.3564 | -0.00057182 | 0.75284 | 1.2393 | 0.60512
[8 empty] | 16.3167 | 98.5987 | -31.4363 | 162.4456 | -0.00057182 | 0.75261 | 1.24 | 0.60462
[8 empty] | 16.325 | 98.5986 | -31.2578 | 162.2672 | 0 | 0.75261 | 1.2386 | 0.60432
[8 empty] | 16.3332 | 98.658 | -31.1984 | 162.2077 | -0.00057182 | 0.75306 | 1.2381 | 0.60437
[8 empty] | 16.3416 | 98.7471 | -31.2876 | 162.2969 | 0 | 0.75374 | 1.2388 | 0.60461
[8 empty] | 16.3499 | 98.7173 | -31.2578 | 162.2672 | -0.00057182 | 0.75351 | 1.2386 | 0.60412
[8 empty] | 16.3582 | 98.6279 | -31.1686 | 162.1779 | 0 | 0.75283 | 1.2379 | 0.60327
[8 empty] | 16.3664 | 98.5386 | -30.663 | 161.6723 | -0.00057182 | 0.75215 | 1.2341 | 0.60242
[8 empty] | 16.3747 | 98.717 | -31.1686 | 162.1779 | -0.00057182 | 0.75351 | 1.2379 | 0.6032
[8 empty] | 16.383 | 98.5682 | -31.0794 | 162.0887 | -0.00057182 | 0.75238 | 1.2372 | 0.60199
[8 empty] | 16.3912 | 98.5681 | -30.9604 | 161.9698 | -0.00057182 | 0.75237 | 1.2363 | 0.60169
[8 empty] | 16.3996 | 98.687 | -31.1686 | 162.1779 | -0.0011436 | 0.75328 | 1.2379 | 0.60211
[8 empty] | 16.4079 | 98.6274 | -31.0497 | 162.059 | -0.00057182 | 0.75283 | 1.237 | 0.60144
[8 empty] | 16.4161 | 98.5976 | -30.782 | 161.7913 | 0 | 0.7526 | 1.235 | 0.60095
[8 empty] | 16.4245 | 98.6867 | -31.0497 | 162.059 | -0.00057182 | 0.75328 | 1.237 | 0.60119
[8 empty] | 16.4327 | 98.5676 | -30.8712 | 161.8805 | -0.00057182 | 0.75237 | 1.2356 | 0.60016
[8 empty] | 16.4409 | 98.5378 | -30.9009 | 161.9103 | -0.00057182 | 0.75214 | 1.2359 | 0.59968
[8 empty] | 16.4493 | 98.7162 | -30.9902 | 161.9995 | -0.00057182 | 0.7535 | 1.2365 | 0.60046
[8 empty] | 16.4576 | 98.6566 | -30.9009 | 161.9103 | -0.00057182 | 0.75305 | 1.2359 | 0.5998
[8 empty] | 16.4659 | 98.597 | -31.0794 | 162.0887 | -0.00057182 | 0.7526 | 1.2372 | 0.59913
[8 empty] | 16.4743 | 98.478 | -30.8117 | 161.821 | 0 | 0.75169 | 1.2352 | 0.59811
[8 empty] | 16.4824 | 98.6563 | -30.9604 | 161.9698 | -0.00057182 | 0.75305 | 1.2363 | 0.59889
[8 empty] | 16.4909 | 98.5373 | -30.9009 | 161.9103 | -0.00057182 | 0.75214 | 1.2359 | 0.59786
[8 empty] | 16.4991 | 98.5669 | -30.7522 | 161.7616 | -0.00057182 | 0.75237 | 1.2347 | 0.59775
[8 empty] | 16.5074 | 98.5668 | -31.0199 | 162.0292 | -0.00057182 | 0.75237 | 1.2368 | 0.59744
[8 empty] | 16.5157 | 98.4775 | -30.8415 | 161.8508 | -0.00057182 | 0.75168 | 1.2354 | 0.5966
[8 empty] | 16.5239 | 98.4477 | -30.7522 | 161.7616 | -0.00057182 | 0.75146 | 1.2347 | 0.59613
[8 empty] | 16.5322 | 98.5666 | -30.8712 | 161.8805 | -0.00057182 | 0.75236 | 1.2356 | 0.59655
[8 empty] | 16.5406 | 98.5665 | -30.782 | 161.7913 | -0.00057182 | 0.75236 | 1.235 | 0.59624
[8 empty] | 16.5488 | 98.4474 | -30.6035 | 161.6129 | -0.00057182 | 0.75145 | 1.2336 | 0.59523
[8 empty] | 16.5571 | 98.5663 | -30.8415 | 161.8508 | -0.00057182 | 0.75236 | 1.2354 | 0.59565
[8 empty] | 16.5654 | 98.5662 | -30.8117 | 161.821 | -0.00057182 | 0.75236 | 1.2352 | 0.59535
[8 empty] | 16.5736 | 98.4471 | -30.6035 | 161.6129 | -0.00057182 | 0.75145 | 1.2336 | 0.59434
[8 empty] | 16.582 | 98.6255 | -30.7225 | 161.7318 | -0.0011436 | 0.75281 | 1.2345 | 0.59511
[8 empty] | 16.5903 | 98.5362 | -30.7522 | 161.7616 | -0.00057182 | 0.75213 | 1.2347 | 0.59428
[8 empty] | 16.5986 | 98.4766 | -30.5738 | 161.5831 | 0 | 0.75168 | 1.2334 | 0.59362
[8 empty] | 16.6068 | 98.5955 | -30.782 | 161.7913 | -0.00057182 | 0.75258 | 1.235 | 0.59404
[8 empty] | 16.6152 | 98.4764 | -30.7522 | 161.7616 | -0.0011436 | 0.75168 | 1.2347 | 0.59303
[8 empty] | 16.6235 | 98.4764 | -30.663 | 161.6723 | 0 | 0.75167 | 1.2341 | 0.59273
[8 empty] | 16.6318 | 98.625 | -30.8117 | 161.821 | -0.00057182 | 0.75281 | 1.2352 | 0.59333
[8 empty] | 16.64 | 98.5059 | -30.7522 | 161.7616 | -0.00057182 | 0.7519 | 1.2347 | 0.59232
[8 empty] | 16.6483 | 98.5058 | -30.5738 | 161.5831 | -0.00057182 | 0.7519 | 1.2334 | 0.59202
[8 empty] | 16.6566 | 98.5652 | -30.7522 | 161.7616 | -0.00057182 | 0.75235 | 1.2347 | 0.59208
[8 empty] | 16.6649 | 98.3867 | -30.663 | 161.6723 | 0 | 0.75099 | 1.2341 | 0.59072
[8 empty] | 16.6732 | 98.565 | -30.7225 | 161.7318 | -0.00057182 | 0.75235 | 1.2345 | 0.59149
[8 empty] | 16.6816 | 98.5352 | -30.6928 | 161.7021 | -0.00057182 | 0.75212 | 1.2343 | 0.59102
[8 empty] | 16.6897 | 98.5649 | -30.7522 | 161.7616 | 0 | 0.75235 | 1.2347 | 0.59091
[8 empty] | 16.6981 | 98.5053 | -30.8117 | 161.821 | -0.00057182 | 0.7519 | 1.2352 | 0.59025
[8 empty] | 16.7064 | 98.5647 | -30.8117 | 161.821 | -0.00057182 | 0.75235 | 1.2352 | 0.59032
[8 empty] | 16.7147 | 98.5943 | -30.6333 | 161.6426 | -0.00057182 | 0.75257 | 1.2338 | 0.5902
[8 empty] | 16.723 | 98.505 | -30.663 | 161.6723 | -0.00057182 | 0.75189 | 1.2341 | 0.58937
[8 empty] | 16.7313 | 98.6239 | -30.663 | 161.6723 | -0.00057182 | 0.7528 | 1.2341 | 0.58979
[8 empty] | 16.7395 | 98.5643 | -30.6333 | 161.6426 | -0.00057182 | 0.75235 | 1.2338 | 0.58915
[8 empty] | 16.7478 | 98.475 | -30.6035 | 161.6129 | -0.00057182 | 0.75166 | 1.2336 | 0.58832
[8 empty] | 16.7561 | 98.5344 | -30.5738 | 161.5831 | -0.00057182 | 0.75212 | 1.2334 | 0.58838
[8 empty] | 16.7644 | 98.5343 | -30.5143 | 161.5236 | 0 | 0.75212 | 1.2329 | 0.58809
[8 empty] | 16.7727 | 98.5045 | -30.4846 | 161.4939 | -0.00057182 | 0.75189 | 1.2327 | 0.58762
[8 empty] | 16.781 | 98.5639 | -30.5738 | 161.5831 | -0.00057182 | 0.75234 | 1.2334 | 0.58769
[8 empty] | 16.7893 | 98.5043 | -30.4846 | 161.4939 | -0.00057182 | 0.75189 | 1.2327 | 0.58704
[8 empty] | 16.7976 | 98.5042 | -30.3359 | 161.3452 | 0 | 0.75189 | 1.2316 | 0.58675
[8 empty] | 16.8058 | 98.3852 | -30.4846 | 161.4939 | -0.00057182 | 0.75098 | 1.2327 | 0.58575
[8 empty] | 16.8142 | 98.4743 | -30.4846 | 161.4939 | -0.00057182 | 0.75166 | 1.2327 | 0.58599
[8 empty] | 16.8225 | 98.4147 | -30.3359 | 161.3452 | -0.00057182 | 0.7512 | 1.2316 | 0.58535
[8 empty] | 16.8308 | 98.5039 | -30.3656 | 161.3749 | 0 | 0.75188 | 1.2318 | 0.58559
[8 empty] | 16.839 | 98.593 | -30.3656 | 161.3749 | -0.00057182 | 0.75256 | 1.2318 | 0.58583
[8 empty] | 16.8472 | 98.4145 | -30.2764 | 161.2857 | -0.00057182 | 0.7512 | 1.2311 | 0.58449
[8 empty] | 16.8553 | 98.4144 | -30.3061 | 161.3154 | -0.00057182 | 0.7512 | 1.2313 | 0.58421
[8 empty] | 16.8639 | 98.5333 | -30.3656 | 161.3749 | -0.00057182 | 0.75211 | 1.2318 | 0.58461
[8 empty] | 16.8722 | 98.5034 | -30.1277 | 161.137 | -0.00057182 | 0.75188 | 1.23 | 0.58415
[8 empty] | 16.8806 | 98.5033 | -30.2466 | 161.256 | -0.00057182 | 0.75188 | 1.2309 | 0.58386
[8 empty] | 16.8887 | 98.533 | -30.1574 | 161.1667 | -0.0011436 | 0.75211 | 1.2302 | 0.58375
[8 empty] | 16.897 | 98.4734 | -30.0979 | 161.1073 | -0.00057182 | 0.75165 | 1.2297 | 0.58312
[8 empty] | 16.9053 | 98.3841 | -30.0682 | 161.0775 | -0.00057182 | 0.75097 | 1.2295 | 0.5823
[8 empty] | 16.9136 | 98.4435 | -30.1277 | 161.137 | -0.00057182 | 0.75142 | 1.23 | 0.58237
[8 empty] | 16.9218 | 98.5029 | -30.2169 | 161.2262 | -0.00057182 | 0.75188 | 1.2306 | 0.58244
[8 empty] | 16.9303 | 98.4136 | -30.1574 | 161.1667 | -0.0011436 | 0.7512 | 1.2302 | 0.58162
[8 empty] | 16.9385 | 98.5325 | -30.1574 | 161.1667 | 0 | 0.7521 | 1.2302 | 0.58204
[8 empty] | 16.9468 | 98.5026 | -30.0979 | 161.1073 | -0.00057182 | 0.75188 | 1.2297 | 0.58158
[8 empty] | 16.9551 | 98.3836 | -29.9492 | 160.9586 | -0.00057182 | 0.75097 | 1.2286 | 0.58059
[8 empty] | 16.9635 | 98.5619 | -30.0385 | 161.0478 | -0.0011436 | 0.75233 | 1.2293 | 0.58135
[8 empty] | 16.9716 | 98.4429 | -29.979 | 160.9883 | 0 | 0.75142 | 1.2288 | 0.58037
[8 empty] | 16.98 | 98.5618 | -30.1574 | 161.1667 | -0.0011436 | 0.75233 | 1.2302 | 0.58079
[8 empty] | 16.9882 | 98.3832 | -30.0385 | 161.0478 | -0.00057182 | 0.75096 | 1.2293 | 0.57945
[8 empty] | 16.9966 | 98.4129 | -29.86 | 160.8693 | -0.00057182 | 0.75119 | 1.2279 | 0.57934
[8 empty] | 17.0049 | 98.621 | -29.979 | 160.9883 | -0.00057182 | 0.75278 | 1.2288 | 0.58028
[8 empty] | 17.0131 | 98.5614 | -30.1277 | 161.137 | -0.00057182 | 0.75232 | 1.23 | 0.57965
[8 empty] | 17.0214 | 98.4721 | -29.979 | 160.9883 | 0 | 0.75164 | 1.2288 | 0.57885
[8 empty] | 17.0308 | 98.2638 | -29.8898 | 160.8991 | -0.00057182 | 0.75005 | 1.2281 | 0.5773
[8 empty] | 17.0381 | 98.3827 | -29.8898 | 160.8991 | 0 | 0.75096 | 1.2281 | 0.57776
[8 empty] | 17.0516 | 98.3231 | -29.7113 | 160.7206 | -0.00057182 | 0.7505 | 1.2268 | 0.57695
[8 empty] | 17.0547 | 98.4718 | -29.8898 | 160.8991 | -0.0011436 | 0.75164 | 1.2281 | 0.57772
[8 empty] | 17.0629 | 98.3824 | -29.9492 | 160.9586 | 0 | 0.75096 | 1.2286 | 0.57691
[8 empty] | 17.0713 | 98.4418 | -30.0385 | 161.0478 | -0.00057182 | 0.75141 | 1.2293 | 0.57698
[8 empty] | 17.0795 | 98.412 | -29.8005 | 160.8099 | -0.00057182 | 0.75118 | 1.2275 | 0.57653
[8 empty] | 17.0878 | 98.4119 | -29.7708 | 160.7801 | -0.00057182 | 0.75118 | 1.2272 | 0.57625
[8 empty] | 17.096 | 98.3821 | -29.741 | 160.7504 | 0 | 0.75095 | 1.227 | 0.57579
[8 empty] | 17.1044 | 98.4712 | -30.0682 | 161.0775 | -0.00057182 | 0.75164 | 1.2295 | 0.57603
[8 empty] | 17.1127 | 98.3522 | -29.741 | 160.7504 | -0.00057182 | 0.75073 | 1.227 | 0.57506
[8 empty] | 17.1203 | 98.3521 | -29.8005 | 160.8099 | -0.0011436 | 0.75073 | 1.2275 | 0.5748
[8 empty] | 17.1291 | 98.5602 | -29.86 | 160.8693 | -0.0011436 | 0.75231 | 1.2279 | 0.57572
[8 empty] | 17.1377 | 98.4709 | -29.86 | 160.8693 | -0.00057182 | 0.75163 | 1.2279 | 0.57491
[8 empty] | 17.1458 | 98.3518 | -29.86 | 160.8693 | -0.00057182 | 0.75072 | 1.2279 | 0.57395
[8 empty] | 17.1542 | 98.5005 | -30.0087 | 161.018 | 0 | 0.75186 | 1.2291 | 0.57453
[8 empty] | 17.1629 | 98.4111 | -29.8005 | 160.8099 | -0.00057182 | 0.75118 | 1.2275 | 0.57372
[8 empty] | 17.1706 | 98.2921 | -29.741 | 160.7504 | -0.00057182 | 0.75027 | 1.227 | 0.57277
[8 empty] | 17.1791 | 98.4407 | -29.8005 | 160.8099 | -0.00057182 | 0.7514 | 1.2275 | 0.57335
[8 empty] | 17.1873 | 98.4406 | -29.5329 | 160.5422 | -0.00057182 | 0.7514 | 1.2254 | 0.57308
[8 empty] | 17.1958 | 98.3513 | -29.741 | 160.7504 | -0.00057182 | 0.75072 | 1.227 | 0.57227
[8 empty] | 17.2039 | 98.4999 | -29.8303 | 160.8396 | -0.00057182 | 0.75185 | 1.2277 | 0.57287
[8 empty] | 17.2123 | 98.4106 | -29.7113 | 160.7206 | -0.00057182 | 0.75117 | 1.2268 | 0.57207
[8 empty] | 17.2218 | 98.3213 | -29.6816 | 160.6909 | -0.00057182 | 0.75049 | 1.2266 | 0.57124
[8 empty] | 17.2288 | 98.4997 | -29.86 | 160.8693 | -0.00057182 | 0.75185 | 1.2279 | 0.57204
[8 empty] | 17.2369 | 98.4401 | -29.7113 | 160.7206 | -0.00057182 | 0.7514 | 1.2268 | 0.57142
[8 empty] | 17.2454 | 98.3805 | -29.6518 | 160.6611 | -0.00057182 | 0.75094 | 1.2263 | 0.5708
[8 empty] | 17.2536 | 98.321 | -29.4734 | 160.4827 | -0.00057182 | 0.75049 | 1.225 | 0.57018
[8 empty] | 17.262 | 98.4398 | -29.741 | 160.7504 | -0.0011436 | 0.7514 | 1.227 | 0.57059
[8 empty] | 17.2701 | 98.41 | -29.6816 | 160.6909 | -0.00057182 | 0.75117 | 1.2266 | 0.57015
[8 empty] | 17.2784 | 98.3802 | -29.6518 | 160.6611 | 0 | 0.75094 | 1.2263 | 0.5697
[8 empty] | 17.2869 | 98.5288 | -29.741 | 160.7504 | -0.0011436 | 0.75207 | 1.227 | 0.57029
[8 empty] | 17.2952 | 98.5287 | -29.741 | 160.7504 | -0.00057182 | 0.75207 | 1.227 | 0.57001
[8 empty] | 17.3034 | 98.3799 | -29.4436 | 160.453 | -0.0011436 | 0.75094 | 1.2247 | 0.56888
[8 empty] | 17.3116 | 98.5286 | -29.741 | 160.7504 | -0.00057182 | 0.75207 | 1.227 | 0.56947
[8 empty] | 17.32 | 98.4095 | -29.7113 | 160.7206 | -0.00057182 | 0.75116 | 1.2268 | 0.5685
[8 empty] | 17.3283 | 98.3499 | -29.5923 | 160.6017 | -0.00057182 | 0.75071 | 1.2259 | 0.56789
[8 empty] | 17.3366 | 98.4688 | -29.6518 | 160.6611 | -0.00057182 | 0.75162 | 1.2263 | 0.56831
[8 empty] | 17.3449 | 98.4092 | -29.5329 | 160.5422 | 0 | 0.75116 | 1.2254 | 0.56769
[8 empty] | 17.3531 | 98.3497 | -29.4436 | 160.453 | -0.00057182 | 0.75071 | 1.2247 | 0.56708
[8 empty] | 17.3613 | 98.3199 | -29.3247 | 160.334 | -0.0011436 | 0.75048 | 1.2238 | 0.56664
[8 empty] | 17.3696 | 98.4982 | -29.5031 | 160.5124 | -0.0011436 | 0.75184 | 1.2252 | 0.56739
[8 empty] | 17.378 | 98.3792 | -29.4436 | 160.453 | -0.00057182 | 0.75093 | 1.2247 | 0.56644
[8 empty] | 17.3862 | 98.3493 | -29.2355 | 160.2448 | -0.00057182 | 0.7507 | 1.2232 | 0.56599
[8 empty] | 17.3946 | 98.4385 | -29.4436 | 160.453 | -0.0011436 | 0.75139 | 1.2247 | 0.56623
[8 empty] | 17.4028 | 98.3789 | -29.3544 | 160.3637 | -0.00057182 | 0.75093 | 1.2241 | 0.56563
[8 empty] | 17.4111 | 98.3788 | -29.2057 | 160.215 | -0.00057182 | 0.75093 | 1.2229 | 0.56536
[8 empty] | 17.4194 | 98.4382 | -29.4734 | 160.4827 | -0.00057182 | 0.75138 | 1.225 | 0.56543
[8 empty] | 17.4278 | 98.4679 | -29.2949 | 160.3043 | -0.00057182 | 0.75161 | 1.2236 | 0.56533
[8 empty] | 17.436 | 98.3786 | -29.2949 | 160.3043 | -0.00057182 | 0.75093 | 1.2236 | 0.56455
[8 empty] | 17.4444 | 98.319 | -29.176 | 160.1853 | -0.00057182 | 0.75047 | 1.2227 | 0.56393
[8 empty] | 17.4526 | 98.3784 | -29.2355 | 160.2448 | -0.00057182 | 0.75093 | 1.2232 | 0.56401
[8 empty] | 17.4609 | 98.3783 | -29.2652 | 160.2745 | -0.0011436 | 0.75093 | 1.2234 | 0.56374
[8 empty] | 17.4692 | 98.3187 | -29.2057 | 160.215 | -0.00057182 | 0.75047 | 1.2229 | 0.56313
[8 empty] | 17.4775 | 98.3781 | -29.176 | 160.1853 | -0.0011436 | 0.75092 | 1.2227 | 0.5632
[8 empty] | 17.4857 | 98.3186 | -28.9975 | 160.0068 | -0.00057182 | 0.75047 | 1.2213 | 0.5626
[8 empty] | 17.4941 | 98.4077 | -29.2355 | 160.2448 | -0.00057182 | 0.75115 | 1.2232 | 0.56284
[8 empty] | 17.5025 | 98.3481 | -29.176 | 160.1853 | -0.00057182 | 0.7507 | 1.2227 | 0.56223
[8 empty] | 17.5107 | 98.2886 | -28.9975 | 160.0068 | 0 | 0.75024 | 1.2213 | 0.56163
[8 empty] | 17.5191 | 98.4372 | -29.2057 | 160.215 | -0.00057182 | 0.75138 | 1.2229 | 0.5622
[8 empty] | 17.5272 | 98.3182 | -28.938 | 159.9474 | -0.0011436 | 0.75047 | 1.2209 | 0.56127
[8 empty] | 17.5356 | 98.2883 | -29.2057 | 160.215 | -0.00057182 | 0.75024 | 1.2229 | 0.56083
[8 empty] | 17.5438 | 98.318 | -29.2355 | 160.2448 | -0.00057182 | 0.75047 | 1.2232 | 0.56073
[8 empty] | 17.5522 | 98.3774 | -29.1165 | 160.1258 | -0.00057182 | 0.75092 | 1.2222 | 0.5608
[8 empty] | 17.5604 | 98.2286 | -28.9678 | 159.9771 | -0.00057182 | 0.74978 | 1.2211 | 0.55969
[8 empty] | 17.5687 | 98.2582 | -28.9083 | 159.9176 | 0 | 0.75001 | 1.2207 | 0.5596
[8 empty] | 17.577 | 98.4069 | -29.1165 | 160.1258 | -0.0011436 | 0.75114 | 1.2222 | 0.56018
[8 empty] | 17.5852 | 98.3176 | -28.9975 | 160.0068 | -0.00057182 | 0.75046 | 1.2213 | 0.55941
[8 empty] | 17.5936 | 98.3472 | -28.7893 | 159.7987 | -0.00057182 | 0.75069 | 1.2198 | 0.55931
[8 empty] | 17.6018 | 98.3769 | -29.2652 | 160.2745 | 0 | 0.75092 | 1.2234 | 0.55922
[8 empty] | 17.6102 | 98.347 | -28.9678 | 159.9771 | -0.00057182 | 0.75069 | 1.2211 | 0.55878
[8 empty] | 17.6183 | 98.2577 | -28.9083 | 159.9176 | 0 | 0.75001 | 1.2207 | 0.55802
[8 empty] | 17.6267 | 98.3766 | -28.9975 | 160.0068 | -0.00057182 | 0.75091 | 1.2213 | 0.55843
[8 empty] | 17.635 | 98.2576 | -28.8191 | 159.8284 | -0.00057182 | 0.75 | 1.22 | 0.55749
[8 empty] | 17.6433 | 98.317 | -28.7596 | 159.7689 | -0.00057182 | 0.75046 | 1.2195 | 0.55756
[8 empty] | 17.6516 | 98.3466 | -28.9975 | 160.0068 | -0.00057182 | 0.75068 | 1.2213 | 0.55747
[8 empty] | 17.6599 | 98.2573 | -28.8786 | 159.8879 | -0.00057182 | 0.75 | 1.2204 | 0.5567
[8 empty] | 17.6682 | 98.2572 | -28.7299 | 159.7392 | 0 | 0.75 | 1.2193 | 0.55644
[8 empty] | 17.6764 | 98.2869 | -28.9083 | 159.9176 | 0 | 0.75023 | 1.2207 | 0.55635
[8 empty] | 17.6848 | 98.2868 | -28.7893 | 159.7987 | -0.00057182 | 0.75023 | 1.2198 | 0.55609
[8 empty] | 17.6931 | 98.1975 | -28.8488 | 159.8581 | -0.0011436 | 0.74955 | 1.2202 | 0.55532
[8 empty] | 17.7013 | 98.1379 | -28.7299 | 159.7392 | -0.00057182 | 0.74909 | 1.2193 | 0.55473
[8 empty] | 17.7096 | 98.3758 | -28.8488 | 159.8581 | -0.0011436 | 0.75091 | 1.2202 | 0.55581
[8 empty] | 17.718 | 98.3162 | -28.7596 | 159.7689 | -0.00057182 | 0.75045 | 1.2195 | 0.55521
[8 empty] | 17.7262 | 98.4054 | -29.057 | 160.0663 | -0.00057182 | 0.75113 | 1.2218 | 0.55545
[8 empty] | 17.7345 | 98.316 | -28.7001 | 159.7094 | -0.00057182 | 0.75045 | 1.2191 | 0.55469
[8 empty] | 17.7428 | 98.2267 | -28.7596 | 159.7689 | -0.00057182 | 0.74977 | 1.2195 | 0.55393
[8 empty] | 17.7511 | 98.3159 | -28.8488 | 159.8581 | -0.00057182 | 0.75045 | 1.2202 | 0.55417
[8 empty] | 17.7593 | 98.2563 | -28.7001 | 159.7094 | -0.0011436 | 0.74999 | 1.2191 | 0.55358
[8 empty] | 17.7676 | 98.167 | -28.6109 | 159.6202 | -0.00057182 | 0.74931 | 1.2184 | 0.55282
[8 empty] | 17.776 | 98.3751 | -28.8488 | 159.8581 | -0.00057182 | 0.7509 | 1.2202 | 0.55373
[8 empty] | 17.7843 | 98.2858 | -28.7001 | 159.7094 | -0.0011436 | 0.75022 | 1.2191 | 0.55297
[8 empty] | 17.7926 | 98.2262 | -28.7001 | 159.7094 | -0.00057182 | 0.74977 | 1.2191 | 0.55238
[8 empty] | 17.8009 | 98.4046 | -28.8191 | 159.8284 | -0.00057182 | 0.75113 | 1.22 | 0.55312
[8 empty] | 17.8092 | 98.2261 | -28.6406 | 159.6499 | -0.00057182 | 0.74976 | 1.2186 | 0.55186
[8 empty] | 17.8174 | 98.1665 | -28.6704 | 159.6797 | -0.00057182 | 0.74931 | 1.2188 | 0.55127
[8 empty] | 17.8259 | 98.3449 | -28.6704 | 159.6797 | -0.00057182 | 0.75067 | 1.2188 | 0.55201
[8 empty] | 17.8339 | 98.2853 | -28.6406 | 159.6499 | -0.0011436 | 0.75022 | 1.2186 | 0.55143
[8 empty] | 17.8423 | 98.2555 | -28.4324 | 159.4418 | -0.00057182 | 0.74999 | 1.217 | 0.551
[8 empty] | 17.8506 | 98.3149 | -28.6704 | 159.6797 | -0.00057182 | 0.75044 | 1.2188 | 0.55108
[8 empty] | 17.8588 | 98.1958 | -28.373 | 159.3823 | -0.00057182 | 0.74953 | 1.2166 | 0.55016
[8 empty] | 17.8672 | 98.1363 | -28.4919 | 159.5012 | -0.00057182 | 0.74908 | 1.2175 | 0.54957
[8 empty] | 17.8754 | 98.2849 | -28.6406 | 159.6499 | 0 | 0.75021 | 1.2186 | 0.55015
[8 empty] | 17.8838 | 98.1956 | -28.5217 | 159.531 | -0.0011436 | 0.74953 | 1.2177 | 0.54939
[8 empty] | 17.892 | 98.2252 | -28.4622 | 159.4715 | -0.00057182 | 0.74976 | 1.2173 | 0.5493
[8 empty] | 17.9004 | 98.2549 | -28.5217 | 159.531 | -0.00057182 | 0.74998 | 1.2177 | 0.54921
[8 empty] | 17.9085 | 98.1656 | -28.4622 | 159.4715 | -0.00057182 | 0.7493 | 1.2173 | 0.54846
[8 empty] | 17.9169 | 98.1655 | -28.3135 | 159.3228 | -0.00057182 | 0.7493 | 1.2161 | 0.5482
[8 empty] | 17.9253 | 98.1654 | -28.2243 | 159.2336 | -0.00057182 | 0.7493 | 1.2154 | 0.54795
[8 empty] | 17.9335 | 98.2843 | -28.5217 | 159.531 | -0.00057182 | 0.75021 | 1.2177 | 0.54836
[8 empty] | 17.9418 | 98.2247 | -28.373 | 159.3823 | -0.0011436 | 0.74975 | 1.2166 | 0.54777
[8 empty] | 17.9502 | 98.2544 | -28.1648 | 159.1741 | -0.00057182 | 0.74998 | 1.215 | 0.54768
[8 empty] | 17.9585 | 98.1948 | -28.1945 | 159.2038 | -0.00057182 | 0.74953 | 1.2152 | 0.5471
[8 empty] | 17.9666 | 98.284 | -28.5217 | 159.531 | -0.00057182 | 0.75021 | 1.2177 | 0.54735
[8 empty] | 17.9748 | 98.1947 | -28.2837 | 159.2931 | -0.00057182 | 0.74952 | 1.2159 | 0.5466
[8 empty] | 17.9833 | 98.1946 | -28.1053 | 159.1146 | 0 | 0.74952 | 1.2145 | 0.54634
[8 empty] | 17.9916 | 98.254 | -28.373 | 159.3823 | -0.00057182 | 0.74998 | 1.2166 | 0.54642
[8 empty] | 17.9999 | 98.2539 | -28.2837 | 159.2931 | -0.00057182 | 0.74998 | 1.2159 | 0.54617
[8 empty] | 18.008 | 98.1349 | -28.1648 | 159.1741 | -0.00057182 | 0.74907 | 1.215 | 0.54526
[8 empty] | 18.0164 | 98.105 | -28.0161 | 159.0254 | -0.00057182 | 0.74884 | 1.2138 | 0.54484
[8 empty] | 18.0248 | 98.3131 | -28.254 | 159.2633 | -0.0011436 | 0.75043 | 1.2157 | 0.54574
[8 empty] | 18.033 | 98.1941 | -27.8376 | 158.8469 | -0.0011436 | 0.74952 | 1.2125 | 0.54483
[8 empty] | 18.0413 | 98.1643 | -28.0458 | 159.0551 | -0.00057182 | 0.74929 | 1.2141 | 0.54442
[8 empty] | 18.0497 | 98.2237 | -28.1053 | 159.1146 | 0 | 0.74975 | 1.2145 | 0.54449
[8 empty] | 18.0576 | 98.1641 | -28.0161 | 159.0254 | -0.00057182 | 0.74929 | 1.2138 | 0.54393
[8 empty] | 18.0662 | 98.1938 | -27.8971 | 158.9064 | -0.00057182 | 0.74952 | 1.2129 | 0.54383
[8 empty] | 18.0745 | 98.2234 | -27.9863 | 158.9956 | -0.00057182 | 0.74974 | 1.2136 | 0.54375
[8 empty] | 18.0826 | 98.1936 | -27.8674 | 158.8767 | -0.00057182 | 0.74952 | 1.2127 | 0.54334
[8 empty] | 18.0911 | 98.1638 | -27.9268 | 158.9362 | -0.00057182 | 0.74929 | 1.2132 | 0.54292
[8 empty] | 18.0995 | 98.1934 | -28.0755 | 159.0849 | -0.00057182 | 0.74951 | 1.2143 | 0.54283
[8 empty] | 18.1076 | 98.1041 | -27.9268 | 158.9362 | 0 | 0.74883 | 1.2132 | 0.54209
[8 empty] | 18.116 | 98.1635 | -27.9566 | 158.9659 | -0.0011436 | 0.74929 | 1.2134 | 0.54217
[8 empty] | 18.1242 | 98.0742 | -27.8376 | 158.8469 | -0.00057182 | 0.74861 | 1.2125 | 0.54143
[8 empty] | 18.1324 | 98.2526 | -27.8971 | 158.9064 | -0.0011436 | 0.74997 | 1.2129 | 0.54217
[8 empty] | 18.1407 | 98.1633 | -27.7781 | 158.7875 | -0.00057182 | 0.74928 | 1.212 | 0.54143
[8 empty] | 18.149 | 98.1037 | -27.7484 | 158.7577 | -0.00057182 | 0.74883 | 1.2118 | 0.54085
[8 empty] | 18.1575 | 98.2524 | -28.0161 | 159.0254 | -0.00057182 | 0.74996 | 1.2138 | 0.54142
[8 empty] | 18.1655 | 98.1928 | -27.7484 | 158.7577 | -0.00057182 | 0.74951 | 1.2118 | 0.54085
[8 empty] | 18.174 | 98.0737 | -27.8079 | 158.8172 | -0.00057182 | 0.7486 | 1.2123 | 0.53994
[8 empty] | 18.1824 | 98.1926 | -27.9863 | 158.9956 | -0.00057182 | 0.74951 | 1.2136 | 0.54035
[8 empty] | 18.1905 | 98.1331 | -27.7484 | 158.7577 | -0.00057182 | 0.74905 | 1.2118 | 0.53978
[8 empty] | 18.1988 | 98.014 | -27.6294 | 158.6388 | -0.00057182 | 0.74815 | 1.2109 | 0.53888
[8 empty] | 18.2072 | 98.1924 | -27.7187 | 158.728 | 0 | 0.74951 | 1.2116 | 0.53961
[8 empty] | 18.2155 | 98.1031 | -27.4807 | 158.49 | -0.00057182 | 0.74883 | 1.2098 | 0.53888
[8 empty] | 18.2236 | 98.0138 | -27.6592 | 158.6685 | -0.00057182 | 0.74814 | 1.2111 | 0.53814
[8 empty] | 18.2321 | 98.1624 | -27.5105 | 158.5198 | 0 | 0.74928 | 1.21 | 0.53871
[8 empty] | 18.2401 | 98.1623 | -27.5402 | 158.5495 | -0.00057182 | 0.74928 | 1.2102 | 0.53847
[8 empty] | 18.2486 | 98.0433 | -27.451 | 158.4603 | 0 | 0.74837 | 1.2095 | 0.53757
[8 empty] | 18.2569 | 98.1622 | -27.5105 | 158.5198 | 0 | 0.74928 | 1.21 | 0.53798
[8 empty] | 18.2651 | 98.1026 | -27.5402 | 158.5495 | -0.00057182 | 0.74882 | 1.2102 | 0.53741
[8 empty] | 18.2734 | 98.1323 | -27.5105 | 158.5198 | -0.00057182 | 0.74905 | 1.21 | 0.53733
[8 empty] | 18.2823 | 97.9835 | -27.4807 | 158.49 | -0.00057182 | 0.74791 | 1.2098 | 0.53625
[8 empty] | 18.2899 | 98.0131 | -27.451 | 158.4603 | 0 | 0.74814 | 1.2095 | 0.53619
[8 empty] | 18.2985 | 98.1023 | -27.3915 | 158.4008 | -0.0011436 | 0.74882 | 1.2091 | 0.53643
[8 empty] | 18.3061 | 98.1319 | -27.57 | 158.5793 | -0.00057182 | 0.74905 | 1.2104 | 0.53637
[8 empty] | 18.3149 | 98.0724 | -27.3618 | 158.3711 | -0.00057182 | 0.74859 | 1.2089 | 0.53578
[8 empty] | 18.3232 | 97.9533 | -27.3915 | 158.4008 | -0.0011436 | 0.74768 | 1.2091 | 0.53489
[8 empty] | 18.3316 | 97.9532 | -27.1536 | 158.1629 | 0 | 0.74768 | 1.2073 | 0.53465
[8 empty] | 18.3397 | 97.9829 | -27.3915 | 158.4008 | -0.00057182 | 0.74791 | 1.2091 | 0.53457
[8 empty] | 18.3481 | 98.0721 | -27.3023 | 158.3116 | -0.00057182 | 0.74859 | 1.2084 | 0.53481
[8 empty] | 18.3563 | 97.8935 | -27.2725 | 158.2819 | 0 | 0.74723 | 1.2082 | 0.5336
[8 empty] | 18.3622 | 97.7745 | -27.2131 | 158.2224 | 0 | 0.74632 | 1.2077 | 0.53278
[8 empty] | 18.3794 | 97.923 | -27.0941 | 158.1034 | -0.00057182 | 0.74745 | 1.2068 | 0.53309
[8 empty] | 18.3847 | 98.1312 | -27.1238 | 158.1332 | -0.0011436 | 0.74904 | 1.207 | 0.53407
[8 empty] | 18.3897 | 98.1014 | -27.3023 | 158.3116 | -0.00057182 | 0.74881 | 1.2084 | 0.53376
[8 empty] | 18.3979 | 98.0418 | -27.2131 | 158.2224 | -0.00057182 | 0.74836 | 1.2077 | 0.5332
[8 empty] | 18.4062 | 97.9525 | -27.2131 | 158.2224 | 0 | 0.74768 | 1.2077 | 0.53248
[8 empty] | 18.4144 | 97.9524 | -26.8562 | 157.8655 | -0.00057182 | 0.74768 | 1.205 | 0.53224
[8 empty] | 18.4226 | 98.0118 | -27.0644 | 158.0737 | 0 | 0.74813 | 1.2066 | 0.53232
[8 empty] | 18.4308 | 98.101 | -27.332 | 158.3413 | -0.00057182 | 0.74881 | 1.2086 | 0.53257
[8 empty] | 18.4391 | 97.9522 | -27.0049 | 158.0142 | 0 | 0.74767 | 1.2061 | 0.53152
[8 empty] | 18.4503 | 97.9224 | -27.2428 | 158.2521 | -0.0011436 | 0.74745 | 1.2079 | 0.53104
[8 empty] | 18.4559 | 98.0413 | -27.1238 | 158.1332 | -0.00057182 | 0.74835 | 1.207 | 0.53152
[8 empty] | 18.457 | 97.8331 | -26.9751 | 157.9845 | 0 | 0.74676 | 1.2059 | 0.53036
[8 empty] | 18.4725 | 98.0709 | -27.2725 | 158.2819 | -0.0011436 | 0.74858 | 1.2082 | 0.5312
[8 empty] | 18.4807 | 98.1303 | -26.8264 | 157.8357 | -0.00057182 | 0.74903 | 1.2048 | 0.53129
[8 empty] | 18.489 | 98.0112 | -27.0644 | 158.0737 | -0.00057182 | 0.74812 | 1.2066 | 0.53041
[8 empty] | 18.4973 | 97.9516 | -26.9454 | 157.9547 | -0.00057182 | 0.74767 | 1.2057 | 0.52985
[8 empty] | 18.5057 | 98.0408 | -27.1238 | 158.1332 | -0.0011436 | 0.74835 | 1.207 | 0.53009
[8 empty] | 18.5138 | 98.0407 | -27.0049 | 158.0142 | -0.00057182 | 0.74835 | 1.2061 | 0.52986
[8 empty] | 18.5167 | 97.9812 | -26.8859 | 157.8952 | 0 | 0.74789 | 1.2052 | 0.52945
[8 empty] | 18.5309 | 98.1 | -27.1238 | 158.1332 | -0.0011436 | 0.7488 | 1.207 | 0.52969
[8 empty] | 18.5342 | 97.8323 | -26.9156 | 157.925 | -0.00057182 | 0.74676 | 1.2054 | 0.52815
[8 empty] | 18.5493 | 98.0106 | -26.7967 | 157.806 | -0.00057182 | 0.74812 | 1.2045 | 0.52868
[8 empty] | 18.5562 | 98.0403 | -26.9156 | 157.925 | 0 | 0.74835 | 1.2054 | 0.52864
[8 empty] | 18.5637 | 98.0105 | -26.7372 | 157.7465 | -0.00057182 | 0.74812 | 1.2041 | 0.52827
[8 empty] | 18.5716 | 97.8617 | -26.7669 | 157.7763 | -0.00057182 | 0.74698 | 1.2043 | 0.52724
[8 empty] | 18.5803 | 98.0103 | -27.0644 | 158.0737 | -0.0011436 | 0.74812 | 1.2066 | 0.5278
[8 empty] | 18.5886 | 98.04 | -26.7967 | 157.806 | 0 | 0.74834 | 1.2045 | 0.52772
[8 empty] | 18.5968 | 97.9507 | -26.7372 | 157.7465 | -0.00057182 | 0.74766 | 1.2041 | 0.52701
[8 empty] | 18.6052 | 97.9804 | -26.9156 | 157.925 | -0.00057182 | 0.74789 | 1.2054 | 0.52693
[8 empty] | 18.6183 | 97.8018 | -26.6777 | 157.687 | -0.00057182 | 0.74653 | 1.2036 | 0.5256
[8 empty] | 18.618 | 98.1289 | -26.648 | 157.6573 | -0.00057182 | 0.74902 | 1.2034 | 0.52736
[8 empty] | 18.6286 | 98.0099 | -26.6777 | 157.687 | -0.0011436 | 0.74811 | 1.2036 | 0.52643
[8 empty] | 18.6424 | 98.0097 | -26.5885 | 157.5978 | -0.00057182 | 0.74811 | 1.203 | 0.52603
[8 empty] | 18.6489 | 98.0394 | -26.5588 | 157.5681 | -0.00057182 | 0.74834 | 1.2027 | 0.52601
[8 empty] | 18.6565 | 98.0096 | -26.4695 | 157.4789 | -0.00057182 | 0.74811 | 1.202 | 0.52564
[8 empty] | 18.6632 | 98.0393 | -26.7372 | 157.7465 | -0.00057182 | 0.74834 | 1.2041 | 0.52561
[8 empty] | 18.6716 | 97.8905 | -26.529 | 157.5383 | 0 | 0.7472 | 1.2025 | 0.52457
[8 empty] | 18.6799 | 97.9202 | -26.3506 | 157.3599 | -0.00057182 | 0.74743 | 1.2011 | 0.5245
[8 empty] | 18.688 | 97.8606 | -26.4398 | 157.4491 | -0.00057182 | 0.74697 | 1.2018 | 0.52395
[8 empty] | 18.6964 | 97.9795 | -26.7372 | 157.7465 | 0 | 0.74788 | 1.2041 | 0.52435
[8 empty] | 18.7046 | 97.8902 | -26.4993 | 157.5086 | -0.00057182 | 0.7472 | 1.2023 | 0.52365
[8 empty] | 18.7129 | 97.9199 | -26.4101 | 157.4194 | -0.00057182 | 0.74743 | 1.2016 | 0.52357
[8 empty] | 18.7212 | 98.0387 | -26.3506 | 157.3599 | -0.00057182 | 0.74833 | 1.2011 | 0.52397
[8 empty] | 18.7295 | 97.9494 | -26.648 | 157.6573 | -0.00057182 | 0.74765 | 1.2034 | 0.52327
[8 empty] | 18.7378 | 97.8899 | -26.4101 | 157.4194 | -0.00057182 | 0.7472 | 1.2016 | 0.52272
[8 empty] | 18.7462 | 97.9195 | -26.4993 | 157.5086 | -0.00057182 | 0.74742 | 1.2023 | 0.52264
[8 empty] | 18.7544 | 97.9492 | -26.3506 | 157.3599 | -0.00057182 | 0.74765 | 1.2011 | 0.52257
[8 empty] | 18.7626 | 97.8302 | -26.2911 | 157.3004 | -0.00057182 | 0.74674 | 1.2007 | 0.52171
[8 empty] | 18.7709 | 97.9193 | -26.4695 | 157.4789 | -0.00057182 | 0.74742 | 1.202 | 0.52195
[8 empty] | 18.7792 | 97.9192 | -26.2019 | 157.2112 | -0.00057182 | 0.74742 | 1.2 | 0.52172
[8 empty] | 18.7875 | 97.8894 | -26.2316 | 157.2409 | 0 | 0.74719 | 1.2002 | 0.52133
[8 empty] | 18.7958 | 98.0083 | -26.3506 | 157.3599 | -0.00057182 | 0.7481 | 1.2011 | 0.52173
[8 empty] | 18.8041 | 97.8893 | -26.4695 | 157.4789 | 0 | 0.74719 | 1.202 | 0.52087
[8 empty] | 18.8124 | 97.9189 | -26.2911 | 157.3004 | -0.00057182 | 0.74742 | 1.2007 | 0.5208
[8 empty] | 18.8207 | 97.9486 | -26.2613 | 157.2707 | -0.00057182 | 0.74765 | 1.2005 | 0.52073
[8 empty] | 18.829 | 97.8593 | -26.2019 | 157.2112 | -0.00057182 | 0.74696 | 1.2 | 0.52002
[8 empty] | 18.8372 | 97.8592 | -26.1126 | 157.122 | 0 | 0.74696 | 1.1993 | 0.51979
[8 empty] | 18.8454 | 97.7699 | -25.9639 | 156.9733 | 0 | 0.74628 | 1.1982 | 0.5191
[8 empty] | 18.8538 | 97.9483 | -26.1424 | 157.1517 | -0.00057182 | 0.74764 | 1.1995 | 0.51981
[8 empty] | 18.8621 | 97.859 | -26.0234 | 157.0327 | -0.0011436 | 0.74696 | 1.1986 | 0.51911
[8 empty] | 18.8705 | 97.8291 | -25.9639 | 156.9733 | -0.00057182 | 0.74673 | 1.1982 | 0.51872
[8 empty] | 18.8788 | 97.948 | -26.1126 | 157.122 | -0.00057182 | 0.74764 | 1.1993 | 0.51912
[8 empty] | 18.887 | 97.829 | -25.9342 | 156.9435 | -0.00057182 | 0.74673 | 1.198 | 0.51826
[8 empty] | 18.8953 | 97.7694 | -25.8747 | 156.884 | -0.00057182 | 0.74628 | 1.1975 | 0.51772
[8 empty] | 18.9036 | 97.8883 | -26.0829 | 157.0922 | -0.00057182 | 0.74719 | 1.1991 | 0.51812
[8 empty] | 18.9119 | 97.799 | -25.726 | 156.7353 | -0.00057182 | 0.7465 | 1.1964 | 0.51742
[8 empty] | 18.9202 | 97.7989 | -25.9045 | 156.9138 | -0.00057182 | 0.7465 | 1.1977 | 0.5172
[8 empty] | 18.9287 | 97.9476 | -25.9639 | 156.9733 | 0 | 0.74764 | 1.1982 | 0.51775
[8 empty] | 18.9368 | 97.8285 | -26.0234 | 157.0327 | -0.00057182 | 0.74673 | 1.1986 | 0.5169
[8 empty] | 18.945 | 97.769 | -25.8747 | 156.884 | -0.00057182 | 0.74627 | 1.1975 | 0.51636
[8 empty] | 18.9534 | 97.8879 | -25.8747 | 156.884 | -0.00057182 | 0.74718 | 1.1975 | 0.51676
[8 empty] | 18.9615 | 97.7986 | -25.7557 | 156.7651 | -0.00057182 | 0.7465 | 1.1966 | 0.51607
[8 empty] | 18.9699 | 97.7093 | -25.8152 | 156.8245 | 0 | 0.74582 | 1.197 | 0.51537
[8 empty] | 18.9782 | 97.8579 | -25.9639 | 156.9733 | 0 | 0.74695 | 1.1982 | 0.51593
[8 empty] | 18.9866 | 97.8578 | -25.845 | 156.8543 | -0.00057182 | 0.74695 | 1.1973 | 0.5157
[8 empty] | 18.9948 | 97.7685 | -25.7557 | 156.7651 | -0.00057182 | 0.74627 | 1.1966 | 0.51501
[8 empty] | 19.0032 | 97.8279 | -25.9937 | 157.003 | -0.0011436 | 0.74672 | 1.1984 | 0.51509
[8 empty] | 19.0116 | 97.7684 | -25.6368 | 156.6461 | -0.00057182 | 0.74627 | 1.1957 | 0.51455
[8 empty] | 19.0196 | 97.798 | -25.8152 | 156.8245 | -0.0011436 | 0.7465 | 1.197 | 0.51449
[8 empty] | 19.028 | 97.8574 | -25.7855 | 156.7948 | -0.00057182 | 0.74695 | 1.1968 | 0.51458
[8 empty] | 19.0363 | 97.7979 | -25.6665 | 156.6758 | -0.00057182 | 0.7465 | 1.1959 | 0.51404
[8 empty] | 19.0446 | 97.7383 | -25.7855 | 156.7948 | -0.0011436 | 0.74604 | 1.1968 | 0.5135
[8 empty] | 19.0529 | 97.7382 | -25.7855 | 156.7948 | -0.00057182 | 0.74604 | 1.1968 | 0.51328
[8 empty] | 19.0612 | 97.8571 | -25.9342 | 156.9435 | -0.00057182 | 0.74695 | 1.198 | 0.51368
[8 empty] | 19.0695 | 97.7678 | -25.6963 | 156.7056 | -0.00057182 | 0.74627 | 1.1961 | 0.51299
[8 empty] | 19.0778 | 97.6488 | -25.6963 | 156.7056 | -0.00057182 | 0.74536 | 1.1961 | 0.51214
[8 empty] | 19.0861 | 97.8569 | -25.8747 | 156.884 | -0.00057182 | 0.74695 | 1.1975 | 0.51301
[8 empty] | 19.0942 | 97.7676 | -25.6665 | 156.6758 | -0.00057182 | 0.74626 | 1.1959 | 0.51232
[8 empty] | 19.1026 | 97.708 | -25.6665 | 156.6758 | -0.0011436 | 0.74581 | 1.1959 | 0.51178
[8 empty] | 19.111 | 97.7377 | -25.726 | 156.7353 | -0.00057182 | 0.74604 | 1.1964 | 0.51171
[8 empty] | 19.1191 | 97.8268 | -25.7855 | 156.7948 | -0.00057182 | 0.74672 | 1.1968 | 0.51196
[8 empty] | 19.1274 | 97.7078 | -25.6368 | 156.6461 | 0 | 0.74581 | 1.1957 | 0.51112
[8 empty] | 19.1359 | 97.7969 | -25.8747 | 156.884 | -0.0011436 | 0.74649 | 1.1975 | 0.51136
[8 empty] | 19.1439 | 97.7969 | -25.5476 | 156.5569 | -0.00057182 | 0.74649 | 1.195 | 0.51114
[8 empty] | 19.1524 | 97.7671 | -25.5773 | 156.5866 | 0.00057182 | 0.74626 | 1.1952 | 0.51076
[8 empty] | 19.1607 | 97.648 | -25.4583 | 156.4677 | -0.00057182 | 0.74535 | 1.1943 | 0.50992
[8 empty] | 19.169 | 97.7966 | -25.7855 | 156.7948 | -0.0011436 | 0.74649 | 1.1968 | 0.51047
[8 empty] | 19.1771 | 97.7966 | -25.5773 | 156.5866 | -0.00057182 | 0.74649 | 1.1952 | 0.51026
[8 empty] | 19.1855 | 97.737 | -25.5178 | 156.5271 | 0 | 0.74603 | 1.1948 | 0.50972
[8 empty] | 19.1939 | 97.7667 | -25.6963 | 156.7056 | -0.00057182 | 0.74626 | 1.1961 | 0.50965
[8 empty] | 19.2021 | 97.7963 | -25.726 | 156.7353 | -0.00057182 | 0.74648 | 1.1964 | 0.50959
[8 empty] | 19.2103 | 97.707 | -25.5476 | 156.5569 | -0.00057182 | 0.7458 | 1.195 | 0.50891
[8 empty] | 19.2187 | 97.8557 | -25.5773 | 156.5866 | -0.00057182 | 0.74694 | 1.1952 | 0.50946
[8 empty] | 19.2269 | 97.6474 | -25.607 | 156.6164 | -0.00057182 | 0.74535 | 1.1955 | 0.50816
[8 empty] | 19.2352 | 97.7068 | -25.5178 | 156.5271 | -0.00057182 | 0.7458 | 1.1948 | 0.50825
[8 empty] | 19.2436 | 97.8852 | -25.726 | 156.7353 | -0.00057182 | 0.74716 | 1.1964 | 0.50895
[8 empty] | 19.2517 | 97.7364 | -25.6963 | 156.7056 | -0.00057182 | 0.74603 | 1.1961 | 0.50797
[8 empty] | 19.2602 | 97.7066 | -25.5773 | 156.5866 | -0.00057182 | 0.7458 | 1.1952 | 0.50759
[8 empty] | 19.2685 | 97.7957 | -25.6665 | 156.6758 | -0.00057182 | 0.74648 | 1.1959 | 0.50783
[8 empty] | 19.2766 | 97.7659 | -25.5476 | 156.5569 | -0.00057182 | 0.74625 | 1.195 | 0.50746
[8 empty] | 19.285 | 97.6469 | -25.4881 | 156.4974 | 0 | 0.74534 | 1.1946 | 0.50662
[8 empty] | 19.2934 | 97.8252 | -25.607 | 156.6164 | -0.00057182 | 0.7467 | 1.1955 | 0.50733
[8 empty] | 19.3015 | 97.7062 | -25.5178 | 156.5271 | -0.00057182 | 0.7458 | 1.1948 | 0.5065
[8 empty] | 19.3098 | 97.6764 | -25.6368 | 156.6461 | 0 | 0.74557 | 1.1957 | 0.50613
[8 empty] | 19.3182 | 97.8548 | -25.6368 | 156.6461 | -0.00057182 | 0.74693 | 1.1957 | 0.50683
[8 empty] | 19.3265 | 97.7357 | -25.4583 | 156.4677 | 0 | 0.74602 | 1.1943 | 0.506
[8 empty] | 19.3347 | 97.7951 | -25.607 | 156.6164 | -0.00057182 | 0.74647 | 1.1955 | 0.50609
[8 empty] | 19.343 | 97.8248 | -25.6665 | 156.6758 | 0 | 0.7467 | 1.1959 | 0.50603
[8 empty] | 19.3513 | 97.7355 | -25.5476 | 156.5569 | -0.00057182 | 0.74602 | 1.195 | 0.50535
[8 empty] | 19.3596 | 97.7652 | -25.3394 | 156.3487 | 0 | 0.74625 | 1.1934 | 0.50528
[8 empty] | 19.3679 | 97.8543 | -25.6963 | 156.7056 | -0.00057182 | 0.74693 | 1.1961 | 0.50553
[8 empty] | 19.3762 | 97.8245 | -25.5178 | 156.5271 | 0 | 0.7467 | 1.1948 | 0.50516
[8 empty] | 19.3845 | 97.7947 | -25.4286 | 156.4379 | -0.00057182 | 0.74647 | 1.1941 | 0.50479
[8 empty] | 19.3928 | 97.7946 | -25.6665 | 156.6758 | -0.00057182 | 0.74647 | 1.1959 | 0.50457
[8 empty] | 19.401 | 97.7648 | -25.3096 | 156.319 | -0.00057182 | 0.74624 | 1.1932 | 0.5042
[8 empty] | 19.4095 | 97.6457 | -25.2799 | 156.2892 | -0.00057182 | 0.74533 | 1.193 | 0.50337
[8 empty] | 19.4178 | 97.7646 | -25.5476 | 156.5569 | -0.00057182 | 0.74624 | 1.195 | 0.50377
[8 empty] | 19.4258 | 97.7348 | -25.4583 | 156.4677 | -0.00057182 | 0.74601 | 1.1943 | 0.50341
[8 empty] | 19.4342 | 97.6455 | -25.1907 | 156.2 | -0.00057182 | 0.74533 | 1.1923 | 0.50273
[8 empty] | 19.4427 | 97.7942 | -25.4881 | 156.4974 | -0.00057182 | 0.74647 | 1.1946 | 0.50327
[8 empty] | 19.4508 | 97.8238 | -25.1907 | 156.2 | -0.00057182 | 0.74669 | 1.1923 | 0.50322
[8 empty] | 19.4588 | 97.7345 | -25.1609 | 156.1702 | -0.0011436 | 0.74601 | 1.1921 | 0.50255
[8 empty] | 19.4676 | 97.7345 | -25.3691 | 156.3784 | -0.00057182 | 0.74601 | 1.1936 | 0.50232
[8 empty] | 19.4758 | 97.6452 | -25.0717 | 156.081 | -0.0011436 | 0.74533 | 1.1914 | 0.50165
[8 empty] | 19.484 | 97.6153 | -25.2204 | 156.2297 | -0.00057182 | 0.7451 | 1.1925 | 0.50129
[8 empty] | 19.4923 | 97.645 | -25.3394 | 156.3487 | -0.00057182 | 0.74533 | 1.1934 | 0.50123
[8 empty] | 19.5005 | 97.6747 | -25.2799 | 156.2892 | -0.00057182 | 0.74556 | 1.193 | 0.50117
[8 empty] | 19.509 | 97.5854 | -24.9825 | 155.9918 | 0 | 0.74487 | 1.1907 | 0.50049
[8 empty] | 19.5167 | 97.7638 | -25.3096 | 156.319 | -0.00057182 | 0.74624 | 1.1932 | 0.50121
[8 empty] | 19.5188 | 97.8232 | -25.042 | 156.0513 | -0.00057182 | 0.74669 | 1.1911 | 0.50146
[8 empty] | 19.5421 | 97.7933 | -24.9527 | 155.9621 | -0.00057182 | 0.74646 | 1.1905 | 0.50071
[8 empty] | 19.5422 | 97.4661 | -25.2799 | 156.2892 | 0 | 0.74396 | 1.193 | 0.49903
[8 empty] | 19.5531 | 97.6147 | -25.0122 | 156.0215 | 0 | 0.7451 | 1.1909 | 0.49951
[8 empty] | 19.5588 | 97.6742 | -25.0717 | 156.081 | -0.00057182 | 0.74555 | 1.1914 | 0.49967
[8 empty] | 19.5668 | 97.7336 | -25.1609 | 156.1702 | -0.00057182 | 0.746 | 1.1921 | 0.49977
[8 empty] | 19.5754 | 97.674 | -25.0122 | 156.0215 | -0.00057182 | 0.74555 | 1.1909 | 0.49925
[8 empty] | 19.5836 | 97.5847 | -25.0122 | 156.0215 | -0.00057182 | 0.74487 | 1.1909 | 0.49858
[8 empty] | 19.5918 | 97.6739 | -25.0122 | 156.0215 | -0.00057182 | 0.74555 | 1.1909 | 0.49883
[8 empty] | 19.6 | 97.6143 | -24.923 | 155.9323 | 0 | 0.74509 | 1.1902 | 0.49832
[8 empty] | 19.6092 | 97.5845 | -24.8635 | 155.8728 | 0 | 0.74487 | 1.1898 | 0.49793
[8 empty] | 19.6188 | 97.6439 | -25.042 | 156.0513 | -0.00057182 | 0.74532 | 1.1911 | 0.49799
[8 empty] | 19.6275 | 97.8817 | -24.804 | 155.8134 | -0.00057182 | 0.74714 | 1.1893 | 0.49898
[8 empty] | 19.633 | 97.5248 | -24.9825 | 155.9918 | 0 | 0.74441 | 1.1907 | 0.49702
[8 empty] | 19.6396 | 97.4652 | -25.1609 | 156.1702 | 0 | 0.74396 | 1.1921 | 0.49655
[8 empty] | 19.6498 | 97.6139 | -25.042 | 156.0513 | -0.00057182 | 0.74509 | 1.1911 | 0.49705
[8 empty] | 19.6582 | 97.6138 | -25.0122 | 156.0215 | -0.00057182 | 0.74509 | 1.1909 | 0.49684
[8 empty] | 19.6665 | 97.6732 | -25.1014 | 156.1108 | -0.00057182 | 0.74554 | 1.1916 | 0.49693
[8 empty] | 19.6746 | 97.6731 | -25.0717 | 156.081 | -0.00057182 | 0.74554 | 1.1914 | 0.49673
[8 empty] | 19.6832 | 97.6136 | -24.8635 | 155.8728 | -0.00057182 | 0.74509 | 1.1898 | 0.49621
[8 empty] | 19.6913 | 97.5838 | -24.7446 | 155.7539 | -0.00057182 | 0.74486 | 1.1889 | 0.49585
[8 empty] | 19.6992 | 97.7026 | -24.8635 | 155.8728 | -0.00057182 | 0.74577 | 1.1898 | 0.49626
[8 empty] | 19.7078 | 97.6431 | -24.7743 | 155.7836 | 0 | 0.74531 | 1.1891 | 0.49574
[8 empty] | 19.7161 | 97.5835 | -24.804 | 155.8134 | -0.0011436 | 0.74486 | 1.1893 | 0.49523
[8 empty] | 19.7245 | 97.7322 | -24.9825 | 155.9918 | -0.00057182 | 0.74599 | 1.1907 | 0.49577
[8 empty] | 19.7328 | 97.6131 | -25.0122 | 156.0215 | 0 | 0.74509 | 1.1909 | 0.49496
[8 empty] | 19.7411 | 97.7915 | -25.1312 | 156.1405 | -0.00057182 | 0.74645 | 1.1918 | 0.49565
[8 empty] | 19.7494 | 97.7022 | -24.8933 | 155.9026 | -0.00057182 | 0.74577 | 1.19 | 0.49499
[8 empty] | 19.7576 | 97.5832 | -24.8933 | 155.9026 | -0.00057182 | 0.74486 | 1.19 | 0.49418
[8 empty] | 19.7659 | 97.7318 | -24.9825 | 155.9918 | -0.00057182 | 0.74599 | 1.1907 | 0.49473
[8 empty] | 19.7744 | 97.702 | -24.923 | 155.9323 | -0.00057182 | 0.74576 | 1.1902 | 0.49437
[8 empty] | 19.7825 | 97.6127 | -24.8933 | 155.9026 | 0 | 0.74508 | 1.19 | 0.49371
[8 empty] | 19.7907 | 97.6721 | -24.8338 | 155.8431 | -0.00057182 | 0.74554 | 1.1896 | 0.49381
[8 empty] | 19.799 | 97.6423 | -24.9527 | 155.9621 | -0.00057182 | 0.74531 | 1.1905 | 0.49345
[8 empty] | 19.8074 | 97.553 | -25.0122 | 156.0215 | -0.00057182 | 0.74463 | 1.1909 | 0.49279
[8 empty] | 19.8157 | 97.6719 | -25.0122 | 156.0215 | -0.00057182 | 0.74553 | 1.1909 | 0.49318
[8 empty] | 19.8238 | 97.6421 | -24.8338 | 155.8431 | -0.00057182 | 0.74531 | 1.1896 | 0.49283
[8 empty] | 19.8324 | 97.6123 | -24.6256 | 155.6349 | -0.00057182 | 0.74508 | 1.188 | 0.49247
[8 empty] | 19.8405 | 97.6419 | -24.8338 | 155.8431 | 0 | 0.74531 | 1.1896 | 0.49241
[8 empty] | 19.8488 | 97.6716 | -24.8635 | 155.8728 | -0.00057182 | 0.74553 | 1.1898 | 0.49236
[8 empty] | 19.8572 | 97.5823 | -24.5661 | 155.5754 | -0.00057182 | 0.74485 | 1.1875 | 0.4917
[8 empty] | 19.8654 | 97.6714 | -24.8635 | 155.8728 | -0.00057182 | 0.74553 | 1.1898 | 0.49195
[8 empty] | 19.8738 | 97.6119 | -24.8933 | 155.9026 | 0 | 0.74508 | 1.19 | 0.49144
[8 empty] | 19.882 | 97.6713 | -24.7743 | 155.7836 | -0.00057182 | 0.74553 | 1.1891 | 0.49154
[8 empty] | 19.8901 | 97.7605 | -24.8933 | 155.9026 | 0 | 0.74621 | 1.19 | 0.49178
[8 empty] | 19.8984 | 97.7009 | -24.7743 | 155.7836 | -0.00057182 | 0.74576 | 1.1891 | 0.49128
[8 empty] | 19.907 | 97.5819 | -24.7446 | 155.7539 | -0.00057182 | 0.74485 | 1.1889 | 0.49047
[8 empty] | 19.9155 | 97.671 | -24.9825 | 155.9918 | -0.00057182 | 0.74553 | 1.1907 | 0.49071
[8 empty] | 19.9234 | 97.6412 | -24.7148 | 155.7241 | -0.0011436 | 0.7453 | 1.1886 | 0.49036
[8 empty] | 19.932 | 97.6709 | -24.7446 | 155.7539 | 0 | 0.74553 | 1.1889 | 0.4903
[8 empty] | 19.9402 | 97.4924 | -24.5661 | 155.5754 | -0.00057182 | 0.74416 | 1.1875 | 0.4892
[8 empty] | 19.9484 | 97.641 | -24.8338 | 155.8431 | 0 | 0.7453 | 1.1896 | 0.48975
[8 empty] | 19.9568 | 97.5517 | -24.6851 | 155.6944 | 0 | 0.74462 | 1.1884 | 0.48909
[8 empty] | 19.9649 | 97.6706 | -24.8338 | 155.8431 | -0.00057182 | 0.74552 | 1.1896 | 0.48949
[8 empty] | 19.9732 | 97.5218 | -24.4769 | 155.4862 | -0.00057182 | 0.74439 | 1.1868 | 0.48854
[8 empty] | 19.9816 | 97.5217 | -24.3282 | 155.3375 | -0.00057182 | 0.74439 | 1.1857 | 0.48834
[8 empty] | 19.9898 | 97.5811 | -24.6256 | 155.6349 | -0.0011436 | 0.74484 | 1.188 | 0.48843
[8 empty] | 19.9979 | 97.5216 | -24.4471 | 155.4565 | -0.0011436 | 0.74439 | 1.1866 | 0.48794
[8 empty] | 20.0066 | 97.5513 | -24.4471 | 155.4565 | 0 | 0.74461 | 1.1866 | 0.48787
[8 empty] | 20.0147 | 97.5809 | -24.6851 | 155.6944 | -0.00057182 | 0.74484 | 1.1884 | 0.48783
[8 empty] | 20.0229 | 97.4619 | -24.3282 | 155.3375 | -0.0011436 | 0.74393 | 1.1857 | 0.48703
[8 empty] | 20.0314 | 97.4916 | -24.4174 | 155.4267 | -0.00057182 | 0.74416 | 1.1864 | 0.48697
[8 empty] | 20.0395 | 97.551 | -24.6256 | 155.6349 | -0.00057182 | 0.74461 | 1.188 | 0.48707
[8 empty] | 20.0477 | 97.4914 | -24.2984 | 155.3078 | -0.0011436 | 0.74416 | 1.1855 | 0.48657
[8 empty] | 20.0562 | 97.4021 | -24.4174 | 155.4267 | -0.00057182 | 0.74347 | 1.1864 | 0.48592
[8 empty] | 20.0645 | 97.6102 | -24.5364 | 155.5457 | -0.00057182 | 0.74506 | 1.1873 | 0.48676
[8 empty] | 20.0727 | 97.4615 | -24.4174 | 155.4267 | -0.00057182 | 0.74393 | 1.1864 | 0.48582
[8 empty] | 20.0812 | 97.4911 | -24.2687 | 155.278 | 0 | 0.74415 | 1.1852 | 0.48576
[8 empty] | 20.0893 | 97.5803 | -24.4471 | 155.4565 | -0.00057182 | 0.74483 | 1.1866 | 0.48601
[8 empty] | 20.0975 | 97.4613 | -24.2984 | 155.3078 | -0.0011436 | 0.74393 | 1.1855 | 0.48522
[8 empty] | 20.1061 | 97.4612 | -24.2687 | 155.278 | -0.00057182 | 0.74393 | 1.1852 | 0.48501
[8 empty] | 20.1142 | 97.5801 | -24.5364 | 155.5457 | -0.0011436 | 0.74483 | 1.1873 | 0.48541
[8 empty] | 20.1225 | 97.4908 | -24.2687 | 155.278 | -0.00057182 | 0.74415 | 1.1852 | 0.48476
[8 empty] | 20.1309 | 97.5204 | -24.1497 | 155.1591 | 0 | 0.74438 | 1.1843 | 0.48471
[8 empty] | 20.1391 | 97.6393 | -24.5066 | 155.5159 | -0.00057182 | 0.74529 | 1.1871 | 0.4851
[8 empty] | 20.1473 | 97.4013 | -24.0605 | 155.0698 | -0.00057182 | 0.74347 | 1.1837 | 0.48372
[8 empty] | 20.1557 | 97.5202 | -24.2687 | 155.278 | -0.00057182 | 0.74438 | 1.1852 | 0.48411
[8 empty] | 20.164 | 97.5202 | -24.4471 | 155.4565 | 0 | 0.74438 | 1.1866 | 0.48391
[8 empty] | 20.1721 | 97.4904 | -24.12 | 155.1293 | -0.00057182 | 0.74415 | 1.1841 | 0.48357
[8 empty] | 20.1807 | 97.4903 | -24.1497 | 155.1591 | -0.0011436 | 0.74415 | 1.1843 | 0.48336
[8 empty] | 20.1888 | 97.5794 | -24.3282 | 155.3375 | 0 | 0.74483 | 1.1857 | 0.48361
[8 empty] | 20.1969 | 97.4604 | -24.1497 | 155.1591 | -0.00057182 | 0.74392 | 1.1843 | 0.48283
[8 empty] | 20.2055 | 97.5496 | -24.2984 | 155.3078 | -0.00057182 | 0.7446 | 1.1855 | 0.48306
[8 empty] | 20.2138 | 97.5197 | -24.3282 | 155.3375 | -0.00057182 | 0.74437 | 1.1857 | 0.48272
[8 empty] | 20.2219 | 97.4602 | -24.001 | 155.0103 | -0.00057182 | 0.74392 | 1.1832 | 0.48223
[8 empty] | 20.2301 | 97.3709 | -24.0902 | 155.0996 | -0.0011436 | 0.74324 | 1.1839 | 0.48159
[8 empty] | 20.2387 | 97.4303 | -23.9713 | 154.9806 | 0 | 0.74369 | 1.183 | 0.48168
[8 empty] | 20.2467 | 97.46 | -24.0605 | 155.0698 | -0.00057182 | 0.74392 | 1.1837 | 0.48164
[8 empty] | 20.255 | 97.4302 | -24.001 | 155.0103 | -0.00057182 | 0.74369 | 1.1832 | 0.48129
[8 empty] | 20.2635 | 97.4004 | -23.9415 | 154.9509 | -0.00057182 | 0.74346 | 1.1827 | 0.48094
[8 empty] | 20.2718 | 97.549 | -24.2984 | 155.3078 | -0.0011436 | 0.7446 | 1.1855 | 0.48148
[8 empty] | 20.2799 | 97.3705 | -24.001 | 155.0103 | -0.00057182 | 0.74323 | 1.1832 | 0.48041
[8 empty] | 20.2882 | 97.3704 | -24.2092 | 155.2185 | -0.00057182 | 0.74323 | 1.1848 | 0.48021
[8 empty] | 20.2967 | 97.4298 | -23.9118 | 154.9211 | 0 | 0.74369 | 1.1825 | 0.4803
[8 empty] | 20.3047 | 97.4297 | -23.8523 | 154.8616 | -0.00057182 | 0.74369 | 1.1821 | 0.48011
[8 empty] | 20.3131 | 97.4297 | -24.001 | 155.0103 | -0.00057182 | 0.74369 | 1.1832 | 0.47991
[8 empty] | 20.3215 | 97.4296 | -23.9713 | 154.9806 | -0.00057182 | 0.74368 | 1.183 | 0.47971
[8 empty] | 20.3296 | 97.4295 | -24.0308 | 155.0401 | -0.00057182 | 0.74368 | 1.1834 | 0.47952
[8 empty] | 20.3383 | 97.37 | -24.001 | 155.0103 | -0.00057182 | 0.74323 | 1.1832 | 0.47903
[8 empty] | 20.3464 | 97.5186 | -24.239 | 155.2483 | -0.00057182 | 0.74436 | 1.185 | 0.47957
[8 empty] | 20.3545 | 97.5186 | -24.0605 | 155.0698 | 0 | 0.74436 | 1.1837 | 0.47937
[8 empty] | 20.3531 | 97.3699 | -23.9713 | 154.9806 | -0.0011436 | 0.74323 | 1.183 | 0.47868
[8 empty] | 20.3712 | 97.5482 | -24.1795 | 155.1888 | -0.00057182 | 0.74459 | 1.1846 | 0.47913
[8 empty] | 20.3795 | 97.4291 | -23.8821 | 154.8914 | 0 | 0.74368 | 1.1823 | 0.47835
[8 empty] | 20.3878 | 97.3398 | -23.9415 | 154.9509 | 0 | 0.743 | 1.1827 | 0.47772
[8 empty] | 20.3962 | 97.4885 | -24.12 | 155.1293 | -0.00057182 | 0.74413 | 1.1841 | 0.47825
[8 empty] | 20.4042 | 97.3992 | -23.8821 | 154.8914 | -0.00057182 | 0.74345 | 1.1823 | 0.47762
[8 empty] | 20.4128 | 97.3099 | -23.8523 | 154.8616 | 0 | 0.74277 | 1.1821 | 0.47698
[8 empty] | 20.4211 | 97.518 | -24.12 | 155.1293 | -0.0011436 | 0.74436 | 1.1841 | 0.47781
[8 empty] | 20.4291 | 97.399 | -24.001 | 155.0103 | 0 | 0.74345 | 1.1832 | 0.47704
[8 empty] | 20.4378 | 97.3989 | -23.8821 | 154.8914 | -0.00057182 | 0.74345 | 1.1823 | 0.47684
[8 empty] | 20.4459 | 97.4286 | -24.1497 | 155.1591 | 0 | 0.74368 | 1.1843 | 0.47679
[8 empty] | 20.4539 | 97.369 | -23.8821 | 154.8914 | -0.00057182 | 0.74322 | 1.1823 | 0.47631
[8 empty] | 20.4623 | 97.3392 | -23.7334 | 154.7427 | -0.00057182 | 0.74299 | 1.1812 | 0.47597
[8 empty] | 20.4707 | 97.2797 | -23.7334 | 154.7427 | 0 | 0.74254 | 1.1812 | 0.47549
[8 empty] | 20.4789 | 97.458 | -24.0605 | 155.0698 | -0.00057182 | 0.7439 | 1.1837 | 0.47617
[8 empty] | 20.4873 | 97.5174 | -23.7928 | 154.8022 | -0.00057182 | 0.74435 | 1.1816 | 0.47626
[8 empty] | 20.4956 | 97.4579 | -24.1795 | 155.1888 | -0.00057182 | 0.7439 | 1.1846 | 0.47578
[8 empty] | 20.5037 | 97.3983 | -23.9118 | 154.9211 | -0.00057182 | 0.74345 | 1.1825 | 0.4753
[8 empty] | 20.5122 | 97.4578 | -24.001 | 155.0103 | -0.00057182 | 0.7439 | 1.1832 | 0.47539
[8 empty] | 20.5204 | 97.4577 | -23.8523 | 154.8616 | -0.00057182 | 0.7439 | 1.1821 | 0.4752
[8 empty] | 20.5286 | 97.3684 | -23.8226 | 154.8319 | -0.00057182 | 0.74322 | 1.1818 | 0.47458
[8 empty] | 20.5372 | 97.3683 | -23.7928 | 154.8022 | 0 | 0.74322 | 1.1816 | 0.47438
[8 empty] | 20.5452 | 97.4575 | -24.001 | 155.0103 | 0 | 0.7439 | 1.1832 | 0.47463
[8 empty] | 20.5535 | 97.3979 | -23.7631 | 154.7724 | -0.00057182 | 0.74344 | 1.1814 | 0.47415
[8 empty] | 20.5621 | 97.4573 | -23.9415 | 154.9509 | -0.00057182 | 0.7439 | 1.1827 | 0.47424
[8 empty] | 20.5703 | 97.487 | -23.7631 | 154.7724 | 0 | 0.74412 | 1.1814 | 0.47419
[8 empty] | 20.5785 | 97.3977 | -23.7631 | 154.7724 | -0.00057182 | 0.74344 | 1.1814 | 0.47357
[8 empty] | 20.587 | 97.3382 | -23.7036 | 154.7129 | -0.00057182 | 0.74299 | 1.1809 | 0.47308
[8 empty] | 20.5951 | 97.3678 | -23.9415 | 154.9509 | -0.00057182 | 0.74321 | 1.1827 | 0.47304
[8 empty] | 20.6032 | 97.338 | -23.5847 | 154.594 | -0.00057182 | 0.74299 | 1.18 | 0.47271
[8 empty] | 20.6117 | 97.4569 | -23.7334 | 154.7427 | -0.00057182 | 0.74389 | 1.1812 | 0.47309
[8 empty] | 20.62 | 97.4271 | -23.7631 | 154.7724 | -0.00057182 | 0.74367 | 1.1814 | 0.47276
[8 empty] | 20.6281 | 97.3378 | -23.7036 | 154.7129 | -0.00057182 | 0.74298 | 1.1809 | 0.47214
[8 empty] | 20.6368 | 97.3378 | -23.6144 | 154.6237 | -0.00057182 | 0.74298 | 1.1802 | 0.47194
[8 empty] | 20.6449 | 97.3972 | -23.8226 | 154.8319 | 0 | 0.74344 | 1.1818 | 0.47204
[8 empty] | 20.6531 | 97.3376 | -23.4657 | 154.475 | -0.00057182 | 0.74298 | 1.1791 | 0.47157
[8 empty] | 20.6615 | 97.3673 | -23.5252 | 154.5345 | 0 | 0.74321 | 1.1796 | 0.47152
[8 empty] | 20.6698 | 97.3672 | -23.7334 | 154.7427 | -0.00057182 | 0.74321 | 1.1812 | 0.47133
[8 empty] | 20.6779 | 97.3969 | -23.4359 | 154.4453 | -0.00057182 | 0.74343 | 1.1789 | 0.47129
[8 empty] | 20.6864 | 97.3373 | -23.4359 | 154.4453 | -0.00057182 | 0.74298 | 1.1789 | 0.47081
[8 empty] | 20.6945 | 97.4562 | -23.7036 | 154.7129 | -0.00057182 | 0.74389 | 1.1809 | 0.4712
[8 empty] | 20.7028 | 97.2777 | -23.5252 | 154.5345 | -0.00057182 | 0.74253 | 1.1796 | 0.47015
[8 empty] | 20.7112 | 97.3966 | -23.4359 | 154.4453 | -0.00057182 | 0.74343 | 1.1789 | 0.47053
[8 empty] | 20.7195 | 97.3966 | -23.7036 | 154.7129 | -0.00057182 | 0.74343 | 1.1809 | 0.47034
[8 empty] | 20.7277 | 97.3668 | -23.5252 | 154.5345 | -0.0011436 | 0.7432 | 1.1796 | 0.47001
[8 empty] | 20.7361 | 97.3369 | -23.2872 | 154.2966 | -0.00057182 | 0.74298 | 1.1778 | 0.46968
[8 empty] | 20.7443 | 97.4261 | -23.5847 | 154.594 | -0.00057182 | 0.74366 | 1.18 | 0.46992
[8 empty] | 20.7526 | 97.2773 | -23.4062 | 154.4155 | -0.00057182 | 0.74252 | 1.1787 | 0.46902
[8 empty] | 20.7609 | 97.2773 | -23.3467 | 154.356 | -0.00057182 | 0.74252 | 1.1782 | 0.46883
[8 empty] | 20.769 | 97.3367 | -23.4657 | 154.475 | -0.00057182 | 0.74298 | 1.1791 | 0.46893
[8 empty] | 20.7775 | 97.2474 | -23.3467 | 154.356 | -0.00057182 | 0.74229 | 1.1782 | 0.46831
[8 empty] | 20.7859 | 97.2771 | -23.4359 | 154.4453 | -0.00057182 | 0.74252 | 1.1789 | 0.46826
[8 empty] | 20.7942 | 97.3365 | -23.7631 | 154.7724 | 0 | 0.74297 | 1.1814 | 0.46836
[8 empty] | 20.8022 | 97.2769 | -23.6441 | 154.6535 | -0.00057182 | 0.74252 | 1.1805 | 0.4679
[8 empty] | 20.8108 | 97.2471 | -23.4062 | 154.4155 | -0.00057182 | 0.74229 | 1.1787 | 0.46756
[8 empty] | 20.819 | 97.3363 | -23.7036 | 154.7129 | -0.00057182 | 0.74297 | 1.1809 | 0.4678
[8 empty] | 20.8271 | 97.3362 | -23.4062 | 154.4155 | -0.0011436 | 0.74297 | 1.1787 | 0.46762
[8 empty] | 20.8356 | 97.3064 | -23.3467 | 154.356 | -0.00057182 | 0.74274 | 1.1782 | 0.46729
[8 empty] | 20.8439 | 97.3658 | -23.6739 | 154.6832 | 0 | 0.7432 | 1.1807 | 0.46739
[8 empty] | 20.852 | 97.2468 | -23.4062 | 154.4155 | 0 | 0.74229 | 1.1787 | 0.46664
[8 empty] | 20.8605 | 97.3954 | -23.4954 | 154.5047 | -0.00057182 | 0.74342 | 1.1793 | 0.46716
[8 empty] | 20.8688 | 97.3061 | -23.317 | 154.3263 | -0.00057182 | 0.74274 | 1.178 | 0.46654
[8 empty] | 20.8768 | 97.2466 | -23.5252 | 154.5345 | -0.0011436 | 0.74229 | 1.1796 | 0.46608
[8 empty] | 20.8851 | 97.3357 | -23.2278 | 154.2371 | -0.0011436 | 0.74297 | 1.1773 | 0.46632
[8 empty] | 20.8935 | 97.2464 | -23.2575 | 154.2668 | 0 | 0.74229 | 1.1775 | 0.46571
[8 empty] | 20.9019 | 97.3059 | -23.5549 | 154.5642 | -0.00057182 | 0.74274 | 1.1798 | 0.4658
[8 empty] | 20.9102 | 97.3058 | -23.2278 | 154.2371 | -0.00057182 | 0.74274 | 1.1773 | 0.46562
[8 empty] | 20.9185 | 97.276 | -23.2575 | 154.2668 | -0.00057182 | 0.74251 | 1.1775 | 0.46529
[8 empty] | 20.9267 | 97.3354 | -23.5549 | 154.5642 | -0.00057182 | 0.74297 | 1.1798 | 0.46539
[8 empty] | 20.9349 | 97.3353 | -23.2872 | 154.2966 | -0.00057182 | 0.74296 | 1.1778 | 0.46521
[8 empty] | 20.9435 | 97.1568 | -23.1385 | 154.1479 | -0.00057182 | 0.7416 | 1.1766 | 0.46417
[8 empty] | 20.9515 | 97.2162 | -23.198 | 154.2073 | -0.00057182 | 0.74206 | 1.1771 | 0.46427
[8 empty] | 20.9598 | 97.2756 | -23.1683 | 154.1776 | -0.00057182 | 0.74251 | 1.1768 | 0.46437
[8 empty] | 20.9684 | 97.1864 | -23.1683 | 154.1776 | -0.00057182 | 0.74183 | 1.1768 | 0.46376
[8 empty] | 20.9763 | 97.216 | -22.9006 | 153.9099 | -0.0011436 | 0.74205 | 1.1748 | 0.46372
[8 empty] | 20.9849 | 97.2754 | -23.4062 | 154.4155 | -0.00057182 | 0.74251 | 1.1787 | 0.46382
[8 empty] | 20.9931 | 97.3943 | -23.2872 | 154.2966 | -0.00057182 | 0.74342 | 1.1778 | 0.4642
[8 empty] | 21.0013 | 97.2158 | -23.198 | 154.2073 | 0 | 0.74205 | 1.1771 | 0.46317
[8 empty] | 21.0098 | 97.3347 | -23.1683 | 154.1776 | 0 | 0.74296 | 1.1768 | 0.46355
[8 empty] | 21.0181 | 97.3049 | -23.198 | 154.2073 | -0.0011436 | 0.74273 | 1.1771 | 0.46322
[8 empty] | 21.026 | 97.2454 | -23.1385 | 154.1479 | -0.00057182 | 0.74228 | 1.1766 | 0.46276
[8 empty] | 21.0345 | 97.2156 | -23.317 | 154.3263 | -0.00057182 | 0.74205 | 1.178 | 0.46244
[8 empty] | 21.0427 | 97.3047 | -23.2872 | 154.2966 | -0.00057182 | 0.74273 | 1.1778 | 0.46268
[8 empty] | 21.051 | 97.2154 | -23.2575 | 154.2668 | -0.0011436 | 0.74205 | 1.1775 | 0.46207
[8 empty] | 21.0598 | 97.2154 | -23.2278 | 154.2371 | -0.00057182 | 0.74205 | 1.1773 | 0.46188
[8 empty] | 21.0678 | 97.364 | -23.3765 | 154.3858 | -0.00057182 | 0.74318 | 1.1784 | 0.46241
[8 empty] | 21.076 | 97.1855 | -23.1385 | 154.1479 | -0.00057182 | 0.74182 | 1.1766 | 0.46138
[8 empty] | 21.0845 | 97.1854 | -23.0493 | 154.0586 | 0 | 0.74182 | 1.1759 | 0.4612
[8 empty] | 21.0925 | 97.2448 | -22.8709 | 153.8802 | -0.00057182 | 0.74227 | 1.1746 | 0.4613
[8 empty] | 21.101 | 97.215 | -23.1385 | 154.1479 | -0.00057182 | 0.74205 | 1.1766 | 0.46098
[8 empty] | 21.1094 | 97.3042 | -23.1385 | 154.1479 | -0.00057182 | 0.74273 | 1.1766 | 0.46122
[8 empty] | 21.1176 | 97.1257 | -22.9898 | 153.9992 | -0.00057182 | 0.74136 | 1.1755 | 0.46019
[8 empty] | 21.1255 | 97.3041 | -23.0791 | 154.0884 | -0.00057182 | 0.74273 | 1.1762 | 0.46086
[8 empty] | 21.1339 | 97.2148 | -22.8709 | 153.8802 | -0.00057182 | 0.74204 | 1.1746 | 0.46026
[8 empty] | 21.1424 | 97.2147 | -22.8114 | 153.8207 | -0.00057182 | 0.74204 | 1.1741 | 0.46007
[8 empty] | 21.1504 | 97.2444 | -23.198 | 154.2073 | -0.0011436 | 0.74227 | 1.1771 | 0.46004
[8 empty] | 21.1591 | 97.2741 | -22.9601 | 153.9694 | 0 | 0.7425 | 1.1753 | 0.45999
[8 empty] | 21.1672 | 97.3037 | -23.0791 | 154.0884 | -0.00057182 | 0.74272 | 1.1762 | 0.45995
[8 empty] | 21.1753 | 97.2145 | -22.9898 | 153.9992 | -0.0011436 | 0.74204 | 1.1755 | 0.45936
[8 empty] | 21.1839 | 97.2144 | -23.1385 | 154.1479 | 0.00057182 | 0.74204 | 1.1766 | 0.45917
[8 empty] | 21.1921 | 97.3035 | -23.0196 | 154.0289 | -0.00057182 | 0.74272 | 1.1757 | 0.45941
[8 empty] | 21.1968 | 97.0953 | -22.7519 | 153.7612 | -0.00057182 | 0.74113 | 1.1737 | 0.45833
[8 empty] | 21.2085 | 97.1547 | -22.8411 | 153.8504 | -0.00057182 | 0.74159 | 1.1743 | 0.45836
[8 empty] | 21.2169 | 97.3033 | -23.198 | 154.2073 | -0.00057182 | 0.74272 | 1.1771 | 0.45888
[8 empty] | 21.2252 | 97.1843 | -22.8709 | 153.8802 | -0.00057182 | 0.74181 | 1.1746 | 0.45813
[8 empty] | 21.2338 | 97.2735 | -22.9303 | 153.9397 | 0 | 0.74249 | 1.175 | 0.45837
[8 empty] | 21.2418 | 97.2734 | -23.0791 | 154.0884 | -0.00057182 | 0.74249 | 1.1762 | 0.4582
[8 empty] | 21.25 | 97.1246 | -22.9006 | 153.9099 | -0.0011436 | 0.74136 | 1.1748 | 0.45732
[8 empty] | 21.2584 | 96.9759 | -22.6924 | 153.7017 | 0 | 0.74022 | 1.1732 | 0.45644
[8 empty] | 21.2694 | 97.0055 | -22.9898 | 153.9992 | 0 | 0.74045 | 1.1755 | 0.45634
[8 empty] | 21.2748 | 97.2137 | -23.1088 | 154.1181 | 0 | 0.74204 | 1.1764 | 0.45721
[8 empty] | 21.2852 | 96.9162 | -22.5735 | 153.5828 | -0.00057182 | 0.73977 | 1.1723 | 0.45558
[8 empty] | 21.2913 | 97.2433 | -23.1683 | 154.1776 | 0 | 0.74226 | 1.1768 | 0.45699
[8 empty] | 21.2997 | 97.035 | -22.8709 | 153.8802 | -0.0011436 | 0.74067 | 1.1746 | 0.45583
[8 empty] | 21.3083 | 97.1837 | -22.8709 | 153.8802 | -0.00057182 | 0.74181 | 1.1746 | 0.45635
[8 empty] | 21.3165 | 97.1836 | -23.1385 | 154.1479 | -0.00057182 | 0.74181 | 1.1766 | 0.45617
[8 empty] | 21.3245 | 97.1835 | -22.7519 | 153.7612 | 0 | 0.74181 | 1.1737 | 0.456
[8 empty] | 21.3332 | 97.1537 | -22.9303 | 153.9397 | -0.00057182 | 0.74158 | 1.175 | 0.45567
[8 empty] | 21.3414 | 97.2429 | -23.2278 | 154.2371 | -0.00057182 | 0.74226 | 1.1773 | 0.45592
[8 empty] | 21.3493 | 97.1239 | -22.6032 | 153.6125 | -0.00057182 | 0.74135 | 1.1725 | 0.45519
[8 empty] | 21.3581 | 97.1238 | -22.7816 | 153.791 | -0.0011436 | 0.74135 | 1.1739 | 0.455
[8 empty] | 21.3662 | 97.213 | -22.8411 | 153.8504 | -0.00057182 | 0.74203 | 1.1743 | 0.45525
[8 empty] | 21.3745 | 97.1237 | -22.7519 | 153.7612 | -0.00057182 | 0.74135 | 1.1737 | 0.45465
[8 empty] | 21.383 | 97.0939 | -22.6924 | 153.7017 | -0.00057182 | 0.74112 | 1.1732 | 0.45433
[8 empty] | 21.3911 | 97.2128 | -23.0791 | 154.0884 | -0.00057182 | 0.74203 | 1.1762 | 0.45472
[8 empty] | 21.3994 | 97.0343 | -22.6627 | 153.672 | -0.00057182 | 0.74067 | 1.173 | 0.45371
[8 empty] | 21.4077 | 97.1234 | -22.6924 | 153.7017 | 0 | 0.74135 | 1.1732 | 0.45395
[8 empty] | 21.416 | 97.2126 | -22.9006 | 153.9099 | -0.0011436 | 0.74203 | 1.1748 | 0.45419
[8 empty] | 21.4241 | 97.1233 | -22.8114 | 153.8207 | -0.0011436 | 0.74135 | 1.1741 | 0.4536
[8 empty] | 21.4326 | 97.1232 | -22.6924 | 153.7017 | 0 | 0.74135 | 1.1732 | 0.45342
[8 empty] | 21.4408 | 97.1529 | -22.8709 | 153.8802 | 0.00057182 | 0.74157 | 1.1746 | 0.45338
[8 empty] | 21.4489 | 97.0934 | -22.7519 | 153.7612 | -0.00057182 | 0.74112 | 1.1737 | 0.45293
[8 empty] | 21.4575 | 97.1528 | -22.7816 | 153.791 | -0.00057182 | 0.74157 | 1.1739 | 0.45303
[8 empty] | 21.4658 | 97.1824 | -22.9898 | 153.9992 | -0.00057182 | 0.7418 | 1.1755 | 0.45299
[8 empty] | 21.4738 | 97.0932 | -22.5735 | 153.5828 | -0.00057182 | 0.74112 | 1.1723 | 0.45241
[8 empty] | 21.4823 | 97.1228 | -22.7222 | 153.7315 | -0.00057182 | 0.74134 | 1.1734 | 0.45237
[8 empty] | 21.4906 | 97.2417 | -22.9006 | 153.9099 | -0.00057182 | 0.74225 | 1.1748 | 0.45274
[8 empty] | 21.4987 | 97.093 | -22.7816 | 153.791 | -0.0011436 | 0.74111 | 1.1739 | 0.45188
[8 empty] | 21.5073 | 97.1524 | -22.6329 | 153.6423 | 0 | 0.74157 | 1.1728 | 0.45198
[8 empty] | 21.5155 | 97.1821 | -22.8709 | 153.8802 | -0.00057182 | 0.7418 | 1.1746 | 0.45194
[8 empty] | 21.5236 | 97.1225 | -22.6627 | 153.672 | -0.00057182 | 0.74134 | 1.173 | 0.4515
[8 empty] | 21.5322 | 97.0927 | -22.6924 | 153.7017 | 0 | 0.74111 | 1.1732 | 0.45118
[8 empty] | 21.5403 | 97.1819 | -23.1385 | 154.1479 | -0.0011436 | 0.74179 | 1.1766 | 0.45142
[8 empty] | 21.5485 | 97.0331 | -22.7816 | 153.791 | -0.00057182 | 0.74066 | 1.1739 | 0.45056
[8 empty] | 21.5571 | 97.1817 | -22.7816 | 153.791 | -0.00057182 | 0.74179 | 1.1739 | 0.45107
[8 empty] | 21.5652 | 97.2114 | -22.9303 | 153.9397 | -0.00057182 | 0.74202 | 1.175 | 0.45104
[8 empty] | 21.5733 | 97.1519 | -22.7816 | 153.791 | -0.00057182 | 0.74156 | 1.1739 | 0.45059
[8 empty] | 21.5819 | 97.1816 | -22.6329 | 153.6423 | -0.00057182 | 0.74179 | 1.1728 | 0.45055
[8 empty] | 21.5901 | 97.1815 | -22.9898 | 153.9992 | 0 | 0.74179 | 1.1755 | 0.45038
[8 empty] | 21.5983 | 97.0327 | -22.7222 | 153.7315 | 0 | 0.74066 | 1.1734 | 0.44952
[8 empty] | 21.6068 | 97.1516 | -22.8114 | 153.8207 | -0.00057182 | 0.74156 | 1.1741 | 0.44989
[8 empty] | 21.6148 | 97.1516 | -22.8411 | 153.8504 | -0.0011436 | 0.74156 | 1.1743 | 0.44973
[8 empty] | 21.6231 | 97.0623 | -22.7222 | 153.7315 | -0.00057182 | 0.74088 | 1.1734 | 0.44914
[8 empty] | 21.6316 | 97.092 | -22.7519 | 153.7612 | 0 | 0.74111 | 1.1737 | 0.4491
[8 empty] | 21.6397 | 97.1216 | -22.6627 | 153.672 | -0.0011436 | 0.74133 | 1.173 | 0.44907
[8 empty] | 21.648 | 97.1216 | -22.9006 | 153.9099 | -0.00057182 | 0.74133 | 1.1748 | 0.4489
[8 empty] | 21.6564 | 97.2107 | -22.9303 | 153.9397 | -0.00057182 | 0.74201 | 1.175 | 0.44914
[8 empty] | 21.6646 | 97.0917 | -22.6329 | 153.6423 | -0.00057182 | 0.74111 | 1.1728 | 0.44842
[8 empty] | 21.673 | 97.0916 | -22.7222 | 153.7315 | -0.00057182 | 0.7411 | 1.1734 | 0.44824
[8 empty] | 21.6813 | 97.1511 | -23.1385 | 154.1479 | -0.0011436 | 0.74156 | 1.1766 | 0.44834
[8 empty] | 21.6894 | 97.0618 | -22.7816 | 153.791 | -0.0011436 | 0.74088 | 1.1739 | 0.44776
[8 empty] | 21.698 | 97.1212 | -22.6329 | 153.6423 | -0.00057182 | 0.74133 | 1.1728 | 0.44786
[8 empty] | 21.7062 | 97.2104 | -23.0791 | 154.0884 | 0 | 0.74201 | 1.1762 | 0.4481
[8 empty] | 21.7146 | 97.1508 | -22.8411 | 153.8504 | -0.00057182 | 0.74156 | 1.1743 | 0.44766
[8 empty] | 21.7228 | 97.2697 | -22.9303 | 153.9397 | -0.0011436 | 0.74246 | 1.175 | 0.44803
[8 empty] | 21.7309 | 97.1804 | -22.7816 | 153.791 | -0.00057182 | 0.74178 | 1.1739 | 0.44746
[8 empty] | 21.7394 | 97.1804 | -22.6627 | 153.672 | 0 | 0.74178 | 1.173 | 0.44728
[8 empty] | 21.7477 | 97.21 | -22.514 | 153.5233 | -0.00057182 | 0.74201 | 1.1719 | 0.44725
[8 empty] | 21.7559 | 97.21 | -23.1088 | 154.1181 | -0.00057182 | 0.74201 | 1.1764 | 0.44708
[8 empty] | 21.7642 | 97.1802 | -22.6924 | 153.7017 | -0.0011436 | 0.74178 | 1.1732 | 0.44677
[8 empty] | 21.7726 | 97.1504 | -22.6627 | 153.672 | 0 | 0.74155 | 1.173 | 0.44646
[8 empty] | 21.7808 | 97.0908 | -22.6032 | 153.6125 | -0.00057182 | 0.7411 | 1.1725 | 0.44602
[8 empty] | 21.7889 | 97.1205 | -22.8114 | 153.8207 | -0.00057182 | 0.74133 | 1.1741 | 0.44599
[8 empty] | 21.7972 | 97.1502 | -22.7816 | 153.791 | -0.00057182 | 0.74155 | 1.1739 | 0.44596
[8 empty] | 21.8057 | 97.1501 | -22.6329 | 153.6423 | -0.00057182 | 0.74155 | 1.1728 | 0.44578
[8 empty] | 21.8138 | 97.1203 | -22.5437 | 153.553 | -0.00057182 | 0.74132 | 1.1721 | 0.44548
[8 empty] | 21.8223 | 97.1797 | -22.6627 | 153.672 | -0.00057182 | 0.74178 | 1.173 | 0.44558
[8 empty] | 21.8306 | 97.1797 | -22.6032 | 153.6125 | 0 | 0.74178 | 1.1725 | 0.44541
[8 empty] | 21.8388 | 97.1796 | -22.9006 | 153.9099 | -0.00057182 | 0.74178 | 1.1748 | 0.44524
[8 empty] | 21.847 | 97.0903 | -22.6032 | 153.6125 | -0.00057182 | 0.74109 | 1.1725 | 0.44467
[8 empty] | 21.8555 | 97.0903 | -22.4545 | 153.4638 | -0.00057182 | 0.74109 | 1.1714 | 0.44449
[8 empty] | 21.8637 | 97.1794 | -22.9601 | 153.9694 | -0.00057182 | 0.74177 | 1.1753 | 0.44473
[8 empty] | 21.8719 | 97.1496 | -22.5437 | 153.553 | -0.0011436 | 0.74155 | 1.1721 | 0.44443
[8 empty] | 21.8804 | 97.1496 | -22.6924 | 153.7017 | 0 | 0.74155 | 1.1732 | 0.44426
[8 empty] | 21.8885 | 97.1792 | -22.7816 | 153.791 | -0.00057182 | 0.74177 | 1.1739 | 0.44423
[8 empty] | 21.8967 | 97.09 | -22.5437 | 153.553 | -0.0011436 | 0.74109 | 1.1721 | 0.44365
[8 empty] | 21.9052 | 97.1196 | -22.5437 | 153.553 | 0 | 0.74132 | 1.1721 | 0.44362
[8 empty] | 21.9137 | 97.1791 | -22.8411 | 153.8504 | -0.00057182 | 0.74177 | 1.1743 | 0.44372
[8 empty] | 21.9217 | 97.1493 | -22.9898 | 153.9992 | -0.00057182 | 0.74154 | 1.1755 | 0.44342
[8 empty] | 21.93 | 97.06 | -22.5437 | 153.553 | -0.00057182 | 0.74086 | 1.1721 | 0.44284
[8 empty] | 21.938 | 97.1789 | -22.5437 | 153.553 | 0 | 0.74177 | 1.1721 | 0.44322
[8 empty] | 21.9466 | 97.1788 | -22.6924 | 153.7017 | -0.00057182 | 0.74177 | 1.1732 | 0.44305
[8 empty] | 21.9547 | 97.0895 | -22.4842 | 153.4936 | -0.00057182 | 0.74109 | 1.1716 | 0.44248
[8 empty] | 21.9634 | 97.03 | -22.3355 | 153.3448 | -0.00057182 | 0.74063 | 1.1705 | 0.44203
[8 empty] | 21.9715 | 97.1489 | -22.7519 | 153.7612 | -0.00057182 | 0.74154 | 1.1737 | 0.44241
[8 empty] | 21.9797 | 97.0001 | -22.5437 | 153.553 | -0.00057182 | 0.74041 | 1.1721 | 0.44157
[8 empty] | 21.988 | 97.1785 | -22.8411 | 153.8504 | -0.00057182 | 0.74177 | 1.1743 | 0.44222
[8 empty] | 21.9961 | 97.119 | -22.5437 | 153.553 | 0 | 0.74131 | 1.1721 | 0.44178
[8 empty] | 22.0047 | 97.0594 | -22.4545 | 153.4638 | -0.00057182 | 0.74086 | 1.1714 | 0.44134
[8 empty] | 22.0129 | 97.1783 | -22.7519 | 153.7612 | 0 | 0.74177 | 1.1737 | 0.44171
[8 empty] | 22.0212 | 97.0593 | -22.3058 | 153.3151 | -0.0011436 | 0.74086 | 1.1703 | 0.44101
[8 empty] | 22.0296 | 97.089 | -22.4842 | 153.4936 | -0.00057182 | 0.74108 | 1.1716 | 0.44097
[8 empty] | 22.0377 | 97.1781 | -22.6924 | 153.7017 | -0.00057182 | 0.74177 | 1.1732 | 0.44122
[8 empty] | 22.0459 | 97.0294 | -22.3355 | 153.3448 | -0.00057182 | 0.74063 | 1.1705 | 0.44038
[8 empty] | 22.0544 | 97.0591 | -22.514 | 153.5233 | 0 | 0.74086 | 1.1719 | 0.44034
[8 empty] | 22.0626 | 97.2374 | -22.6329 | 153.6423 | -0.00057182 | 0.74222 | 1.1728 | 0.44099
[8 empty] | 22.0708 | 96.9995 | -22.4842 | 153.4936 | -0.00057182 | 0.7404 | 1.1716 | 0.43975
[8 empty] | 22.0793 | 97.1184 | -22.4248 | 153.4341 | 0 | 0.74131 | 1.1712 | 0.44011
[8 empty] | 22.0875 | 97.0886 | -22.3058 | 153.3151 | -0.00057182 | 0.74108 | 1.1703 | 0.43982
[8 empty] | 22.0956 | 97.0588 | -22.395 | 153.4043 | -0.00057182 | 0.74085 | 1.1709 | 0.43952
[8 empty] | 22.1042 | 96.9695 | -22.3058 | 153.3151 | -0.00057182 | 0.74017 | 1.1703 | 0.43895
[8 empty] | 22.1125 | 96.9992 | -22.3653 | 153.3746 | 0 | 0.7404 | 1.1707 | 0.43891
[8 empty] | 22.1205 | 96.9991 | -22.1868 | 153.1961 | -0.00057182 | 0.7404 | 1.1694 | 0.43876
[8 empty] | 22.129 | 97.0288 | -22.2463 | 153.2556 | -0.00057182 | 0.74062 | 1.1698 | 0.43872
[8 empty] | 22.1374 | 97.0585 | -22.1868 | 153.1961 | -0.00057182 | 0.74085 | 1.1694 | 0.43869
[8 empty] | 22.1454 | 96.9989 | -22.0679 | 153.0772 | -0.00057182 | 0.7404 | 1.1684 | 0.43826
[8 empty] | 22.154 | 96.9691 | -22.0976 | 153.1069 | -0.00057182 | 0.74017 | 1.1687 | 0.43796
[8 empty] | 22.1623 | 97.088 | -22.3653 | 153.3746 | -0.00057182 | 0.74108 | 1.1707 | 0.43833
[8 empty] | 22.1704 | 96.9095 | -22.0381 | 153.0474 | -0.00057182 | 0.73971 | 1.1682 | 0.43736
[8 empty] | 22.1789 | 96.9094 | -22.0381 | 153.0474 | -0.00057182 | 0.73971 | 1.1682 | 0.4372
[8 empty] | 22.187 | 97.0284 | -22.2463 | 153.2556 | -0.00057182 | 0.74062 | 1.1698 | 0.43757
[8 empty] | 22.1952 | 96.9093 | -21.9786 | 152.988 | 0 | 0.73971 | 1.1678 | 0.43687
[8 empty] | 22.2038 | 96.939 | -21.9786 | 152.988 | 0 | 0.73994 | 1.1678 | 0.43684
[8 empty] | 22.2119 | 96.8795 | -21.8894 | 152.8987 | -0.00057182 | 0.73949 | 1.1671 | 0.43641
[8 empty] | 22.2201 | 96.9092 | -21.8597 | 152.869 | -0.00057182 | 0.73971 | 1.1669 | 0.43638
[8 empty] | 22.2286 | 96.9091 | -21.8299 | 152.8392 | -0.00057182 | 0.73971 | 1.1666 | 0.43622
[8 empty] | 22.2366 | 96.9685 | -22.1571 | 153.1664 | -0.00057182 | 0.74017 | 1.1691 | 0.43633
[8 empty] | 22.2449 | 96.9387 | -21.9786 | 152.988 | -0.00057182 | 0.73994 | 1.1678 | 0.43603
[8 empty] | 22.2534 | 96.9684 | -21.8597 | 152.869 | 0 | 0.74016 | 1.1669 | 0.436
[8 empty] | 22.2615 | 96.9981 | -22.0976 | 153.1069 | 0 | 0.74039 | 1.1687 | 0.43597
[8 empty] | 22.2699 | 96.8791 | -21.8894 | 152.8987 | -0.00057182 | 0.73948 | 1.1671 | 0.43527
[8 empty] | 22.2781 | 96.879 | -21.8894 | 152.8987 | -0.00057182 | 0.73948 | 1.1671 | 0.43511
[8 empty] | 22.2866 | 96.8789 | -21.7407 | 152.75 | -0.00057182 | 0.73948 | 1.1659 | 0.43495
[8 empty] | 22.2947 | 96.9086 | -21.8597 | 152.869 | -0.00057182 | 0.73971 | 1.1669 | 0.43492
[8 empty] | 22.303 | 96.9383 | -21.9192 | 152.9285 | -0.0011436 | 0.73993 | 1.1673 | 0.43489
[8 empty] | 22.3115 | 96.849 | -21.8894 | 152.8987 | 0 | 0.73925 | 1.1671 | 0.43433
[8 empty] | 22.3196 | 96.9084 | -21.8299 | 152.8392 | -0.0011436 | 0.73971 | 1.1666 | 0.43444
[8 empty] | 22.3279 | 96.8192 | -21.6217 | 152.6311 | -0.0011436 | 0.73902 | 1.165 | 0.43387
[8 empty] | 22.3362 | 96.9381 | -21.7407 | 152.75 | -0.00057182 | 0.73993 | 1.1659 | 0.43424
[8 empty] | 22.3446 | 96.9677 | -22.0381 | 153.0474 | 0 | 0.74016 | 1.1682 | 0.43421
[8 empty] | 22.353 | 96.9379 | -21.9192 | 152.9285 | -0.0011436 | 0.73993 | 1.1673 | 0.43392
[8 empty] | 22.3613 | 96.9081 | -21.7704 | 152.7798 | -0.0011436 | 0.7397 | 1.1662 | 0.43362
[8 empty] | 22.3693 | 96.9378 | -21.8002 | 152.8095 | -0.00057182 | 0.73993 | 1.1664 | 0.4336
[8 empty] | 22.3775 | 96.908 | -21.7704 | 152.7798 | 0 | 0.7397 | 1.1662 | 0.43331
[8 empty] | 22.3861 | 96.8782 | -21.8597 | 152.869 | -0.00057182 | 0.73948 | 1.1669 | 0.43301
[8 empty] | 22.3942 | 96.9376 | -21.8894 | 152.8987 | -0.0011436 | 0.73993 | 1.1671 | 0.43312
[8 empty] | 22.4027 | 96.9078 | -21.8299 | 152.8392 | 0 | 0.7397 | 1.1666 | 0.43282
[8 empty] | 22.411 | 96.8186 | -21.711 | 152.7203 | 0 | 0.73902 | 1.1657 | 0.43226
[8 empty] | 22.4192 | 96.9672 | -22.0976 | 153.1069 | -0.00057182 | 0.74016 | 1.1687 | 0.43277
[8 empty] | 22.4274 | 96.9077 | -21.8894 | 152.8987 | -0.0011436 | 0.7397 | 1.1671 | 0.43234
[8 empty] | 22.4359 | 96.8779 | -21.7407 | 152.75 | 0 | 0.73947 | 1.1659 | 0.43205
[8 empty] | 22.444 | 96.9373 | -22.1571 | 153.1664 | -0.00057182 | 0.73993 | 1.1691 | 0.43216
[8 empty] | 22.4522 | 96.9372 | -21.8894 | 152.8987 | -0.0011436 | 0.73993 | 1.1671 | 0.432
[8 empty] | 22.4608 | 96.9074 | -21.8299 | 152.8392 | -0.00057182 | 0.7397 | 1.1666 | 0.4317
[8 empty] | 22.469 | 96.9371 | -21.9489 | 152.9582 | 0 | 0.73993 | 1.1675 | 0.43167
[8 empty] | 22.4773 | 96.9668 | -21.9192 | 152.9285 | -0.00057182 | 0.74015 | 1.1673 | 0.43165
[8 empty] | 22.4855 | 96.8775 | -21.8597 | 152.869 | 0 | 0.73947 | 1.1669 | 0.43109
[8 empty] | 22.4938 | 96.9964 | -22.0381 | 153.0474 | 0 | 0.74038 | 1.1682 | 0.43146
[8 empty] | 22.502 | 96.9666 | -22.0381 | 153.0474 | -0.00057182 | 0.74015 | 1.1682 | 0.43117
[8 empty] | 22.5103 | 96.9368 | -21.8597 | 152.869 | -0.00057182 | 0.73992 | 1.1669 | 0.43088
[8 empty] | 22.5186 | 96.9665 | -22.0084 | 153.0177 | -0.0011436 | 0.74015 | 1.168 | 0.43085
[8 empty] | 22.5267 | 96.907 | -21.9489 | 152.9582 | -0.00057182 | 0.7397 | 1.1675 | 0.43043
[8 empty] | 22.5351 | 96.9366 | -21.7407 | 152.75 | 0 | 0.73992 | 1.1659 | 0.43041
[8 empty] | 22.5436 | 96.9961 | -22.2166 | 153.2259 | -0.00057182 | 0.74038 | 1.1696 | 0.43051
[8 empty] | 22.5519 | 96.8473 | -21.9786 | 152.988 | -0.00057182 | 0.73924 | 1.1678 | 0.42969
[8 empty] | 22.5603 | 96.877 | -21.8597 | 152.869 | -0.00057182 | 0.73947 | 1.1669 | 0.42966
[8 empty] | 22.5683 | 96.9364 | -22.0976 | 153.1069 | -0.00057182 | 0.73992 | 1.1687 | 0.42977
[8 empty] | 22.5766 | 96.9066 | -22.1571 | 153.1664 | -0.00057182 | 0.73969 | 1.1691 | 0.42948
[8 empty] | 22.5851 | 96.8768 | -22.1571 | 153.1664 | 0 | 0.73947 | 1.1691 | 0.42919
[8 empty] | 22.5929 | 96.9957 | -22.3653 | 153.3746 | -0.00057182 | 0.74037 | 1.1707 | 0.42957
[8 empty] | 22.6015 | 96.8767 | -21.9192 | 152.9285 | -0.00057182 | 0.73946 | 1.1673 | 0.42888
[8 empty] | 22.6103 | 96.8172 | -21.9192 | 152.9285 | 0 | 0.73901 | 1.1673 | 0.42845
[8 empty] | 22.6184 | 97.1443 | -22.2166 | 153.2259 | -0.00057182 | 0.74151 | 1.1696 | 0.42974
[8 empty] | 22.627 | 96.9063 | -22.0381 | 153.0474 | -0.00057182 | 0.73969 | 1.1682 | 0.42852
[8 empty] | 22.6353 | 96.9062 | -22.1571 | 153.1664 | 0 | 0.73969 | 1.1691 | 0.42837
[8 empty] | 22.6431 | 96.8467 | -22.0084 | 153.0177 | -0.0011436 | 0.73923 | 1.168 | 0.42796
[8 empty] | 22.651 | 96.9061 | -22.0679 | 153.0772 | -0.0011436 | 0.73969 | 1.1684 | 0.42807
[8 empty] | 22.6596 | 96.8466 | -22.0084 | 153.0177 | -0.00057182 | 0.73923 | 1.168 | 0.42764
[8 empty] | 22.669 | 96.8762 | -21.8299 | 152.8392 | 0 | 0.73946 | 1.1666 | 0.4276
[8 empty] | 22.6761 | 96.8167 | -22.0084 | 153.0177 | -0.0011436 | 0.73901 | 1.168 | 0.4272
[8 empty] | 22.6846 | 96.8761 | -22.0381 | 153.0474 | -0.00057182 | 0.73946 | 1.1682 | 0.4273
[8 empty] | 22.6929 | 96.8166 | -21.8894 | 152.8987 | -0.00057182 | 0.73901 | 1.1671 | 0.42688
[8 empty] | 22.6988 | 97.0545 | -22.0084 | 153.0177 | -0.00057182 | 0.74082 | 1.168 | 0.42782
[8 empty] | 22.7092 | 96.9949 | -22.0381 | 153.0474 | -0.00057182 | 0.74037 | 1.1682 | 0.42736
[8 empty] | 22.7105 | 96.4298 | -21.8002 | 152.8095 | -0.00057182 | 0.73605 | 1.1664 | 0.42485
[8 empty] | 22.726 | 96.8461 | -22.1273 | 153.1367 | -0.00057182 | 0.73923 | 1.1689 | 0.42639
[8 empty] | 22.7343 | 96.8163 | -21.8597 | 152.869 | -0.00057182 | 0.739 | 1.1669 | 0.42611
[8 empty] | 22.7425 | 96.846 | -22.0084 | 153.0177 | -0.0011436 | 0.73923 | 1.168 | 0.42608
[8 empty] | 22.7518 | 96.8162 | -21.8894 | 152.8987 | -0.00057182 | 0.739 | 1.1671 | 0.42578
[8 empty] | 22.7638 | 96.8756 | -21.6812 | 152.6905 | -0.00057182 | 0.73946 | 1.1655 | 0.42581
[8 empty] | 22.7674 | 96.8161 | -22.0381 | 153.0474 | -0.00057182 | 0.739 | 1.1682 | 0.42549
[8 empty] | 22.7756 | 96.4591 | -21.5623 | 152.5716 | -0.00057182 | 0.73628 | 1.1646 | 0.42376
[8 empty] | 22.7839 | 96.7862 | -21.8597 | 152.869 | -0.0011436 | 0.73877 | 1.1669 | 0.42504
[8 empty] | 22.792 | 96.7862 | -21.6812 | 152.6905 | 0 | 0.73877 | 1.1655 | 0.42489
[8 empty] | 22.8007 | 96.7861 | -21.7407 | 152.75 | -0.00057182 | 0.73877 | 1.1659 | 0.42473
[8 empty] | 22.8088 | 96.8455 | -21.9489 | 152.9582 | -0.0011436 | 0.73923 | 1.1675 | 0.42484
[8 empty] | 22.8173 | 96.8455 | -21.9786 | 152.988 | 0 | 0.73923 | 1.1678 | 0.42468
[8 empty] | 22.8255 | 96.7859 | -21.5623 | 152.5716 | 0 | 0.73877 | 1.1646 | 0.42427
[8 empty] | 22.8337 | 96.7859 | -21.8894 | 152.8987 | -0.00057182 | 0.73877 | 1.1671 | 0.42412
[8 empty] | 22.8419 | 96.7561 | -21.5623 | 152.5716 | -0.00057182 | 0.73854 | 1.1646 | 0.42384
[8 empty] | 22.8504 | 96.6965 | -21.5325 | 152.5418 | 0 | 0.73809 | 1.1644 | 0.42342
[8 empty] | 22.8585 | 96.8452 | -21.7704 | 152.7798 | -0.00057182 | 0.73922 | 1.1662 | 0.42392
[8 empty] | 22.8667 | 96.8154 | -21.592 | 152.6013 | -0.0011436 | 0.739 | 1.1648 | 0.42363
[8 empty] | 22.8753 | 96.7261 | -21.6515 | 152.6608 | 0 | 0.73831 | 1.1653 | 0.42308
[8 empty] | 22.8842 | 96.8748 | -21.8002 | 152.8095 | -0.00057182 | 0.73945 | 1.1664 | 0.42357
[8 empty] | 22.8916 | 96.7557 | -21.6217 | 152.6311 | -0.0011436 | 0.73854 | 1.165 | 0.42291
[8 empty] | 22.9002 | 96.7854 | -21.5325 | 152.5418 | -0.00057182 | 0.73877 | 1.1644 | 0.42288
[8 empty] | 22.9085 | 96.9043 | -21.9192 | 152.9285 | -0.00057182 | 0.73968 | 1.1673 | 0.42325
[8 empty] | 22.9166 | 96.7556 | -21.6515 | 152.6608 | -0.00057182 | 0.73854 | 1.1653 | 0.42245
[8 empty] | 22.9251 | 96.7555 | -21.5623 | 152.5716 | -0.00057182 | 0.73854 | 1.1646 | 0.42229
[8 empty] | 22.9342 | 96.8149 | -21.592 | 152.6013 | -0.00057182 | 0.73899 | 1.1648 | 0.42239
[8 empty] | 22.9413 | 96.7851 | -21.592 | 152.6013 | -0.00057182 | 0.73877 | 1.1648 | 0.42212
[8 empty] | 22.9499 | 96.7553 | -21.8002 | 152.8095 | -0.00057182 | 0.73854 | 1.1664 | 0.42184
[8 empty] | 22.9582 | 96.8148 | -21.9489 | 152.9582 | -0.00057182 | 0.73899 | 1.1675 | 0.42194
[8 empty] | 22.9663 | 96.6958 | -21.5623 | 152.5716 | -0.00057182 | 0.73808 | 1.1646 | 0.42128
[8 empty] | 22.9748 | 96.8147 | -21.5325 | 152.5418 | -0.00057182 | 0.73899 | 1.1644 | 0.42164
[8 empty] | 22.983 | 96.8443 | -21.9489 | 152.9582 | -0.00057182 | 0.73922 | 1.1675 | 0.42162
[8 empty] | 22.9913 | 96.7551 | -21.6812 | 152.6905 | 0 | 0.73854 | 1.1655 | 0.42108
[8 empty] | 22.9996 | 96.7848 | -21.6515 | 152.6608 | 0 | 0.73876 | 1.1653 | 0.42105
[8 empty] | 23.0077 | 96.7252 | -21.5325 | 152.5418 | -0.0011436 | 0.73831 | 1.1644 | 0.42065
[8 empty] | 23.0162 | 96.8441 | -21.711 | 152.7203 | -0.00057182 | 0.73922 | 1.1657 | 0.42101
[8 empty] | 23.0244 | 96.8143 | -21.9489 | 152.9582 | 0 | 0.73899 | 1.1675 | 0.42073
[8 empty] | 23.0327 | 96.725 | -21.5028 | 152.5121 | -0.00057182 | 0.73831 | 1.1641 | 0.42019
[8 empty] | 23.0411 | 96.7547 | -21.473 | 152.4824 | 0 | 0.73853 | 1.1639 | 0.42016
[8 empty] | 23.0494 | 96.8736 | -21.9786 | 152.988 | -0.00057182 | 0.73944 | 1.1678 | 0.42053
[8 empty] | 23.0574 | 96.7249 | -21.5623 | 152.5716 | -0.00057182 | 0.73831 | 1.1646 | 0.41974
[8 empty] | 23.066 | 96.6951 | -21.6812 | 152.6905 | -0.00057182 | 0.73808 | 1.1655 | 0.41945
[8 empty] | 23.0743 | 96.814 | -21.9489 | 152.9582 | 0 | 0.73899 | 1.1675 | 0.41982
[8 empty] | 23.0823 | 96.6652 | -21.473 | 152.4824 | -0.00057182 | 0.73785 | 1.1639 | 0.41903
[8 empty] | 23.0908 | 96.7841 | -21.4433 | 152.4526 | -0.00057182 | 0.73876 | 1.1637 | 0.41939
[8 empty] | 23.0991 | 96.8436 | -21.7407 | 152.75 | -0.00057182 | 0.73921 | 1.1659 | 0.41949
[8 empty] | 23.1073 | 96.784 | -21.5028 | 152.5121 | -0.0011436 | 0.73876 | 1.1641 | 0.41909
[8 empty] | 23.1157 | 96.784 | -21.6515 | 152.6608 | -0.00057182 | 0.73876 | 1.1653 | 0.41893
[8 empty] | 23.1239 | 96.7542 | -21.473 | 152.4824 | 0 | 0.73853 | 1.1639 | 0.41866
[8 empty] | 23.1322 | 96.8136 | -21.8597 | 152.869 | -0.00057182 | 0.73898 | 1.1669 | 0.41876
[8 empty] | 23.1405 | 96.7541 | -21.5325 | 152.5418 | -0.00057182 | 0.73853 | 1.1644 | 0.41836
[8 empty] | 23.1489 | 96.7838 | -21.711 | 152.7203 | 0 | 0.73875 | 1.1657 | 0.41833
[8 empty] | 23.1572 | 96.7837 | -22.0679 | 153.0772 | 0 | 0.73875 | 1.1684 | 0.41818
[8 empty] | 23.1652 | 96.6944 | -21.5028 | 152.5121 | -0.0011436 | 0.73807 | 1.1641 | 0.41765
[8 empty] | 23.1736 | 96.8431 | -21.8299 | 152.8392 | 0 | 0.73921 | 1.1666 | 0.41814
[8 empty] | 23.1818 | 96.7538 | -21.6217 | 152.6311 | -0.00057182 | 0.73853 | 1.165 | 0.41761
[8 empty] | 23.1903 | 96.724 | -21.473 | 152.4824 | -0.00057182 | 0.7383 | 1.1639 | 0.41733
[8 empty] | 23.1985 | 96.8132 | -21.7704 | 152.7798 | 0 | 0.73898 | 1.1662 | 0.41757
[8 empty] | 23.2068 | 96.6644 | -21.5325 | 152.5418 | -0.00057182 | 0.73784 | 1.1644 | 0.41678
[8 empty] | 23.2152 | 96.7238 | -21.6515 | 152.6608 | 0 | 0.7383 | 1.1653 | 0.41688
[8 empty] | 23.2235 | 96.7833 | -21.9489 | 152.9582 | -0.00057182 | 0.73875 | 1.1675 | 0.41699
[8 empty] | 23.2316 | 96.694 | -21.5325 | 152.5418 | 0 | 0.73807 | 1.1644 | 0.41646
[8 empty] | 23.2402 | 96.7534 | -21.5325 | 152.5418 | -0.00057182 | 0.73852 | 1.1644 | 0.41656
[8 empty] | 23.2483 | 96.7534 | -21.9192 | 152.9285 | -0.00057182 | 0.73852 | 1.1673 | 0.41641
[8 empty] | 23.2565 | 96.6938 | -21.592 | 152.6013 | -0.00057182 | 0.73807 | 1.1648 | 0.41601
[8 empty] | 23.265 | 96.7235 | -21.6812 | 152.6905 | -0.0011436 | 0.73829 | 1.1655 | 0.41599
[8 empty] | 23.2732 | 96.7829 | -22.0084 | 153.0177 | 0 | 0.73875 | 1.168 | 0.4161
[8 empty] | 23.2814 | 96.6937 | -21.592 | 152.6013 | -0.00057182 | 0.73807 | 1.1648 | 0.41557
[8 empty] | 23.2899 | 96.6936 | -21.5623 | 152.5716 | -0.00057182 | 0.73807 | 1.1646 | 0.41541
[8 empty] | 23.2981 | 96.7828 | -21.9489 | 152.9582 | 0 | 0.73875 | 1.1675 | 0.41565
[8 empty] | 23.3062 | 96.6935 | -21.6812 | 152.6905 | -0.00057182 | 0.73807 | 1.1655 | 0.41512
[8 empty] | 23.3148 | 96.7827 | -21.6812 | 152.6905 | 0 | 0.73875 | 1.1655 | 0.41535
[8 empty] | 23.3231 | 96.6339 | -21.5325 | 152.5418 | -0.0011436 | 0.73761 | 1.1644 | 0.41457
[8 empty] | 23.3312 | 96.8123 | -21.7407 | 152.75 | -0.00057182 | 0.73897 | 1.1659 | 0.41519
[8 empty] | 23.3394 | 96.723 | -21.473 | 152.4824 | -0.00057182 | 0.73829 | 1.1639 | 0.41466
[8 empty] | 23.3479 | 96.723 | -21.6812 | 152.6905 | -0.00057182 | 0.73829 | 1.1655 | 0.41451
[8 empty] | 23.3562 | 96.7527 | -21.711 | 152.7203 | -0.00057182 | 0.73852 | 1.1657 | 0.41449
[8 empty] | 23.3642 | 96.7526 | -21.5028 | 152.5121 | -0.00057182 | 0.73852 | 1.1641 | 0.41435
[8 empty] | 23.3727 | 96.6633 | -21.5325 | 152.5418 | 0 | 0.73784 | 1.1644 | 0.41381
[8 empty] | 23.3809 | 96.7822 | -21.8597 | 152.869 | -0.00057182 | 0.73874 | 1.1669 | 0.41418
[8 empty] | 23.3892 | 96.693 | -21.5028 | 152.5121 | -0.00057182 | 0.73806 | 1.1641 | 0.41365
[8 empty] | 23.3976 | 96.6334 | -21.5623 | 152.5716 | 0 | 0.73761 | 1.1646 | 0.41324
[8 empty] | 23.4057 | 96.7523 | -21.3541 | 152.3634 | -0.00057182 | 0.73851 | 1.163 | 0.41361
[8 empty] | 23.4139 | 96.6333 | -21.4136 | 152.4229 | -0.00057182 | 0.73761 | 1.1635 | 0.41296
[8 empty] | 23.4225 | 96.6927 | -21.2946 | 152.3039 | -0.00057182 | 0.73806 | 1.1625 | 0.41306
[8 empty] | 23.4307 | 96.7224 | -21.4433 | 152.4526 | -0.00057182 | 0.73829 | 1.1637 | 0.41304
[8 empty] | 23.4389 | 96.6332 | -21.4136 | 152.4229 | 0 | 0.73761 | 1.1635 | 0.41251
[8 empty] | 23.4473 | 96.7521 | -21.6812 | 152.6905 | -0.00057182 | 0.73851 | 1.1655 | 0.41287
[8 empty] | 23.4555 | 96.633 | -21.4433 | 152.4526 | -0.00057182 | 0.7376 | 1.1637 | 0.41222
[8 empty] | 23.464 | 96.633 | -21.2351 | 152.2444 | 0 | 0.7376 | 1.1621 | 0.41207
[8 empty] | 23.4721 | 96.6329 | -21.4136 | 152.4229 | -0.00057182 | 0.7376 | 1.1635 | 0.41193
[8 empty] | 23.4806 | 96.6031 | -21.473 | 152.4824 | 0 | 0.73738 | 1.1639 | 0.41165
[8 empty] | 23.4887 | 96.7221 | -21.5623 | 152.5716 | -0.00057182 | 0.73828 | 1.1646 | 0.41202
[8 empty] | 23.497 | 96.6923 | -21.4136 | 152.4229 | 0 | 0.73806 | 1.1635 | 0.41175
[8 empty] | 23.5055 | 96.5732 | -21.473 | 152.4824 | 0 | 0.73715 | 1.1639 | 0.41109
[8 empty] | 23.5137 | 96.7219 | -21.711 | 152.7203 | -0.00057182 | 0.73828 | 1.1657 | 0.41158
[8 empty] | 23.522 | 96.6921 | -21.4136 | 152.4229 | -0.0011436 | 0.73806 | 1.1635 | 0.41131
[8 empty] | 23.5304 | 96.6326 | -21.2054 | 152.2147 | -0.00057182 | 0.7376 | 1.1619 | 0.41091
[8 empty] | 23.5385 | 96.692 | -21.5325 | 152.5418 | -0.00057182 | 0.73805 | 1.1644 | 0.41102
[8 empty] | 23.5467 | 96.6919 | -21.3243 | 152.3337 | -0.0011436 | 0.73805 | 1.1628 | 0.41088
[8 empty] | 23.5551 | 96.6919 | -21.5028 | 152.5121 | 0 | 0.73805 | 1.1641 | 0.41073
[8 empty] | 23.5634 | 96.7513 | -21.5623 | 152.5716 | -0.00057182 | 0.73851 | 1.1646 | 0.41084
[8 empty] | 23.5716 | 96.6918 | -21.3243 | 152.3337 | 0 | 0.73805 | 1.1628 | 0.41044
[8 empty] | 23.5801 | 96.6323 | -21.2946 | 152.3039 | 0 | 0.7376 | 1.1625 | 0.41004
[8 empty] | 23.5883 | 96.7512 | -21.592 | 152.6013 | 0 | 0.73851 | 1.1648 | 0.4104
[8 empty] | 23.5965 | 96.6321 | -21.0567 | 152.066 | -0.00057182 | 0.7376 | 1.1607 | 0.40976
[8 empty] | 23.6049 | 96.6024 | -21.2054 | 152.2147 | -0.00057182 | 0.73737 | 1.1619 | 0.40948
[8 empty] | 23.6131 | 96.5726 | -21.4136 | 152.4229 | -0.00057182 | 0.73714 | 1.1635 | 0.40921
[8 empty] | 23.6214 | 96.5725 | -21.3838 | 152.3931 | -0.0011436 | 0.73714 | 1.1632 | 0.40907
[8 empty] | 23.6298 | 96.513 | -21.2054 | 152.2147 | -0.00057182 | 0.73669 | 1.1619 | 0.40867
[8 empty] | 23.6379 | 96.5724 | -21.2054 | 152.2147 | -0.0011436 | 0.73714 | 1.1619 | 0.40878
[8 empty] | 23.6464 | 96.5426 | -21.2648 | 152.2742 | -0.00057182 | 0.73691 | 1.1623 | 0.40851
[8 empty] | 23.6546 | 96.6318 | -21.6217 | 152.6311 | -0.00057182 | 0.73759 | 1.165 | 0.40875
[8 empty] | 23.6628 | 96.5425 | -21.2648 | 152.2742 | -0.00057182 | 0.73691 | 1.1623 | 0.40823
[8 empty] | 23.6713 | 96.6317 | -21.473 | 152.4824 | -0.0011436 | 0.73759 | 1.1639 | 0.40846
[8 empty] | 23.6794 | 96.6614 | -21.473 | 152.4824 | -0.00057182 | 0.73782 | 1.1639 | 0.40844
[8 empty] | 23.6876 | 96.6018 | -21.2648 | 152.2742 | -0.00057182 | 0.73737 | 1.1623 | 0.40805
[8 empty] | 23.6961 | 96.691 | -21.5325 | 152.5418 | -0.00057182 | 0.73805 | 1.1644 | 0.40828
[8 empty] | 23.7042 | 96.6315 | -21.1756 | 152.1849 | -0.00057182 | 0.73759 | 1.1616 | 0.40789
[8 empty] | 23.7128 | 96.6017 | -21.2351 | 152.2444 | -0.00057182 | 0.73736 | 1.1621 | 0.40762
[8 empty] | 23.721 | 96.6611 | -21.5325 | 152.5418 | 0 | 0.73782 | 1.1644 | 0.40773
[8 empty] | 23.7291 | 96.5718 | -21.1161 | 152.1255 | -0.0011436 | 0.73714 | 1.1612 | 0.40721
[8 empty] | 23.7376 | 96.5718 | -21.1161 | 152.1255 | 0 | 0.73714 | 1.1612 | 0.40707
[8 empty] | 23.7458 | 96.5717 | -21.4433 | 152.4526 | -0.00057182 | 0.73714 | 1.1637 | 0.40692
[8 empty] | 23.7539 | 96.5717 | -21.0269 | 152.0362 | -0.00057182 | 0.73714 | 1.1605 | 0.40679
[8 empty] | 23.7625 | 96.6311 | -21.2054 | 152.2147 | 0 | 0.73759 | 1.1619 | 0.40689
[8 empty] | 23.7707 | 96.6608 | -21.4136 | 152.4229 | -0.00057182 | 0.73782 | 1.1635 | 0.40687
[8 empty] | 23.7788 | 96.512 | -21.1756 | 152.1849 | -0.00057182 | 0.73668 | 1.1616 | 0.40611
[8 empty] | 23.7873 | 96.4822 | -21.1161 | 152.1255 | -0.00057182 | 0.73645 | 1.1612 | 0.40584
[8 empty] | 23.7955 | 96.5119 | -21.1756 | 152.1849 | -0.0011436 | 0.73668 | 1.1616 | 0.40582
[8 empty] | 23.8039 | 96.5416 | -21.0864 | 152.0957 | 0 | 0.73691 | 1.161 | 0.40581
[8 empty] | 23.8121 | 96.6308 | -21.3243 | 152.3337 | -0.00057182 | 0.73759 | 1.1628 | 0.40604
[8 empty] | 23.8203 | 96.5713 | -21.1459 | 152.1552 | -0.0011436 | 0.73713 | 1.1614 | 0.40565
[8 empty] | 23.8289 | 96.6307 | -21.2351 | 152.2444 | 0 | 0.73759 | 1.1621 | 0.40575
[8 empty] | 23.837 | 96.6009 | -21.3243 | 152.3337 | -0.00057182 | 0.73736 | 1.1628 | 0.40549
[8 empty] | 23.8452 | 96.6901 | -21.2351 | 152.2444 | -0.00057182 | 0.73804 | 1.1621 | 0.40573
[8 empty] | 23.8536 | 96.5711 | -21.2054 | 152.2147 | -0.00057182 | 0.73713 | 1.1619 | 0.40508
[8 empty] | 23.862 | 96.6305 | -21.4433 | 152.4526 | 0 | 0.73758 | 1.1637 | 0.40519
[8 empty] | 23.8701 | 96.571 | -21.3243 | 152.3337 | -0.0011436 | 0.73713 | 1.1628 | 0.4048
[8 empty] | 23.8785 | 96.6006 | -21.2648 | 152.2742 | -0.00057182 | 0.73736 | 1.1623 | 0.40478
[8 empty] | 23.8869 | 96.5411 | -20.9674 | 151.9768 | -0.00057182 | 0.7369 | 1.16 | 0.40439
[8 empty] | 23.8951 | 96.6005 | -21.4433 | 152.4526 | -0.00057182 | 0.73736 | 1.1637 | 0.4045
[8 empty] | 23.9033 | 96.5113 | -21.1459 | 152.1552 | -0.00057182 | 0.73667 | 1.1614 | 0.40399
[8 empty] | 23.9118 | 96.5112 | -20.9377 | 151.947 | -0.00057182 | 0.73667 | 1.1598 | 0.40385
[8 empty] | 23.9199 | 96.6004 | -21.2946 | 152.3039 | 0 | 0.73736 | 1.1625 | 0.40408
[8 empty] | 23.928 | 96.6003 | -21.2351 | 152.2444 | -0.00057182 | 0.73735 | 1.1621 | 0.40394
[8 empty] | 23.9366 | 96.5705 | -21.0269 | 152.0362 | -0.00057182 | 0.73713 | 1.1605 | 0.40368
[8 empty] | 23.9449 | 96.63 | -21.2351 | 152.2444 | -0.00057182 | 0.73758 | 1.1621 | 0.40379
[8 empty] | 23.953 | 96.5407 | -21.1756 | 152.1849 | -0.00057182 | 0.7369 | 1.1616 | 0.40328
[8 empty] | 23.9615 | 96.5109 | -21.1161 | 152.1255 | -0.00057182 | 0.73667 | 1.1612 | 0.40301
[8 empty] | 23.9698 | 96.4811 | -21.0269 | 152.0362 | 0 | 0.73644 | 1.1605 | 0.40274
[8 empty] | 23.9778 | 96.5406 | -21.1161 | 152.1255 | -0.00057182 | 0.7369 | 1.1612 | 0.40286
[8 empty] | 23.9864 | 96.5108 | -21.0864 | 152.0957 | -0.00057182 | 0.73667 | 1.161 | 0.40259
[8 empty] | 23.9946 | 96.5999 | -21.3243 | 152.3337 | -0.00057182 | 0.73735 | 1.1628 | 0.40282
[8 empty] | 24.0028 | 96.5107 | -21.2351 | 152.2444 | -0.0011436 | 0.73667 | 1.1621 | 0.40231
[8 empty] | 24.0112 | 96.3916 | -21.0864 | 152.0957 | 0 | 0.73576 | 1.161 | 0.40168
[8 empty] | 24.0195 | 96.5403 | -21.3838 | 152.3931 | -0.00057182 | 0.7369 | 1.1632 | 0.40216
[8 empty] | 24.0276 | 96.451 | -21.1756 | 152.1849 | -0.00057182 | 0.73622 | 1.1616 | 0.40165
[8 empty] | 24.0361 | 96.451 | -20.8485 | 151.8578 | -0.00057182 | 0.73621 | 1.1591 | 0.40151
[8 empty] | 24.0443 | 96.5104 | -21.3838 | 152.3931 | -0.00057182 | 0.73667 | 1.1632 | 0.40162
[8 empty] | 24.0525 | 96.5401 | -21.1756 | 152.1849 | -0.0011436 | 0.73689 | 1.1616 | 0.40161
[8 empty] | 24.061 | 96.4508 | -20.908 | 151.9173 | -0.00057182 | 0.73621 | 1.1596 | 0.40109
[8 empty] | 24.0695 | 96.5697 | -21.4136 | 152.4229 | -0.00057182 | 0.73712 | 1.1635 | 0.40144
[8 empty] | 24.0773 | 96.54 | -21.0864 | 152.0957 | -0.00057182 | 0.73689 | 1.161 | 0.40119
[8 empty] | 24.0858 | 96.4209 | -21.1459 | 152.1552 | -0.00057182 | 0.73599 | 1.1614 | 0.40055
[8 empty] | 24.0941 | 96.3911 | -20.8782 | 151.8875 | 0 | 0.73576 | 1.1594 | 0.40029
[8 empty] | 24.1022 | 96.5101 | -21.2946 | 152.3039 | -0.00057182 | 0.73667 | 1.1625 | 0.40065
[8 empty] | 24.1105 | 96.4208 | -20.9972 | 152.0065 | -0.00057182 | 0.73598 | 1.1603 | 0.40014
[8 empty] | 24.1189 | 96.4802 | -21.1459 | 152.1552 | -0.00057182 | 0.73644 | 1.1614 | 0.40025
[8 empty] | 24.1272 | 96.5099 | -21.3243 | 152.3337 | -0.00057182 | 0.73666 | 1.1628 | 0.40024
[8 empty] | 24.1353 | 96.4504 | -20.8782 | 151.8875 | -0.00057182 | 0.73621 | 1.1594 | 0.39985
[8 empty] | 24.1439 | 96.4801 | -21.1161 | 152.1255 | 0 | 0.73644 | 1.1612 | 0.39983
[8 empty] | 24.1519 | 96.5692 | -21.2946 | 152.3039 | -0.00057182 | 0.73712 | 1.1625 | 0.40007
[8 empty] | 24.1603 | 96.5395 | -21.1756 | 152.1849 | -0.00057182 | 0.73689 | 1.1616 | 0.39981
[8 empty] | 24.1685 | 96.4799 | -21.0864 | 152.0957 | -0.00057182 | 0.73644 | 1.161 | 0.39943
[8 empty] | 24.1769 | 96.4799 | -21.1459 | 152.1552 | -0.00057182 | 0.73644 | 1.1614 | 0.39929
[8 empty] | 24.1852 | 96.5096 | -21.3838 | 152.3931 | -0.00057182 | 0.73666 | 1.1632 | 0.39927
[8 empty] | 24.1935 | 96.45 | -21.1161 | 152.1255 | -0.00057182 | 0.73621 | 1.1612 | 0.39889
[8 empty] | 24.2018 | 96.4202 | -21.1459 | 152.1552 | 0 | 0.73598 | 1.1614 | 0.39863
[8 empty] | 24.2101 | 96.5986 | -21.3838 | 152.3931 | 0 | 0.73734 | 1.1632 | 0.39923
[8 empty] | 24.2182 | 96.5391 | -21.0269 | 152.0362 | -0.00057182 | 0.73689 | 1.1605 | 0.39885
[8 empty] | 24.2269 | 96.4201 | -21.0567 | 152.066 | -0.0011436 | 0.73598 | 1.1607 | 0.39822
[8 empty] | 24.2351 | 96.3011 | -20.908 | 151.9173 | -0.00057182 | 0.73507 | 1.1596 | 0.39759
[8 empty] | 24.2431 | 96.4497 | -20.9377 | 151.947 | -0.00057182 | 0.73621 | 1.1598 | 0.39807
[8 empty] | 24.2515 | 96.3307 | -20.9972 | 152.0065 | -0.00057182 | 0.7353 | 1.1603 | 0.39745
[8 empty] | 24.2599 | 96.5091 | -20.9972 | 152.0065 | -0.00057182 | 0.73666 | 1.1603 | 0.39804
[8 empty] | 24.2682 | 96.5091 | -21.3243 | 152.3337 | 0 | 0.73666 | 1.1628 | 0.39791
[8 empty] | 24.2764 | 96.4793 | -21.3838 | 152.3931 | -0.00057182 | 0.73643 | 1.1632 | 0.39765
[8 empty] | 24.2847 | 96.3603 | -21.0567 | 152.066 | -0.00057182 | 0.73552 | 1.1607 | 0.39702
[8 empty] | 24.293 | 96.4197 | -21.0864 | 152.0957 | -0.00057182 | 0.73598 | 1.161 | 0.39713
[8 empty] | 24.3014 | 96.4791 | -21.1161 | 152.1255 | -0.00057182 | 0.73643 | 1.1612 | 0.39724
[8 empty] | 24.3094 | 96.4196 | -20.8485 | 151.8578 | -0.00057182 | 0.73598 | 1.1591 | 0.39686
[8 empty] | 24.3177 | 96.3303 | -20.9674 | 151.9768 | -0.00057182 | 0.73529 | 1.16 | 0.39636
[8 empty] | 24.3262 | 96.3303 | -20.8485 | 151.8578 | -0.00057182 | 0.73529 | 1.1591 | 0.39622
[8 empty] | 24.3345 | 96.4492 | -21.2054 | 152.2147 | 0 | 0.7362 | 1.1619 | 0.39658
[8 empty] | 24.3427 | 96.3599 | -20.9377 | 151.947 | -0.00057182 | 0.73552 | 1.1598 | 0.39608
[8 empty] | 24.3511 | 96.3599 | -20.8485 | 151.8578 | -0.00057182 | 0.73552 | 1.1591 | 0.39594
[8 empty] | 24.3593 | 96.4491 | -21.4136 | 152.4229 | 0 | 0.7362 | 1.1635 | 0.39617
[8 empty] | 24.3676 | 96.3003 | -20.9674 | 151.9768 | -0.00057182 | 0.73506 | 1.16 | 0.39543
[8 empty] | 24.3759 | 96.33 | -21.1161 | 152.1255 | 0 | 0.73529 | 1.1612 | 0.39541
[8 empty] | 24.3843 | 96.4489 | -21.1756 | 152.1849 | 0 | 0.7362 | 1.1616 | 0.39577
[8 empty] | 24.3926 | 96.3894 | -21.3838 | 152.3931 | -0.0011436 | 0.73574 | 1.1632 | 0.39539
[8 empty] | 24.4006 | 96.3001 | -20.9377 | 151.947 | -0.00057182 | 0.73506 | 1.1598 | 0.39489
[8 empty] | 24.4093 | 96.419 | -21.0864 | 152.0957 | -0.00057182 | 0.73597 | 1.161 | 0.39524
[8 empty] | 24.4174 | 96.419 | -21.3838 | 152.3931 | -0.00057182 | 0.73597 | 1.1632 | 0.39511
[8 empty] | 24.4256 | 96.3297 | -20.908 | 151.9173 | -0.00057182 | 0.73529 | 1.1596 | 0.39461
[8 empty] | 24.434 | 96.3297 | -21.0269 | 152.0362 | 0 | 0.73529 | 1.1605 | 0.39447
[8 empty] | 24.4424 | 96.3593 | -21.3243 | 152.3337 | -0.00057182 | 0.73552 | 1.1628 | 0.39446
[8 empty] | 24.4504 | 96.2998 | -20.8187 | 151.8281 | -0.00057182 | 0.73506 | 1.1589 | 0.39409
[8 empty] | 24.459 | 96.3295 | -21.0864 | 152.0957 | -0.00057182 | 0.73529 | 1.161 | 0.39407
[8 empty] | 24.4671 | 96.4484 | -21.3541 | 152.3634 | 0 | 0.7362 | 1.163 | 0.39442
[8 empty] | 24.4755 | 96.3889 | -21.0864 | 152.0957 | -0.0011436 | 0.73574 | 1.161 | 0.39405
[8 empty] | 24.4838 | 96.2996 | -20.9674 | 151.9768 | 0 | 0.73506 | 1.16 | 0.39355
[8 empty] | 24.4919 | 96.3591 | -20.9972 | 152.0065 | -0.00057182 | 0.73551 | 1.1603 | 0.39366
[8 empty] | 24.5001 | 96.3293 | -21.0567 | 152.066 | -0.00057182 | 0.73529 | 1.1607 | 0.39341
[8 empty] | 24.5087 | 96.3292 | -20.789 | 151.7983 | -0.00057182 | 0.73529 | 1.1587 | 0.39327
[8 empty] | 24.5169 | 96.3887 | -21.2946 | 152.3039 | -0.00057182 | 0.73574 | 1.1625 | 0.39338
[8 empty] | 24.5251 | 96.2994 | -21.0567 | 152.066 | -0.0011436 | 0.73506 | 1.1607 | 0.39288
[8 empty] | 24.5335 | 96.3291 | -21.0269 | 152.0362 | 0 | 0.73528 | 1.1605 | 0.39287
[8 empty] | 24.5417 | 96.4183 | -21.2054 | 152.2147 | -0.00057182 | 0.73596 | 1.1619 | 0.3931
[8 empty] | 24.5499 | 96.2992 | -20.908 | 151.9173 | -0.0011436 | 0.73506 | 1.1596 | 0.39249
[8 empty] | 24.5584 | 96.3289 | -20.8187 | 151.8281 | -0.00057182 | 0.73528 | 1.1589 | 0.39247
[8 empty] | 24.5666 | 96.2991 | -20.8485 | 151.8578 | -0.00057182 | 0.73506 | 1.1591 | 0.39222
[8 empty] | 24.5751 | 96.2396 | -20.908 | 151.9173 | -0.00057182 | 0.7346 | 1.1596 | 0.39184
[8 empty] | 24.5833 | 96.3288 | -21.2054 | 152.2147 | 0 | 0.73528 | 1.1619 | 0.39207
[8 empty] | 24.5914 | 96.299 | -20.908 | 151.9173 | -0.00057182 | 0.73505 | 1.1596 | 0.39182
[8 empty] | 24.5999 | 96.2692 | -20.9377 | 151.947 | -0.00057182 | 0.73483 | 1.1598 | 0.39157
[8 empty] | 24.6081 | 96.2394 | -20.8187 | 151.8281 | -0.00057182 | 0.7346 | 1.1589 | 0.39132
[8 empty] | 24.6163 | 96.2394 | -20.8485 | 151.8578 | -0.00057182 | 0.7346 | 1.1591 | 0.39118
[8 empty] | 24.6244 | 96.2393 | -20.6403 | 151.6496 | -0.0011436 | 0.7346 | 1.1575 | 0.39105
[8 empty] | 24.6331 | 96.1203 | -20.8187 | 151.8281 | -0.00057182 | 0.73369 | 1.1589 | 0.39043
[8 empty] | 24.6413 | 96.2987 | -20.9674 | 151.9768 | -0.00057182 | 0.73505 | 1.16 | 0.39103
[8 empty] | 24.6494 | 96.2392 | -21.0567 | 152.066 | 0 | 0.7346 | 1.1607 | 0.39066
[8 empty] | 24.658 | 96.2094 | -20.8782 | 151.8875 | -0.00057182 | 0.73437 | 1.1594 | 0.3904
[8 empty] | 24.6661 | 96.2986 | -21.2351 | 152.2444 | 0 | 0.73505 | 1.1621 | 0.39063
[8 empty] | 24.6744 | 96.2688 | -21.0269 | 152.0362 | -0.00057182 | 0.73482 | 1.1605 | 0.39038
[8 empty] | 24.6825 | 96.2093 | -20.5511 | 151.5604 | -0.00057182 | 0.73437 | 1.1569 | 0.39001
[8 empty] | 24.6911 | 96.2092 | -20.6403 | 151.6496 | -0.00057182 | 0.73437 | 1.1575 | 0.38988
[8 empty] | 24.6993 | 96.3281 | -20.9674 | 151.9768 | 0 | 0.73528 | 1.16 | 0.39023
[8 empty] | 24.7075 | 96.2091 | -20.6998 | 151.7091 | -0.00057182 | 0.73437 | 1.158 | 0.38962
[8 empty] | 24.7159 | 96.1496 | -20.7593 | 151.7686 | 0.00057182 | 0.73391 | 1.1585 | 0.38924
[8 empty] | 24.7242 | 96.2388 | -20.8782 | 151.8875 | 0 | 0.73459 | 1.1594 | 0.38947
[8 empty] | 24.7323 | 96.1198 | -20.7295 | 151.7388 | -0.00057182 | 0.73369 | 1.1582 | 0.38887
[8 empty] | 24.7408 | 96.1792 | -20.7593 | 151.7686 | -0.00057182 | 0.73414 | 1.1585 | 0.38897
[8 empty] | 24.7491 | 96.2684 | -21.0269 | 152.0362 | -0.00057182 | 0.73482 | 1.1605 | 0.3892
[8 empty] | 24.7572 | 96.1791 | -20.789 | 151.7983 | -0.00057182 | 0.73414 | 1.1587 | 0.38871
[8 empty] | 24.7657 | 96.1791 | -20.8485 | 151.8578 | -0.00057182 | 0.73414 | 1.1591 | 0.38858
[8 empty] | 24.7739 | 96.2088 | -20.9377 | 151.947 | -0.00057182 | 0.73437 | 1.1598 | 0.38857
[8 empty] | 24.7821 | 96.06 | -20.4916 | 151.5009 | -0.00057182 | 0.73323 | 1.1564 | 0.38784
[8 empty] | 24.7904 | 96.1194 | -20.5808 | 151.5901 | -0.00057182 | 0.73368 | 1.1571 | 0.38795
[8 empty] | 24.7988 | 96.0896 | -20.6403 | 151.6496 | 0 | 0.73346 | 1.1575 | 0.3877
[8 empty] | 24.8072 | 96.1193 | -20.7593 | 151.7686 | 0 | 0.73368 | 1.1585 | 0.38769
[8 empty] | 24.8155 | 96.2085 | -20.8782 | 151.8875 | -0.00057182 | 0.73436 | 1.1594 | 0.38792
[8 empty] | 24.8236 | 96.1193 | -20.5511 | 151.5604 | -0.00057182 | 0.73368 | 1.1569 | 0.38743
[8 empty] | 24.8317 | 96.03 | -20.4024 | 151.4117 | -0.00057182 | 0.733 | 1.1557 | 0.38695
[8 empty] | 24.8403 | 96.2084 | -20.7593 | 151.7686 | -0.0011436 | 0.73436 | 1.1585 | 0.38753
[8 empty] | 24.8484 | 96.0894 | -20.4321 | 151.4414 | -0.00057182 | 0.73345 | 1.156 | 0.38693
[8 empty] | 24.857 | 96.0893 | -20.4916 | 151.5009 | -0.00057182 | 0.73345 | 1.1564 | 0.38679
[8 empty] | 24.8653 | 96.0893 | -20.6998 | 151.7091 | 0 | 0.73345 | 1.158 | 0.38666
[8 empty] | 24.8734 | 96 | -20.4916 | 151.5009 | -0.0011436 | 0.73277 | 1.1564 | 0.38618
[8 empty] | 24.8818 | 95.9405 | -20.3726 | 151.3819 | -0.00057182 | 0.73232 | 1.1555 | 0.38581
[8 empty] | 24.8901 | 96.0594 | -20.7295 | 151.7388 | 0 | 0.73323 | 1.1582 | 0.38616
[8 empty] | 24.8982 | 95.9999 | -20.4916 | 151.5009 | -0.00057182 | 0.73277 | 1.1564 | 0.38579
[8 empty] | 24.9067 | 96.0296 | -20.6105 | 151.6199 | -0.00057182 | 0.733 | 1.1573 | 0.38578
[8 empty] | 24.9149 | 96.1187 | -20.67 | 151.6793 | -0.00057182 | 0.73368 | 1.1578 | 0.38601
[8 empty] | 24.923 | 96.089 | -20.4916 | 151.5009 | -0.00057182 | 0.73345 | 1.1564 | 0.38577
[8 empty] | 24.9315 | 96.0294 | -20.5808 | 151.5901 | -0.00057182 | 0.733 | 1.1571 | 0.3854
[8 empty] | 24.9398 | 96.0889 | -20.8187 | 151.8281 | 0 | 0.73345 | 1.1589 | 0.38551
[8 empty] | 24.9479 | 95.9996 | -20.2834 | 151.2927 | -0.00057182 | 0.73277 | 1.1548 | 0.38502
[8 empty] | 24.9564 | 95.9401 | -20.4618 | 151.4712 | -0.00057182 | 0.73231 | 1.1562 | 0.38465
[8 empty] | 24.9647 | 96.059 | -20.6403 | 151.6496 | -0.0011436 | 0.73322 | 1.1575 | 0.385
[8 empty] | 24.9728 | 95.9102 | -20.1942 | 151.2035 | 0 | 0.73209 | 1.1541 | 0.38428
[8 empty] | 24.9813 | 96.0292 | -20.3429 | 151.3522 | -0.00057182 | 0.73299 | 1.1553 | 0.38463
[8 empty] | 24.9894 | 95.9994 | -20.4024 | 151.4117 | -0.00057182 | 0.73277 | 1.1557 | 0.38438
[8 empty] | 24.9978 | 95.9398 | -20.6403 | 151.6496 | -0.00057182 | 0.73231 | 1.1575 | 0.38402
[8 empty] | 25.006 | 96.029 | -20.2834 | 151.2927 | -0.0011436 | 0.73299 | 1.1548 | 0.38425
[8 empty] | 25.0142 | 96.029 | -20.2239 | 151.2332 | -0.00057182 | 0.73299 | 1.1544 | 0.38412
[8 empty] | 25.0226 | 96.0587 | -20.6403 | 151.6496 | 0 | 0.73322 | 1.1575 | 0.38411
[8 empty] | 25.0309 | 96.0289 | -20.3726 | 151.3819 | -0.00057182 | 0.73299 | 1.1555 | 0.38386
[8 empty] | 25.0393 | 96.0586 | -20.3429 | 151.3522 | -0.00057182 | 0.73322 | 1.1553 | 0.38385
[8 empty] | 25.0475 | 96.0883 | -20.6403 | 151.6496 | 0 | 0.73345 | 1.1575 | 0.38385
[8 empty] | 25.0557 | 95.9693 | -20.3726 | 151.3819 | -0.00057182 | 0.73254 | 1.1555 | 0.38325
[8 empty] | 25.0643 | 95.9692 | -20.3429 | 151.3522 | 0 | 0.73254 | 1.1553 | 0.38312
[8 empty] | 25.0724 | 96.0287 | -20.7295 | 151.7388 | 0 | 0.73299 | 1.1582 | 0.38323
[8 empty] | 25.0806 | 95.9691 | -20.3726 | 151.3819 | -0.00057182 | 0.73254 | 1.1555 | 0.38287
[8 empty] | 25.0891 | 95.9096 | -20.1942 | 151.2035 | -0.00057182 | 0.73208 | 1.1541 | 0.3825
[8 empty] | 25.0972 | 95.9393 | -20.4024 | 151.4117 | 0 | 0.73231 | 1.1557 | 0.38249
[8 empty] | 25.1056 | 95.9393 | -20.3131 | 151.3225 | -0.00057182 | 0.73231 | 1.1551 | 0.38236
[8 empty] | 25.1139 | 96.0582 | -20.6998 | 151.7091 | 0 | 0.73322 | 1.158 | 0.38271
[8 empty] | 25.1221 | 95.9094 | -20.4916 | 151.5009 | -0.00057182 | 0.73208 | 1.1564 | 0.382
[8 empty] | 25.1305 | 95.9094 | -20.5213 | 151.5306 | -0.00057182 | 0.73208 | 1.1566 | 0.38187
[8 empty] | 25.1388 | 95.9986 | -20.6105 | 151.6199 | -0.00057182 | 0.73276 | 1.1573 | 0.3821
[8 empty] | 25.1469 | 95.939 | -20.6105 | 151.6199 | -0.00057182 | 0.73231 | 1.1573 | 0.38174
[8 empty] | 25.1555 | 95.9093 | -20.1942 | 151.2035 | 0 | 0.73208 | 1.1541 | 0.38149
[8 empty] | 25.1635 | 95.9092 | -20.3726 | 151.3819 | -0.00057182 | 0.73208 | 1.1555 | 0.38137
[8 empty] | 25.172 | 95.9389 | -20.4321 | 151.4414 | -0.00057182 | 0.73231 | 1.156 | 0.38136
[8 empty] | 25.1802 | 96.0281 | -21.0269 | 152.0362 | -0.00057182 | 0.73299 | 1.1605 | 0.38158
[8 empty] | 25.1883 | 95.9686 | -20.3726 | 151.3819 | -0.00057182 | 0.73253 | 1.1555 | 0.38123
[8 empty] | 25.1968 | 95.8793 | -20.4024 | 151.4117 | 0 | 0.73185 | 1.1557 | 0.38074
[8 empty] | 25.2051 | 96.0577 | -20.67 | 151.6793 | -0.00057182 | 0.73321 | 1.1578 | 0.38133
[8 empty] | 25.2133 | 95.9684 | -20.4618 | 151.4712 | -0.00057182 | 0.73253 | 1.1562 | 0.38085
[8 empty] | 25.2217 | 95.9089 | -20.4916 | 151.5009 | -0.00057182 | 0.73208 | 1.1564 | 0.38048
[8 empty] | 25.2299 | 95.9683 | -20.5511 | 151.5604 | -0.00057182 | 0.73253 | 1.1569 | 0.3806
[8 empty] | 25.2384 | 95.8791 | -20.4916 | 151.5009 | 0 | 0.73185 | 1.1564 | 0.38012
[8 empty] | 25.2466 | 95.8195 | -20.1942 | 151.2035 | -0.00057182 | 0.73139 | 1.1541 | 0.37975
[8 empty] | 25.2547 | 95.9385 | -20.3429 | 151.3522 | -0.00057182 | 0.7323 | 1.1553 | 0.3801
[8 empty] | 25.2633 | 95.9979 | -20.4024 | 151.4117 | 0 | 0.73276 | 1.1557 | 0.38021
[8 empty] | 25.2714 | 95.8789 | -20.1942 | 151.2035 | 0 | 0.73185 | 1.1541 | 0.37962
[8 empty] | 25.2796 | 95.9681 | -20.3726 | 151.3819 | -0.00057182 | 0.73253 | 1.1555 | 0.37985
[8 empty] | 25.2879 | 95.8491 | -20.2239 | 151.2332 | -0.00057182 | 0.73162 | 1.1544 | 0.37925
[8 empty] | 25.2962 | 95.8788 | -20.3131 | 151.3225 | 0 | 0.73185 | 1.1551 | 0.37924
[8 empty] | 25.3047 | 95.9382 | -20.5213 | 151.5306 | -0.00057182 | 0.7323 | 1.1566 | 0.37935
[8 empty] | 25.3127 | 95.8787 | -20.1644 | 151.1738 | 0 | 0.73185 | 1.1539 | 0.379
[8 empty] | 25.3212 | 95.9084 | -20.3429 | 151.3522 | 0 | 0.73207 | 1.1553 | 0.37899
[8 empty] | 25.3294 | 95.8786 | -20.5808 | 151.5901 | 0 | 0.73185 | 1.1571 | 0.37875
[8 empty] | 25.3377 | 95.8785 | -20.4024 | 151.4117 | -0.00057182 | 0.73185 | 1.1557 | 0.37862
[8 empty] | 25.3462 | 95.9082 | -20.2834 | 151.2927 | -0.00057182 | 0.73207 | 1.1548 | 0.37861
[8 empty] | 25.3543 | 95.9082 | -20.5511 | 151.5604 | -0.00057182 | 0.73207 | 1.1569 | 0.37849
[8 empty] | 25.3625 | 95.8487 | -20.1644 | 151.1738 | -0.00057182 | 0.73162 | 1.1539 | 0.37813
[8 empty] | 25.3709 | 95.8189 | -20.3429 | 151.3522 | -0.00057182 | 0.73139 | 1.1553 | 0.37789
[8 empty] | 25.3792 | 95.9378 | -20.3726 | 151.3819 | 0 | 0.7323 | 1.1555 | 0.37824
[8 empty] | 25.3874 | 95.8485 | -20.3429 | 151.3522 | -0.00057182 | 0.73162 | 1.1553 | 0.37776
[8 empty] | 25.3958 | 95.8188 | -20.2834 | 151.2927 | 0 | 0.73139 | 1.1548 | 0.37752
[8 empty] | 25.4041 | 95.9377 | -20.5808 | 151.5901 | -0.00057182 | 0.7323 | 1.1571 | 0.37787
[8 empty] | 25.4124 | 95.8484 | -20.3429 | 151.3522 | -0.00057182 | 0.73162 | 1.1553 | 0.37739
[8 empty] | 25.4207 | 95.8186 | -20.3726 | 151.3819 | -0.00057182 | 0.73139 | 1.1555 | 0.37715
[8 empty] | 25.429 | 95.7591 | -20.2537 | 151.263 | -0.00057182 | 0.73093 | 1.1546 | 0.37679
[8 empty] | 25.4373 | 95.9375 | -20.6998 | 151.7091 | -0.00057182 | 0.7323 | 1.158 | 0.37737
[8 empty] | 25.4454 | 95.7888 | -19.986 | 150.9953 | -0.0011436 | 0.73116 | 1.1526 | 0.37667
[8 empty] | 25.4538 | 95.8779 | -20.4024 | 151.4117 | 0 | 0.73184 | 1.1557 | 0.37689
[8 empty] | 25.4619 | 95.8482 | -20.1347 | 151.144 | -0.00057182 | 0.73161 | 1.1537 | 0.37666
[8 empty] | 25.4704 | 95.7589 | -20.2537 | 151.263 | -0.00057182 | 0.73093 | 1.1546 | 0.37618
[8 empty] | 25.4786 | 95.7291 | -20.1049 | 151.1143 | 0 | 0.7307 | 1.1535 | 0.37594
[8 empty] | 25.4869 | 95.7886 | -20.1347 | 151.144 | -0.00057182 | 0.73116 | 1.1537 | 0.37605
[8 empty] | 25.4953 | 95.7885 | -20.2537 | 151.263 | -0.00057182 | 0.73116 | 1.1546 | 0.37593
[8 empty] | 25.5036 | 95.729 | -20.2537 | 151.263 | 0 | 0.7307 | 1.1546 | 0.37557
[8 empty] | 25.5118 | 95.8776 | -20.4024 | 151.4117 | 0 | 0.73184 | 1.1557 | 0.37604
[8 empty] | 25.5201 | 95.7586 | -20.1049 | 151.1143 | -0.00057182 | 0.73093 | 1.1535 | 0.37545
[8 empty] | 25.5286 | 95.6991 | -20.0752 | 151.0845 | 0 | 0.73048 | 1.1532 | 0.37509
[8 empty] | 25.5366 | 95.7883 | -19.986 | 150.9953 | -0.0011436 | 0.73116 | 1.1526 | 0.37532
[8 empty] | 25.5451 | 95.7288 | -19.986 | 150.9953 | -0.0011436 | 0.7307 | 1.1526 | 0.37496
[8 empty] | 25.5533 | 95.699 | -20.0752 | 151.0845 | -0.00057182 | 0.73047 | 1.1532 | 0.37473
[8 empty] | 25.5617 | 95.7584 | -20.0752 | 151.0845 | -0.00057182 | 0.73093 | 1.1532 | 0.37484
[8 empty] | 25.5698 | 95.6692 | -20.1049 | 151.1143 | -0.00057182 | 0.73025 | 1.1535 | 0.37437
[8 empty] | 25.5783 | 95.6691 | -19.9265 | 150.9358 | -0.00057182 | 0.73025 | 1.1521 | 0.37424
[8 empty] | 25.5865 | 95.7583 | -20.2239 | 151.2332 | 0 | 0.73093 | 1.1544 | 0.37447
[8 empty] | 25.5945 | 95.6988 | -20.0455 | 151.0548 | 0 | 0.73047 | 1.153 | 0.37412
[8 empty] | 25.6031 | 95.6987 | -20.1049 | 151.1143 | 0 | 0.73047 | 1.1535 | 0.374
[8 empty] | 25.6113 | 95.6987 | -20.0455 | 151.0548 | -0.00057182 | 0.73047 | 1.153 | 0.37388
[8 empty] | 25.6196 | 95.6094 | -19.867 | 150.8763 | -0.00057182 | 0.72979 | 1.1516 | 0.37341
[8 empty] | 25.6279 | 95.6391 | -20.1347 | 151.144 | -0.00057182 | 0.73002 | 1.1537 | 0.3734
[8 empty] | 25.6363 | 95.7581 | -20.1049 | 151.1143 | -0.00057182 | 0.73093 | 1.1535 | 0.37374
[8 empty] | 25.6444 | 95.6985 | -19.986 | 150.9953 | -0.00057182 | 0.73047 | 1.1526 | 0.37339
[8 empty] | 25.6529 | 95.6093 | -19.9562 | 150.9656 | -0.00057182 | 0.72979 | 1.1523 | 0.37292
[8 empty] | 25.6611 | 95.7579 | -20.2239 | 151.2332 | -0.00057182 | 0.73092 | 1.1544 | 0.37338
[8 empty] | 25.6693 | 95.6687 | -19.9562 | 150.9656 | -0.00057182 | 0.73024 | 1.1523 | 0.37291
[8 empty] | 25.6777 | 95.7281 | -19.8373 | 150.8466 | -0.00057182 | 0.7307 | 1.1514 | 0.37302
[8 empty] | 25.686 | 95.7578 | -20.2239 | 151.2332 | -0.00057182 | 0.73092 | 1.1544 | 0.37302
[8 empty] | 25.6941 | 95.728 | -19.986 | 150.9953 | -0.00057182 | 0.7307 | 1.1526 | 0.37278
[8 empty] | 25.7026 | 95.6685 | -19.9562 | 150.9656 | -0.00057182 | 0.73024 | 1.1523 | 0.37243
[8 empty] | 25.7109 | 95.5495 | -19.8075 | 150.8169 | -0.00057182 | 0.72933 | 1.1512 | 0.37185
[8 empty] | 25.719 | 95.7279 | -19.867 | 150.8763 | -0.0011436 | 0.7307 | 1.1516 | 0.37242
[8 empty] | 25.7274 | 95.6089 | -19.9265 | 150.9358 | -0.00057182 | 0.72979 | 1.1521 | 0.37184
[8 empty] | 25.7357 | 95.7278 | -20.1942 | 151.2035 | -0.00057182 | 0.73069 | 1.1541 | 0.37218
[8 empty] | 25.744 | 95.5791 | -20.0157 | 151.025 | -0.00057182 | 0.72956 | 1.1528 | 0.37148
[8 empty] | 25.7524 | 95.6088 | -19.8968 | 150.9061 | -0.00057182 | 0.72979 | 1.1519 | 0.37148
[8 empty] | 25.7607 | 95.7277 | -20.1644 | 151.1738 | 0 | 0.73069 | 1.1539 | 0.37182
[8 empty] | 25.7688 | 95.5492 | -19.8968 | 150.9061 | -0.0011436 | 0.72933 | 1.1519 | 0.37101
[8 empty] | 25.7772 | 95.5492 | -19.867 | 150.8763 | -0.00057182 | 0.72933 | 1.1516 | 0.37089
[8 empty] | 25.7855 | 95.6681 | -20.0157 | 151.025 | -0.00057182 | 0.73024 | 1.1528 | 0.37123
[8 empty] | 25.7937 | 95.5193 | -19.8373 | 150.8466 | -0.00057182 | 0.7291 | 1.1514 | 0.37054
[8 empty] | 25.8021 | 95.4896 | -19.8075 | 150.8169 | -0.00057182 | 0.72888 | 1.1512 | 0.3703
[8 empty] | 25.8102 | 95.5787 | -19.7778 | 150.7871 | -0.0011436 | 0.72956 | 1.151 | 0.37053
[8 empty] | 25.8187 | 95.4597 | -19.8075 | 150.8169 | -0.00057182 | 0.72865 | 1.1512 | 0.36995
[8 empty] | 25.827 | 95.6381 | -19.9562 | 150.9656 | -0.00057182 | 0.73001 | 1.1523 | 0.37052
[8 empty] | 25.8352 | 95.5489 | -19.7778 | 150.7871 | -0.00057182 | 0.72933 | 1.151 | 0.37006
[8 empty] | 25.8435 | 95.4894 | -19.8373 | 150.8466 | -0.0011436 | 0.72887 | 1.1514 | 0.36971
[8 empty] | 25.8518 | 95.6083 | -19.986 | 150.9953 | -0.00057182 | 0.72978 | 1.1526 | 0.37005
[8 empty] | 25.86 | 95.6082 | -19.8968 | 150.9061 | -0.00057182 | 0.72978 | 1.1519 | 0.36993
[8 empty] | 25.8684 | 95.4595 | -19.8075 | 150.8169 | -0.00057182 | 0.72865 | 1.1512 | 0.36924
[8 empty] | 25.8767 | 95.4594 | -19.867 | 150.8763 | -0.00057182 | 0.72865 | 1.1516 | 0.36912
[8 empty] | 25.8849 | 95.5486 | -19.9265 | 150.9358 | -0.00057182 | 0.72933 | 1.1521 | 0.36934
[8 empty] | 25.8933 | 95.5783 | -19.986 | 150.9953 | -0.00057182 | 0.72955 | 1.1526 | 0.36934
[8 empty] | 25.9017 | 95.3701 | -19.8373 | 150.8466 | -0.00057182 | 0.72796 | 1.1514 | 0.36842
[8 empty] | 25.9098 | 95.608 | -19.8968 | 150.9061 | -0.00057182 | 0.72978 | 1.1519 | 0.36922
[8 empty] | 25.9182 | 95.489 | -19.8373 | 150.8466 | 0 | 0.72887 | 1.1514 | 0.36864
[8 empty] | 25.9265 | 95.6079 | -20.0455 | 151.0548 | -0.00057182 | 0.72978 | 1.153 | 0.36898
[8 empty] | 25.9346 | 95.4889 | -19.8373 | 150.8466 | -0.00057182 | 0.72887 | 1.1514 | 0.36841
[8 empty] | 25.943 | 95.5186 | -20.0157 | 151.025 | -0.00057182 | 0.7291 | 1.1528 | 0.3684
[8 empty] | 25.9513 | 95.4888 | -19.7481 | 150.7574 | -0.00057182 | 0.72887 | 1.1507 | 0.36817
[8 empty] | 25.9595 | 95.5185 | -20.0157 | 151.025 | -0.00057182 | 0.7291 | 1.1528 | 0.36817
[8 empty] | 25.968 | 95.578 | -20.0455 | 151.0548 | 0 | 0.72955 | 1.153 | 0.36828
[8 empty] | 25.9761 | 95.4292 | -19.8968 | 150.9061 | 0 | 0.72842 | 1.1519 | 0.36759
[8 empty] | 25.9843 | 95.5779 | -19.8968 | 150.9061 | -0.00057182 | 0.72955 | 1.1519 | 0.36804
[8 empty] | 25.9926 | 95.5184 | -19.7778 | 150.7871 | -0.0011436 | 0.7291 | 1.151 | 0.3677
[8 empty] | 26.0011 | 95.4291 | -19.6588 | 150.6682 | 0 | 0.72841 | 1.1501 | 0.36723
[8 empty] | 26.0092 | 95.5183 | -19.986 | 150.9953 | -0.00057182 | 0.7291 | 1.1526 | 0.36746
[8 empty] | 26.0177 | 95.5182 | -19.8373 | 150.8466 | -0.00057182 | 0.7291 | 1.1514 | 0.36734
[8 empty] | 26.026 | 95.429 | -19.8075 | 150.8169 | -0.00057182 | 0.72841 | 1.1512 | 0.36688
[8 empty] | 26.0343 | 95.5479 | -19.9265 | 150.9358 | -0.00057182 | 0.72932 | 1.1521 | 0.36722
[8 empty] | 26.0425 | 95.5181 | -19.8373 | 150.8466 | -0.00057182 | 0.72909 | 1.1514 | 0.36699
[8 empty] | 26.0508 | 95.5181 | -19.9562 | 150.9656 | 0 | 0.72909 | 1.1523 | 0.36688
[8 empty] | 26.0592 | 95.5181 | -20.1049 | 151.1143 | -0.00057182 | 0.72909 | 1.1535 | 0.36676
[8 empty] | 26.0673 | 95.518 | -19.9562 | 150.9656 | 0 | 0.72909 | 1.1523 | 0.36664
[8 empty] | 26.0757 | 95.4882 | -19.9562 | 150.9656 | -0.00057182 | 0.72887 | 1.1523 | 0.36641
[8 empty] | 26.0841 | 95.5477 | -20.0157 | 151.025 | -0.00057182 | 0.72932 | 1.1528 | 0.36652
[8 empty] | 26.0923 | 95.5179 | -19.9265 | 150.9358 | -0.00057182 | 0.72909 | 1.1521 | 0.36629
[8 empty] | 26.1005 | 95.4286 | -19.8373 | 150.8466 | -0.00057182 | 0.72841 | 1.1514 | 0.36583
[8 empty] | 26.109 | 95.5476 | -20.0455 | 151.0548 | -0.00057182 | 0.72932 | 1.153 | 0.36617
[8 empty] | 26.1171 | 95.5178 | -19.8968 | 150.9061 | -0.00057182 | 0.72909 | 1.1519 | 0.36594
[8 empty] | 26.1254 | 95.4583 | -19.8373 | 150.8466 | -0.00057182 | 0.72864 | 1.1514 | 0.3656
[8 empty] | 26.1337 | 95.4582 | -19.5696 | 150.5789 | -0.00057182 | 0.72864 | 1.1494 | 0.36548
[8 empty] | 26.1419 | 95.5771 | -19.986 | 150.9953 | 0 | 0.72954 | 1.1526 | 0.36582
[8 empty] | 26.1503 | 95.4581 | -19.7481 | 150.7574 | -0.00057182 | 0.72864 | 1.1507 | 0.36525
[8 empty] | 26.1587 | 95.3986 | -19.7183 | 150.7276 | -0.00057182 | 0.72818 | 1.1505 | 0.36491
[8 empty] | 26.1669 | 95.5175 | -19.8968 | 150.9061 | -0.00057182 | 0.72909 | 1.1519 | 0.36525
[8 empty] | 26.175 | 95.458 | -19.6886 | 150.6979 | -0.00057182 | 0.72864 | 1.1503 | 0.3649
[8 empty] | 26.1833 | 95.3985 | -19.8968 | 150.9061 | -0.00057182 | 0.72818 | 1.1519 | 0.36456
[8 empty] | 26.1919 | 95.4282 | -19.6588 | 150.6682 | -0.00057182 | 0.72841 | 1.1501 | 0.36456
[8 empty] | 26.2 | 95.4876 | -19.7481 | 150.7574 | -0.00057182 | 0.72886 | 1.1507 | 0.36467
[8 empty] | 26.2081 | 95.3984 | -19.6588 | 150.6682 | -0.00057182 | 0.72818 | 1.1501 | 0.36422
[8 empty] | 26.2166 | 95.4281 | -19.5994 | 150.6087 | -0.0011436 | 0.72841 | 1.1496 | 0.36421
[8 empty] | 26.2249 | 95.3983 | -19.6291 | 150.6384 | -0.00057182 | 0.72818 | 1.1498 | 0.36398
[8 empty] | 26.2332 | 95.428 | -19.5994 | 150.6087 | -0.00057182 | 0.72841 | 1.1496 | 0.36398
[8 empty] | 26.2415 | 95.3685 | -19.5399 | 150.5492 | -0.0011436 | 0.72795 | 1.1491 | 0.36364
[8 empty] | 26.2498 | 95.4874 | -19.8968 | 150.9061 | 0 | 0.72886 | 1.1519 | 0.36398
[8 empty] | 26.2581 | 95.4279 | -19.5696 | 150.5789 | -0.0011436 | 0.72841 | 1.1494 | 0.36364
[8 empty] | 26.2662 | 95.3684 | -19.5696 | 150.5789 | -0.0011436 | 0.72795 | 1.1494 | 0.3633
[8 empty] | 26.2747 | 95.4576 | -19.7481 | 150.7574 | -0.00057182 | 0.72863 | 1.1507 | 0.36352
[8 empty] | 26.2829 | 95.3683 | -19.6291 | 150.6384 | -0.00057182 | 0.72795 | 1.1498 | 0.36306
[8 empty] | 26.2912 | 95.4872 | -19.8968 | 150.9061 | -0.00057182 | 0.72886 | 1.1519 | 0.3634
[8 empty] | 26.2994 | 95.4277 | -19.4804 | 150.4897 | -0.00057182 | 0.7284 | 1.1487 | 0.36306
[8 empty] | 26.3078 | 95.3979 | -19.5101 | 150.5194 | -0.00057182 | 0.72818 | 1.1489 | 0.36283
[8 empty] | 26.3161 | 95.4574 | -19.7481 | 150.7574 | -0.00057182 | 0.72863 | 1.1507 | 0.36295
[8 empty] | 26.3244 | 95.3384 | -19.5101 | 150.5194 | -0.00057182 | 0.72772 | 1.1489 | 0.36238
[8 empty] | 26.3328 | 95.3681 | -19.5399 | 150.5492 | -0.0011436 | 0.72795 | 1.1491 | 0.36238
[8 empty] | 26.341 | 95.368 | -19.6886 | 150.6979 | -0.00057182 | 0.72795 | 1.1503 | 0.36226
[8 empty] | 26.3492 | 95.368 | -19.5696 | 150.5789 | -0.00057182 | 0.72795 | 1.1494 | 0.36215
[8 empty] | 26.3576 | 95.3382 | -19.7183 | 150.7276 | 0.00057182 | 0.72772 | 1.1505 | 0.36192
[8 empty] | 26.3658 | 95.3679 | -19.6886 | 150.6979 | 0 | 0.72795 | 1.1503 | 0.36192
[8 empty] | 26.3741 | 95.3679 | -19.5399 | 150.5492 | -0.00057182 | 0.72795 | 1.1491 | 0.36181
[8 empty] | 26.3824 | 95.3084 | -19.6588 | 150.6682 | -0.00057182 | 0.72749 | 1.1501 | 0.36147
[8 empty] | 26.3908 | 95.3381 | -19.7183 | 150.7276 | -0.00057182 | 0.72772 | 1.1505 | 0.36147
[8 empty] | 26.399 | 95.3678 | -19.5696 | 150.5789 | -0.00057182 | 0.72795 | 1.1494 | 0.36147
[8 empty] | 26.4073 | 95.2785 | -19.4506 | 150.46 | 0 | 0.72727 | 1.1485 | 0.36102
[8 empty] | 26.4155 | 95.3379 | -19.6588 | 150.6682 | -0.0011436 | 0.72772 | 1.1501 | 0.36113
[8 empty] | 26.4239 | 95.3379 | -19.6291 | 150.6384 | -0.00057182 | 0.72772 | 1.1498 | 0.36101
[8 empty] | 26.4322 | 95.4271 | -19.7183 | 150.7276 | -0.00057182 | 0.7284 | 1.1505 | 0.36124
[8 empty] | 26.4404 | 95.3676 | -19.5101 | 150.5194 | -0.00057182 | 0.72794 | 1.1489 | 0.3609
[8 empty] | 26.4488 | 95.3675 | -19.6291 | 150.6384 | -0.00057182 | 0.72794 | 1.1498 | 0.36078
[8 empty] | 26.457 | 95.4567 | -19.7778 | 150.7871 | -0.00057182 | 0.72863 | 1.151 | 0.36101
[8 empty] | 26.4654 | 95.3377 | -19.5994 | 150.6087 | 0 | 0.72772 | 1.1496 | 0.36045
[8 empty] | 26.4736 | 95.2782 | -19.5696 | 150.5789 | -0.00057182 | 0.72726 | 1.1494 | 0.36011
[8 empty] | 26.4819 | 95.4566 | -19.6886 | 150.6979 | -0.00057182 | 0.72862 | 1.1503 | 0.36067
[8 empty] | 26.4902 | 95.2484 | -19.5696 | 150.5789 | 0 | 0.72704 | 1.1494 | 0.35977
[8 empty] | 26.4986 | 95.2483 | -19.4506 | 150.46 | -0.00057182 | 0.72703 | 1.1485 | 0.35966
[8 empty] | 26.5068 | 95.4565 | -19.8373 | 150.8466 | -0.00057182 | 0.72862 | 1.1514 | 0.36033
[8 empty] | 26.515 | 95.278 | -19.5399 | 150.5492 | -0.00057182 | 0.72726 | 1.1491 | 0.35955
[8 empty] | 26.5234 | 95.278 | -19.5696 | 150.5789 | 0 | 0.72726 | 1.1494 | 0.35943
[8 empty] | 26.5317 | 95.3672 | -19.8968 | 150.9061 | -0.00057182 | 0.72794 | 1.1519 | 0.35966
[8 empty] | 26.5399 | 95.3076 | -19.4506 | 150.46 | -0.00057182 | 0.72749 | 1.1485 | 0.35932
[8 empty] | 26.5483 | 95.2481 | -19.3317 | 150.341 | -0.00057182 | 0.72703 | 1.1476 | 0.35898
[8 empty] | 26.5565 | 95.3671 | -19.4506 | 150.46 | -0.00057182 | 0.72794 | 1.1485 | 0.35932
[8 empty] | 26.5648 | 95.2481 | -19.5696 | 150.5789 | -0.0011436 | 0.72703 | 1.1494 | 0.35876
[8 empty] | 26.5731 | 95.248 | -19.5101 | 150.5194 | -0.00057182 | 0.72703 | 1.1489 | 0.35865
[8 empty] | 26.5815 | 95.3372 | -19.6291 | 150.6384 | -0.0011436 | 0.72771 | 1.1498 | 0.35887
[8 empty] | 26.5897 | 95.3074 | -19.3912 | 150.4005 | 0 | 0.72749 | 1.148 | 0.35865
[8 empty] | 26.598 | 95.2182 | -19.5399 | 150.5492 | -0.00057182 | 0.7268 | 1.1491 | 0.3582
[8 empty] | 26.6062 | 95.3074 | -19.6588 | 150.6682 | 0 | 0.72749 | 1.1501 | 0.35842
[8 empty] | 26.6146 | 95.3073 | -19.5101 | 150.5194 | -0.00057182 | 0.72748 | 1.1489 | 0.35831
[8 empty] | 26.6229 | 95.337 | -19.6291 | 150.6384 | -0.0011436 | 0.72771 | 1.1498 | 0.35831
[8 empty] | 26.6311 | 95.2775 | -19.4209 | 150.4302 | -0.00057182 | 0.72726 | 1.1482 | 0.35798
[8 empty] | 26.6395 | 95.218 | -19.4209 | 150.4302 | 0 | 0.7268 | 1.1482 | 0.35764
[8 empty] | 26.6478 | 95.2774 | -19.5994 | 150.6087 | 0 | 0.72726 | 1.1496 | 0.35775
[8 empty] | 26.656 | 95.2476 | -19.5101 | 150.5194 | -0.00057182 | 0.72703 | 1.1489 | 0.35753
[8 empty] | 26.6644 | 95.2476 | -19.3912 | 150.4005 | -0.00057182 | 0.72703 | 1.148 | 0.35742
[8 empty] | 26.6726 | 95.3368 | -19.4506 | 150.46 | -0.0011436 | 0.72771 | 1.1485 | 0.35764
[8 empty] | 26.6809 | 95.2475 | -19.5399 | 150.5492 | -0.00057182 | 0.72703 | 1.1491 | 0.3572
[8 empty] | 26.6892 | 95.307 | -19.3912 | 150.4005 | -0.00057182 | 0.72748 | 1.148 | 0.35731
[8 empty] | 26.6975 | 95.2475 | -19.1532 | 150.1626 | -0.00057182 | 0.72703 | 1.1462 | 0.35697
[8 empty] | 26.7058 | 95.2772 | -19.4209 | 150.4302 | 0 | 0.72725 | 1.1482 | 0.35697
[8 empty] | 26.7141 | 95.2771 | -19.5399 | 150.5492 | -0.00057182 | 0.72725 | 1.1491 | 0.35686
[8 empty] | 26.7223 | 95.2474 | -19.2127 | 150.222 | 0 | 0.72703 | 1.1467 | 0.35664
[8 empty] | 26.7306 | 95.1284 | -19.1532 | 150.1626 | -0.0011436 | 0.72612 | 1.1462 | 0.35609
[8 empty] | 26.739 | 95.2175 | -19.6886 | 150.6979 | -0.00057182 | 0.7268 | 1.1503 | 0.35631
[8 empty] | 26.7472 | 95.1878 | -19.183 | 150.1923 | -0.00057182 | 0.72657 | 1.1464 | 0.35609
[8 empty] | 26.7555 | 95.1877 | -19.3614 | 150.3707 | -0.0011436 | 0.72657 | 1.1478 | 0.35598
[8 empty] | 26.7638 | 95.3067 | -19.5696 | 150.5789 | -0.00057182 | 0.72748 | 1.1494 | 0.35631
[8 empty] | 26.772 | 95.2174 | -19.2722 | 150.2815 | -0.00057182 | 0.7268 | 1.1471 | 0.35587
[8 empty] | 26.7803 | 95.2768 | -19.5696 | 150.5789 | -0.00057182 | 0.72725 | 1.1494 | 0.35598
[8 empty] | 26.7887 | 95.2173 | -19.3019 | 150.3113 | -0.0011436 | 0.7268 | 1.1473 | 0.35565
[8 empty] | 26.797 | 95.3065 | -19.6291 | 150.6384 | -0.00057182 | 0.72748 | 1.1498 | 0.35587
[8 empty] | 26.8053 | 95.1578 | -19.4804 | 150.4897 | 0 | 0.72634 | 1.1487 | 0.3552
[8 empty] | 26.8136 | 95.1577 | -19.3019 | 150.3113 | -0.00057182 | 0.72634 | 1.1473 | 0.35509
[8 empty] | 26.8219 | 95.2172 | -19.5696 | 150.5789 | -0.00057182 | 0.7268 | 1.1494 | 0.35521
[8 empty] | 26.8301 | 95.1577 | -19.3912 | 150.4005 | -0.0011436 | 0.72634 | 1.148 | 0.35488
[8 empty] | 26.8385 | 95.1874 | -19.2127 | 150.222 | -0.00057182 | 0.72657 | 1.1467 | 0.35488
[8 empty] | 26.8467 | 95.2766 | -19.5994 | 150.6087 | -0.00057182 | 0.72725 | 1.1496 | 0.3551
[8 empty] | 26.855 | 95.1873 | -19.2127 | 150.222 | -0.00057182 | 0.72657 | 1.1467 | 0.35466
[8 empty] | 26.8633 | 95.0683 | -19.1235 | 150.1328 | -0.00057182 | 0.72566 | 1.146 | 0.3541
[8 empty] | 26.8717 | 95.2467 | -19.3912 | 150.4005 | -0.00057182 | 0.72702 | 1.148 | 0.35466
[8 empty] | 26.8798 | 95.2467 | -19.064 | 150.0733 | 0 | 0.72702 | 1.1455 | 0.35455
[8 empty] | 26.8882 | 95.0979 | -19.2127 | 150.222 | -0.00057182 | 0.72589 | 1.1467 | 0.35389
[8 empty] | 26.8965 | 95.1276 | -19.183 | 150.1923 | -0.00057182 | 0.72611 | 1.1464 | 0.35389
[8 empty] | 26.9048 | 95.1871 | -19.3019 | 150.3113 | -0.00057182 | 0.72657 | 1.1473 | 0.354
[8 empty] | 26.9131 | 95.1573 | -19.3317 | 150.341 | -0.00057182 | 0.72634 | 1.1476 | 0.35378
[8 empty] | 26.9213 | 95.0681 | -19.064 | 150.0733 | 0 | 0.72566 | 1.1455 | 0.35334
[8 empty] | 26.9296 | 95.187 | -19.2722 | 150.2815 | -0.00057182 | 0.72657 | 1.1471 | 0.35367
[8 empty] | 26.9378 | 95.1275 | -19.3019 | 150.3113 | 0 | 0.72611 | 1.1473 | 0.35334
[8 empty] | 26.9462 | 95.1274 | -19.1532 | 150.1626 | -0.00057182 | 0.72611 | 1.1462 | 0.35323
[8 empty] | 26.9545 | 95.1274 | -19.0938 | 150.1031 | 0 | 0.72611 | 1.1457 | 0.35313
[8 empty] | 26.9628 | 95.1869 | -19.183 | 150.1923 | -0.00057182 | 0.72657 | 1.1464 | 0.35324
[8 empty] | 26.9712 | 95.1273 | -19.2425 | 150.2518 | -0.00057182 | 0.72611 | 1.1469 | 0.35291
[8 empty] | 26.9794 | 95.2165 | -19.3614 | 150.3707 | -0.00057182 | 0.72679 | 1.1478 | 0.35313
[8 empty] | 26.9877 | 95.1273 | -19.1235 | 150.1328 | -0.00057182 | 0.72611 | 1.146 | 0.35269
[8 empty] | 26.996 | 95.038 | -19.183 | 150.1923 | -0.00057182 | 0.72543 | 1.1464 | 0.35225
[8 empty] | 27.0044 | 95.0975 | -19.3019 | 150.3113 | 0 | 0.72588 | 1.1473 | 0.35236
[8 empty] | 27.0125 | 95.0974 | -19.0938 | 150.1031 | -0.00057182 | 0.72588 | 1.1457 | 0.35226
[8 empty] | 27.0208 | 95.0082 | -19.0938 | 150.1031 | 0 | 0.7252 | 1.1457 | 0.35182
[8 empty] | 27.0292 | 95.1271 | -19.2425 | 150.2518 | 0 | 0.72611 | 1.1469 | 0.35215
[8 empty] | 27.0374 | 95.0676 | -18.9748 | 149.9841 | -0.0011436 | 0.72566 | 1.1448 | 0.35182
[8 empty] | 27.0458 | 94.9783 | -18.9748 | 149.9841 | -0.00057182 | 0.72497 | 1.1448 | 0.35138
[8 empty] | 27.054 | 94.9485 | -18.9748 | 149.9841 | -0.00057182 | 0.72475 | 1.1448 | 0.35117
[8 empty] | 27.0623 | 95.0675 | -19.0938 | 150.1031 | -0.0011436 | 0.72565 | 1.1457 | 0.3515
[8 empty] | 27.0705 | 95.0972 | -18.9153 | 149.9246 | 0 | 0.72588 | 1.1444 | 0.3515
[8 empty] | 27.0789 | 95.0079 | -18.9153 | 149.9246 | -0.00057182 | 0.7252 | 1.1444 | 0.35106
[8 empty] | 27.0872 | 95.0674 | -19.1235 | 150.1328 | -0.00057182 | 0.72565 | 1.146 | 0.35117
[8 empty] | 27.0954 | 95.0376 | -19.0938 | 150.1031 | 0 | 0.72543 | 1.1457 | 0.35096
[8 empty] | 27.1038 | 95.1268 | -18.9748 | 149.9841 | -0.00057182 | 0.72611 | 1.1448 | 0.35118
[8 empty] | 27.112 | 95.0673 | -18.8558 | 149.8651 | -0.00057182 | 0.72565 | 1.1439 | 0.35085
[8 empty] | 27.1204 | 95.0078 | -18.9153 | 149.9246 | -0.00057182 | 0.7252 | 1.1444 | 0.35052
[8 empty] | 27.1287 | 95.0672 | -19.0938 | 150.1031 | -0.00057182 | 0.72565 | 1.1457 | 0.35064
[8 empty] | 27.1369 | 95.0374 | -19.0045 | 150.0138 | -0.00057182 | 0.72542 | 1.1451 | 0.35042
[8 empty] | 27.1452 | 94.9482 | -18.9153 | 149.9246 | 0 | 0.72474 | 1.1444 | 0.34998
[8 empty] | 27.1535 | 94.8887 | -18.8856 | 149.8949 | 0 | 0.72429 | 1.1442 | 0.34966
[8 empty] | 27.1618 | 95.0373 | -18.8856 | 149.8949 | -0.00057182 | 0.72542 | 1.1442 | 0.3501
[8 empty] | 27.17 | 94.9778 | -18.7369 | 149.7462 | -0.00057182 | 0.72497 | 1.143 | 0.34977
[8 empty] | 27.1784 | 94.8886 | -18.9153 | 149.9246 | -0.00057182 | 0.72429 | 1.1444 | 0.34934
[8 empty] | 27.1867 | 95.0372 | -19.0045 | 150.0138 | -0.00057182 | 0.72542 | 1.1451 | 0.34978
[8 empty] | 27.1949 | 94.948 | -18.6179 | 149.6272 | -0.00057182 | 0.72474 | 1.1421 | 0.34934
[8 empty] | 27.2032 | 94.8587 | -18.8261 | 149.8354 | -0.0011436 | 0.72406 | 1.1437 | 0.34891
[8 empty] | 27.2116 | 95.0074 | -18.8261 | 149.8354 | -0.00057182 | 0.7252 | 1.1437 | 0.34935
[8 empty] | 27.2198 | 94.9776 | -18.9748 | 149.9841 | -0.00057182 | 0.72497 | 1.1448 | 0.34913
[8 empty] | 27.2281 | 94.9478 | -18.7963 | 149.8057 | -0.00057182 | 0.72474 | 1.1435 | 0.34892
[8 empty] | 27.2365 | 94.9775 | -18.8558 | 149.8651 | 0 | 0.72497 | 1.1439 | 0.34892
[8 empty] | 27.2447 | 94.8883 | -18.9153 | 149.9246 | -0.00057182 | 0.72429 | 1.1444 | 0.34849
[8 empty] | 27.253 | 94.9775 | -18.9153 | 149.9246 | -0.00057182 | 0.72497 | 1.1444 | 0.34871
[8 empty] | 27.2613 | 95.0667 | -18.8261 | 149.8354 | -0.00057182 | 0.72565 | 1.1437 | 0.34893
[8 empty] | 27.2696 | 94.9774 | -18.7963 | 149.8057 | -0.00057182 | 0.72497 | 1.1435 | 0.3485
[8 empty] | 27.2778 | 94.8882 | -18.6774 | 149.6867 | 0 | 0.72429 | 1.1426 | 0.34806
[8 empty] | 27.2862 | 94.9773 | -18.9153 | 149.9246 | -0.00057182 | 0.72497 | 1.1444 | 0.34828
[8 empty] | 27.2945 | 94.9773 | -18.7369 | 149.7462 | -0.00057182 | 0.72497 | 1.143 | 0.34818
[8 empty] | 27.3027 | 94.8286 | -18.5882 | 149.5975 | -0.00057182 | 0.72383 | 1.1419 | 0.34753
[8 empty] | 27.3111 | 95.007 | -18.7369 | 149.7462 | 0 | 0.72519 | 1.143 | 0.34807
[8 empty] | 27.3193 | 94.9475 | -18.6476 | 149.657 | -0.0011436 | 0.72474 | 1.1423 | 0.34775
[8 empty] | 27.3276 | 94.9474 | -18.6179 | 149.6272 | -0.00057182 | 0.72474 | 1.1421 | 0.34765
[8 empty] | 27.3359 | 94.8879 | -18.6774 | 149.6867 | -0.00057182 | 0.72428 | 1.1426 | 0.34732
[8 empty] | 27.3442 | 94.9771 | -18.6774 | 149.6867 | 0 | 0.72496 | 1.1426 | 0.34754
[8 empty] | 27.3525 | 94.9176 | -18.7666 | 149.7759 | -0.00057182 | 0.72451 | 1.1432 | 0.34722
[8 empty] | 27.3608 | 94.8878 | -18.6476 | 149.657 | -0.00057182 | 0.72428 | 1.1423 | 0.34701
[8 empty] | 27.3691 | 94.9175 | -18.8558 | 149.8651 | 0 | 0.72451 | 1.1439 | 0.34701
[8 empty] | 27.3774 | 94.7985 | -18.6774 | 149.6867 | -0.00057182 | 0.7236 | 1.1426 | 0.34647
[8 empty] | 27.3857 | 94.8282 | -18.6774 | 149.6867 | 0 | 0.72383 | 1.1426 | 0.34647
[8 empty] | 27.3939 | 94.858 | -18.6179 | 149.6272 | -0.00057182 | 0.72405 | 1.1421 | 0.34648
[8 empty] | 27.4022 | 94.8579 | -18.4692 | 149.4785 | -0.00057182 | 0.72405 | 1.141 | 0.34637
[8 empty] | 27.4105 | 94.7984 | -18.5882 | 149.5975 | -0.00057182 | 0.7236 | 1.1419 | 0.34605
[8 empty] | 27.4188 | 94.9173 | -18.6774 | 149.6867 | -0.00057182 | 0.72451 | 1.1426 | 0.34638
[8 empty] | 27.4271 | 94.7389 | -18.6774 | 149.6867 | -0.00057182 | 0.72315 | 1.1426 | 0.34562
[8 empty] | 27.4355 | 94.947 | -18.7963 | 149.8057 | -0.00057182 | 0.72473 | 1.1435 | 0.34628
[8 empty] | 27.4437 | 94.9172 | -18.7071 | 149.7164 | -0.00057182 | 0.72451 | 1.1428 | 0.34606
[8 empty] | 27.452 | 94.9469 | -18.4692 | 149.4785 | -0.00057182 | 0.72473 | 1.141 | 0.34607
[8 empty] | 27.4603 | 94.8577 | -18.4989 | 149.5083 | -0.00057182 | 0.72405 | 1.1412 | 0.34564
[8 empty] | 27.4686 | 94.9171 | -18.4395 | 149.4488 | -0.00057182 | 0.72451 | 1.1407 | 0.34575
[8 empty] | 27.4768 | 94.7981 | -18.38 | 149.3893 | -0.00057182 | 0.7236 | 1.1403 | 0.34521
[8 empty] | 27.4852 | 94.8873 | -18.4097 | 149.419 | -0.00057182 | 0.72428 | 1.1405 | 0.34543
[8 empty] | 27.4934 | 94.7981 | -18.4989 | 149.5083 | -0.0011436 | 0.7236 | 1.1412 | 0.34501
[8 empty] | 27.5016 | 94.7981 | -18.3502 | 149.3595 | -0.00057182 | 0.7236 | 1.1401 | 0.3449
[8 empty] | 27.51 | 94.9467 | -18.4989 | 149.5083 | -0.0011436 | 0.72473 | 1.1412 | 0.34534
[8 empty] | 27.5183 | 94.8277 | -18.5584 | 149.5677 | -0.00057182 | 0.72382 | 1.1417 | 0.3448
[8 empty] | 27.5265 | 94.7385 | -18.4395 | 149.4488 | 0 | 0.72314 | 1.1407 | 0.34437
[8 empty] | 27.5349 | 94.9169 | -18.4692 | 149.4785 | -0.00057182 | 0.7245 | 1.141 | 0.34492
[8 empty] | 27.5431 | 94.8276 | -18.38 | 149.3893 | -0.00057182 | 0.72382 | 1.1403 | 0.34449
[8 empty] | 27.5514 | 94.7384 | -18.1718 | 149.1811 | -0.0011436 | 0.72314 | 1.1387 | 0.34406
[8 empty] | 27.5598 | 94.9168 | -18.4989 | 149.5083 | -0.00057182 | 0.7245 | 1.1412 | 0.34461
[8 empty] | 27.568 | 94.8573 | -18.4395 | 149.4488 | -0.00057182 | 0.72405 | 1.1407 | 0.34429
[8 empty] | 27.5763 | 94.7978 | -18.38 | 149.3893 | 0 | 0.7236 | 1.1403 | 0.34397
[8 empty] | 27.5847 | 94.8572 | -18.5584 | 149.5677 | -0.00057182 | 0.72405 | 1.1417 | 0.34408
[8 empty] | 27.5929 | 94.7977 | -18.3205 | 149.3298 | 0 | 0.7236 | 1.1398 | 0.34376
[8 empty] | 27.6012 | 94.7382 | -18.3502 | 149.3595 | -0.00057182 | 0.72314 | 1.1401 | 0.34344
[8 empty] | 27.6096 | 94.8274 | -18.5287 | 149.538 | -0.00057182 | 0.72382 | 1.1414 | 0.34366
[8 empty] | 27.6178 | 94.8571 | -18.4692 | 149.4785 | -0.00057182 | 0.72405 | 1.141 | 0.34367
[8 empty] | 27.6261 | 94.7381 | -18.2907 | 149.3001 | -0.0011436 | 0.72314 | 1.1396 | 0.34313
[8 empty] | 27.6343 | 94.7678 | -18.2313 | 149.2406 | -0.00057182 | 0.72337 | 1.1392 | 0.34314
[8 empty] | 27.6427 | 94.7975 | -18.3205 | 149.3298 | -0.00057182 | 0.72359 | 1.1398 | 0.34314
[8 empty] | 27.651 | 94.7677 | -18.3502 | 149.3595 | 0 | 0.72337 | 1.1401 | 0.34293
[8 empty] | 27.6593 | 94.8867 | -18.4989 | 149.5083 | -0.0011436 | 0.72427 | 1.1412 | 0.34326
[8 empty] | 27.6676 | 94.8272 | -18.4395 | 149.4488 | 0 | 0.72382 | 1.1407 | 0.34294
[8 empty] | 27.6758 | 94.7676 | -18.38 | 149.3893 | -0.00057182 | 0.72337 | 1.1403 | 0.34262
[8 empty] | 27.6842 | 94.8271 | -18.2907 | 149.3001 | 0 | 0.72382 | 1.1396 | 0.34273
[8 empty] | 27.6923 | 94.7081 | -18.2907 | 149.3001 | -0.00057182 | 0.72291 | 1.1396 | 0.3422
[8 empty] | 27.7008 | 94.7973 | -18.2907 | 149.3001 | -0.00057182 | 0.72359 | 1.1396 | 0.34242
[8 empty] | 27.7091 | 94.7675 | -18.0528 | 149.0621 | -0.00057182 | 0.72336 | 1.1378 | 0.34221
[8 empty] | 27.7173 | 94.6783 | -18.2015 | 149.2108 | -0.0011436 | 0.72268 | 1.1389 | 0.34179
[8 empty] | 27.7255 | 94.8269 | -18.2015 | 149.2108 | -0.00057182 | 0.72382 | 1.1389 | 0.34222
[8 empty] | 27.7339 | 94.708 | -18.1718 | 149.1811 | -0.00057182 | 0.72291 | 1.1387 | 0.34169
[8 empty] | 27.7422 | 94.6782 | -18.2015 | 149.2108 | -0.00057182 | 0.72268 | 1.1389 | 0.34148
[8 empty] | 27.7505 | 94.7376 | -18.261 | 149.2703 | -0.00057182 | 0.72314 | 1.1394 | 0.34159
[8 empty] | 27.7588 | 94.7673 | -18.2015 | 149.2108 | -0.00057182 | 0.72336 | 1.1389 | 0.3416
[8 empty] | 27.767 | 94.6186 | -18.2313 | 149.2406 | 0 | 0.72223 | 1.1392 | 0.34096
[8 empty] | 27.7754 | 94.7078 | -18.142 | 149.1514 | -0.00057182 | 0.72291 | 1.1385 | 0.34118
[8 empty] | 27.7836 | 94.7375 | -18.261 | 149.2703 | -0.00057182 | 0.72314 | 1.1394 | 0.34118
[8 empty] | 27.7919 | 94.6483 | -18.0826 | 149.0919 | -0.00057182 | 0.72245 | 1.138 | 0.34076
[8 empty] | 27.8001 | 94.6482 | -18.0826 | 149.0919 | -0.00057182 | 0.72245 | 1.138 | 0.34066
[8 empty] | 27.8084 | 94.7077 | -18.2015 | 149.2108 | -0.00057182 | 0.72291 | 1.1389 | 0.34077
[8 empty] | 27.8167 | 94.6184 | -18.0231 | 149.0324 | -0.00057182 | 0.72223 | 1.1376 | 0.34035
[8 empty] | 27.825 | 94.6481 | -18.2015 | 149.2108 | -0.00057182 | 0.72245 | 1.1389 | 0.34036
[8 empty] | 27.8335 | 94.7076 | -18.0528 | 149.0621 | -0.00057182 | 0.72291 | 1.1378 | 0.34047
[8 empty] | 27.8417 | 94.7076 | -18.2015 | 149.2108 | -0.00057182 | 0.72291 | 1.1389 | 0.34036
[8 empty] | 27.85 | 94.648 | -17.9636 | 148.9729 | -0.00057182 | 0.72245 | 1.1371 | 0.34005
[8 empty] | 27.8583 | 94.6778 | -18.1718 | 149.1811 | -0.0011436 | 0.72268 | 1.1387 | 0.34006
[8 empty] | 27.8665 | 94.7075 | -18.1718 | 149.1811 | -0.00057182 | 0.72291 | 1.1387 | 0.34006
[8 empty] | 27.8749 | 94.6182 | -18.0826 | 149.0919 | -0.00057182 | 0.72223 | 1.138 | 0.33964
[8 empty] | 27.8831 | 94.7371 | -18.0826 | 149.0919 | -0.00057182 | 0.72313 | 1.138 | 0.33997
[8 empty] | 27.8914 | 94.6182 | -17.9933 | 149.0027 | -0.00057182 | 0.72222 | 1.1373 | 0.33944
[8 empty] | 27.8997 | 94.7371 | -17.9339 | 148.9432 | -0.00057182 | 0.72313 | 1.1369 | 0.33976
[8 empty] | 27.908 | 94.6776 | -18.0231 | 149.0324 | -0.00057182 | 0.72268 | 1.1376 | 0.33945
[8 empty] | 27.9162 | 94.5586 | -17.8446 | 148.8539 | 0 | 0.72177 | 1.1362 | 0.33892
[8 empty] | 27.9245 | 94.618 | -17.9933 | 149.0027 | 0 | 0.72222 | 1.1373 | 0.33903
[8 empty] | 27.9329 | 94.7072 | -17.9933 | 149.0027 | -0.00057182 | 0.7229 | 1.1373 | 0.33925
[8 empty] | 27.9412 | 94.7072 | -17.9041 | 148.9134 | -0.00057182 | 0.7229 | 1.1367 | 0.33915
[8 empty] | 27.9495 | 94.6179 | -17.7554 | 148.7647 | 0.00057182 | 0.72222 | 1.1355 | 0.33873
[8 empty] | 27.9577 | 94.5287 | -17.7554 | 148.7647 | -0.00057182 | 0.72154 | 1.1355 | 0.33831
[8 empty] | 27.966 | 94.6774 | -17.8744 | 148.8837 | 0 | 0.72268 | 1.1364 | 0.33874
[8 empty] | 27.9743 | 94.5584 | -17.7554 | 148.7647 | -0.00057182 | 0.72177 | 1.1355 | 0.33822
[8 empty] | 27.9826 | 94.5286 | -17.8446 | 148.8539 | -0.0011436 | 0.72154 | 1.1362 | 0.33801
[8 empty] | 27.991 | 94.5881 | -17.6364 | 148.6458 | -0.00057182 | 0.72199 | 1.1346 | 0.33812
[8 empty] | 27.9991 | 94.5583 | -17.8149 | 148.8242 | -0.00057182 | 0.72177 | 1.136 | 0.33792
[8 empty] | 28.0075 | 94.6177 | -17.9636 | 148.9729 | 0 | 0.72222 | 1.1371 | 0.33803
[8 empty] | 28.0158 | 94.588 | -17.7257 | 148.735 | -0.00057182 | 0.72199 | 1.1353 | 0.33782
[8 empty] | 28.024 | 94.5285 | -17.7257 | 148.735 | 0 | 0.72154 | 1.1353 | 0.33751
[8 empty] | 28.0323 | 94.4689 | -17.6364 | 148.6458 | -0.00057182 | 0.72109 | 1.1346 | 0.3372
[8 empty] | 28.0407 | 94.6474 | -17.7851 | 148.7945 | -0.00057182 | 0.72245 | 1.1358 | 0.33773
[8 empty] | 28.0489 | 94.6176 | -17.7851 | 148.7945 | -0.0011436 | 0.72222 | 1.1358 | 0.33753
[8 empty] | 28.0572 | 94.4391 | -17.6959 | 148.7052 | -0.00057182 | 0.72086 | 1.1351 | 0.33679
[8 empty] | 28.0655 | 94.6175 | -17.8149 | 148.8242 | -0.00057182 | 0.72222 | 1.136 | 0.33733
[8 empty] | 28.0738 | 94.5878 | -17.7554 | 148.7647 | -0.00057182 | 0.72199 | 1.1355 | 0.33712
[8 empty] | 28.0821 | 94.5283 | -17.6959 | 148.7052 | -0.00057182 | 0.72154 | 1.1351 | 0.33681
[8 empty] | 28.0904 | 94.6175 | -17.8149 | 148.8242 | -0.00057182 | 0.72222 | 1.136 | 0.33703
[8 empty] | 28.0987 | 94.6472 | -17.7851 | 148.7945 | -0.00057182 | 0.72245 | 1.1358 | 0.33704
[8 empty] | 28.1069 | 94.4984 | -17.7257 | 148.735 | -0.0011436 | 0.72131 | 1.1353 | 0.33641
[8 empty] | 28.1153 | 94.5876 | -17.6662 | 148.6755 | -0.00057182 | 0.72199 | 1.1348 | 0.33663
[8 empty] | 28.1236 | 94.5579 | -17.4877 | 148.4971 | -0.00057182 | 0.72176 | 1.1335 | 0.33642
[8 empty] | 28.1318 | 94.5281 | -17.6067 | 148.616 | -0.0011436 | 0.72154 | 1.1344 | 0.33622
[8 empty] | 28.1402 | 94.6173 | -17.8744 | 148.8837 | -0.00057182 | 0.72222 | 1.1364 | 0.33643
[8 empty] | 28.1485 | 94.647 | -17.6364 | 148.6458 | -0.00057182 | 0.72244 | 1.1346 | 0.33644
[8 empty] | 28.1566 | 94.5577 | -17.5175 | 148.5268 | 0 | 0.72176 | 1.1337 | 0.33603
[8 empty] | 28.165 | 94.6172 | -17.6067 | 148.616 | -0.00057182 | 0.72222 | 1.1344 | 0.33614
[8 empty] | 28.1733 | 94.4982 | -17.6067 | 148.616 | 0 | 0.72131 | 1.1344 | 0.33562
[8 empty] | 28.1816 | 94.4982 | -17.5472 | 148.5565 | -0.00057182 | 0.72131 | 1.1339 | 0.33552
[8 empty] | 28.19 | 94.5279 | -17.6067 | 148.616 | -0.00057182 | 0.72154 | 1.1344 | 0.33552
[8 empty] | 28.1982 | 94.5279 | -17.577 | 148.5863 | -0.00057182 | 0.72154 | 1.1342 | 0.33542
[8 empty] | 28.2064 | 94.4386 | -17.4283 | 148.4376 | -0.00057182 | 0.72085 | 1.133 | 0.33501
[8 empty] | 28.2148 | 94.5575 | -17.5175 | 148.5268 | 0 | 0.72176 | 1.1337 | 0.33533
[8 empty] | 28.2231 | 94.4683 | -17.4283 | 148.4376 | -0.00057182 | 0.72108 | 1.133 | 0.33492
[8 empty] | 28.2314 | 94.4385 | -17.5175 | 148.5268 | 0 | 0.72085 | 1.1337 | 0.33471
[8 empty] | 28.2397 | 94.5277 | -17.4877 | 148.4971 | -0.00057182 | 0.72153 | 1.1335 | 0.33493
[8 empty] | 28.248 | 94.4385 | -17.3985 | 148.4078 | -0.0011436 | 0.72085 | 1.1328 | 0.33452
[8 empty] | 28.2562 | 94.4384 | -17.3688 | 148.3781 | 0 | 0.72085 | 1.1326 | 0.33442
[8 empty] | 28.2645 | 94.3492 | -17.1903 | 148.1996 | -0.00057182 | 0.72017 | 1.1312 | 0.33401
[8 empty] | 28.2728 | 94.4979 | -17.3688 | 148.3781 | -0.00057182 | 0.72131 | 1.1326 | 0.33443
[8 empty] | 28.2811 | 94.4086 | -17.3093 | 148.3186 | -0.00057182 | 0.72063 | 1.1321 | 0.33402
[8 empty] | 28.2893 | 94.2896 | -17.4283 | 148.4376 | -0.00057182 | 0.71972 | 1.133 | 0.3335
[8 empty] | 28.2978 | 94.5275 | -17.458 | 148.4673 | -0.00057182 | 0.72153 | 1.1333 | 0.33424
[8 empty] | 28.306 | 94.4383 | -17.339 | 148.3484 | -0.00057182 | 0.72085 | 1.1323 | 0.33383
[8 empty] | 28.3143 | 94.3788 | -17.3985 | 148.4078 | -0.00057182 | 0.7204 | 1.1328 | 0.33352
[8 empty] | 28.3226 | 94.4382 | -17.3688 | 148.3781 | 0 | 0.72085 | 1.1326 | 0.33363
[8 empty] | 28.3309 | 94.4382 | -17.4283 | 148.4376 | 0 | 0.72085 | 1.133 | 0.33354
[8 empty] | 28.3391 | 94.4382 | -17.3985 | 148.4078 | -0.00057182 | 0.72085 | 1.1328 | 0.33344
[8 empty] | 28.3474 | 94.4381 | -17.3688 | 148.3781 | -0.00057182 | 0.72085 | 1.1326 | 0.33334
[8 empty] | 28.3557 | 94.4381 | -17.3985 | 148.4078 | -0.00057182 | 0.72085 | 1.1328 | 0.33324
[8 empty] | 28.3639 | 94.3489 | -17.2795 | 148.2889 | 0 | 0.72017 | 1.1319 | 0.33283
[8 empty] | 28.3723 | 94.4381 | -17.5175 | 148.5268 | -0.00057182 | 0.72085 | 1.1337 | 0.33305
[8 empty] | 28.3806 | 94.4678 | -17.458 | 148.4673 | -0.00057182 | 0.72108 | 1.1333 | 0.33306
[8 empty] | 28.3888 | 94.319 | -17.4283 | 148.4376 | -0.00057182 | 0.71994 | 1.133 | 0.33244
[8 empty] | 28.3972 | 94.4975 | -17.4877 | 148.4971 | -0.00057182 | 0.7213 | 1.1335 | 0.33297
[8 empty] | 28.4055 | 94.4082 | -17.339 | 148.3484 | -0.00057182 | 0.72062 | 1.1323 | 0.33256
[8 empty] | 28.4138 | 94.4082 | -17.3093 | 148.3186 | -0.00057182 | 0.72062 | 1.1321 | 0.33246
[8 empty] | 28.422 | 94.3487 | -17.339 | 148.3484 | -0.00057182 | 0.72017 | 1.1323 | 0.33215
[8 empty] | 28.4304 | 94.4676 | -17.5472 | 148.5565 | -0.00057182 | 0.72108 | 1.1339 | 0.33247
[8 empty] | 28.4386 | 94.4081 | -17.3985 | 148.4078 | -0.00057182 | 0.72062 | 1.1328 | 0.33217
[8 empty] | 28.4469 | 94.2594 | -17.339 | 148.3484 | -0.00057182 | 0.71949 | 1.1323 | 0.33155
[8 empty] | 28.4552 | 94.408 | -17.3985 | 148.4078 | -0.00057182 | 0.72062 | 1.1328 | 0.33197
[8 empty] | 28.4635 | 94.408 | -17.1606 | 148.1699 | -0.00057182 | 0.72062 | 1.131 | 0.33188
[8 empty] | 28.4716 | 94.3485 | -17.1308 | 148.1402 | 0 | 0.72017 | 1.1308 | 0.33157
[8 empty] | 28.4801 | 94.4377 | -17.458 | 148.4673 | 0 | 0.72085 | 1.1333 | 0.33179
[8 empty] | 28.4884 | 94.3485 | -17.1903 | 148.1996 | -0.00057182 | 0.72017 | 1.1312 | 0.33138
[8 empty] | 28.4966 | 94.3187 | -17.339 | 148.3484 | -0.00057182 | 0.71994 | 1.1323 | 0.33118
[8 empty] | 28.505 | 94.4079 | -17.3093 | 148.3186 | 0 | 0.72062 | 1.1321 | 0.33139
[8 empty] | 28.5133 | 94.3186 | -17.3688 | 148.3781 | -0.00057182 | 0.71994 | 1.1326 | 0.33098
[8 empty] | 28.5215 | 94.3186 | -17.1606 | 148.1699 | 0 | 0.71994 | 1.131 | 0.33089
[8 empty] | 28.5297 | 94.2888 | -17.0714 | 148.0807 | -0.00057182 | 0.71971 | 1.1303 | 0.33069
[8 empty] | 28.5382 | 94.4078 | -17.3093 | 148.3186 | -0.00057182 | 0.72062 | 1.1321 | 0.33101
[8 empty] | 28.5464 | 94.4077 | -17.2201 | 148.2294 | -0.00057182 | 0.72062 | 1.1314 | 0.33091
[8 empty] | 28.5547 | 94.2888 | -17.1308 | 148.1402 | -0.0011436 | 0.71971 | 1.1308 | 0.3304
[8 empty] | 28.5631 | 94.3482 | -17.3093 | 148.3186 | -0.0011436 | 0.72016 | 1.1321 | 0.33051
[8 empty] | 28.5714 | 94.3184 | -17.2795 | 148.2889 | -0.00057182 | 0.71994 | 1.1319 | 0.33031
[8 empty] | 28.5795 | 94.2887 | -17.2201 | 148.2294 | -0.00057182 | 0.71971 | 1.1314 | 0.33011
[8 empty] | 28.5879 | 94.3481 | -17.339 | 148.3484 | -0.00057182 | 0.72016 | 1.1323 | 0.33022
[8 empty] | 28.5962 | 94.3184 | -17.0714 | 148.0807 | 0 | 0.71994 | 1.1303 | 0.33002
[8 empty] | 28.6044 | 94.1696 | -16.9821 | 147.9915 | -0.00057182 | 0.7188 | 1.1296 | 0.32941
[8 empty] | 28.6128 | 94.3778 | -17.2201 | 148.2294 | -0.00057182 | 0.72039 | 1.1314 | 0.33004
[8 empty] | 28.621 | 94.3183 | -17.0714 | 148.0807 | 0 | 0.71994 | 1.1303 | 0.32974
[8 empty] | 28.6293 | 94.2588 | -17.0416 | 148.0509 | 0 | 0.71948 | 1.1301 | 0.32943
[8 empty] | 28.6376 | 94.2885 | -17.0416 | 148.0509 | -0.00057182 | 0.71971 | 1.1301 | 0.32944
[8 empty] | 28.646 | 94.2587 | -17.0119 | 148.0212 | -0.0011436 | 0.71948 | 1.1299 | 0.32924
[8 empty] | 28.6542 | 94.229 | -17.0416 | 148.0509 | -0.00057182 | 0.71925 | 1.1301 | 0.32904
[8 empty] | 28.6625 | 94.4074 | -17.0714 | 148.0807 | -0.00057182 | 0.72062 | 1.1303 | 0.32957
[8 empty] | 28.6708 | 94.2587 | -17.1308 | 148.1402 | -0.00057182 | 0.71948 | 1.1308 | 0.32896
[8 empty] | 28.6792 | 94.2289 | -16.9524 | 147.9617 | -0.00057182 | 0.71925 | 1.1294 | 0.32876
[8 empty] | 28.6873 | 94.1396 | -17.0416 | 148.0509 | -0.00057182 | 0.71857 | 1.1301 | 0.32835
[8 empty] | 28.6957 | 94.2586 | -17.0119 | 148.0212 | -0.00057182 | 0.71948 | 1.1299 | 0.32867
[8 empty] | 28.704 | 94.2585 | -16.9821 | 147.9915 | 0 | 0.71948 | 1.1296 | 0.32858
[8 empty] | 28.7122 | 94.2585 | -17.0416 | 148.0509 | 0 | 0.71948 | 1.1301 | 0.32848
[8 empty] | 28.7205 | 94.318 | -17.0714 | 148.0807 | 0 | 0.71993 | 1.1303 | 0.32859
[8 empty] | 28.7289 | 94.2585 | -16.8632 | 147.8725 | -0.0011436 | 0.71948 | 1.1287 | 0.32829
[8 empty] | 28.7372 | 94.199 | -16.8929 | 147.9022 | -0.00057182 | 0.71902 | 1.1289 | 0.32799
[8 empty] | 28.7455 | 94.3179 | -17.1903 | 148.1996 | -0.00057182 | 0.71993 | 1.1312 | 0.32831
[8 empty] | 28.7537 | 94.2881 | -17.1011 | 148.1104 | 0 | 0.71971 | 1.1305 | 0.32811
[8 empty] | 28.762 | 94.1394 | -16.8632 | 147.8725 | -0.00057182 | 0.71857 | 1.1287 | 0.3275
[8 empty] | 28.7703 | 94.2286 | -17.1606 | 148.1699 | -0.00057182 | 0.71925 | 1.131 | 0.32771
[8 empty] | 28.7786 | 94.2286 | -17.0416 | 148.0509 | -0.00057182 | 0.71925 | 1.1301 | 0.32762
[8 empty] | 28.7868 | 94.2583 | -17.0714 | 148.0807 | 0 | 0.71948 | 1.1303 | 0.32763
[8 empty] | 28.7952 | 94.288 | -17.0714 | 148.0807 | -0.00057182 | 0.7197 | 1.1303 | 0.32764
[8 empty] | 28.8034 | 94.2285 | -17.1606 | 148.1699 | -0.00057182 | 0.71925 | 1.131 | 0.32734
[8 empty] | 28.8118 | 94.169 | -16.8632 | 147.8725 | -0.00057182 | 0.7188 | 1.1287 | 0.32703
[8 empty] | 28.8201 | 94.1987 | -16.8929 | 147.9022 | -0.00057182 | 0.71902 | 1.1289 | 0.32704
[8 empty] | 28.8284 | 94.2879 | -17.0119 | 148.0212 | -0.00057182 | 0.7197 | 1.1299 | 0.32726
[8 empty] | 28.8366 | 94.1392 | -17.0119 | 148.0212 | -0.00057182 | 0.71857 | 1.1299 | 0.32665
[8 empty] | 28.8449 | 94.1392 | -16.7145 | 147.7238 | -0.00057182 | 0.71857 | 1.1276 | 0.32656
[8 empty] | 28.8532 | 94.2581 | -16.8037 | 147.813 | -0.0011436 | 0.71948 | 1.1283 | 0.32688
[8 empty] | 28.8615 | 94.2581 | -16.774 | 147.7833 | 0 | 0.71948 | 1.128 | 0.32678
[8 empty] | 28.8698 | 94.1986 | -16.9524 | 147.9617 | -0.00057182 | 0.71902 | 1.1294 | 0.32648
[8 empty] | 28.8781 | 94.1688 | -16.774 | 147.7833 | -0.0011436 | 0.71879 | 1.128 | 0.32628
[8 empty] | 28.8863 | 94.139 | -16.774 | 147.7833 | -0.00057182 | 0.71857 | 1.128 | 0.32609
[8 empty] | 28.8947 | 94.139 | -16.6847 | 147.694 | -0.0011436 | 0.71857 | 1.1274 | 0.32599
[8 empty] | 28.903 | 94.1687 | -16.9524 | 147.9617 | -0.00057182 | 0.71879 | 1.1294 | 0.326
[8 empty] | 28.9113 | 94.1687 | -16.8037 | 147.813 | 0 | 0.71879 | 1.1283 | 0.32591
[8 empty] | 28.9195 | 94.0795 | -16.8037 | 147.813 | -0.00057182 | 0.71811 | 1.1283 | 0.32551
[8 empty] | 28.9278 | 94.1984 | -16.774 | 147.7833 | -0.00057182 | 0.71902 | 1.128 | 0.32583
[8 empty] | 28.9361 | 94.0794 | -16.8037 | 147.813 | -0.00057182 | 0.71811 | 1.1283 | 0.32532
[8 empty] | 28.9445 | 94.1091 | -16.7442 | 147.7535 | -0.0011436 | 0.71834 | 1.1278 | 0.32533
[8 empty] | 28.9527 | 94.2281 | -16.8929 | 147.9022 | -0.00057182 | 0.71925 | 1.1289 | 0.32565
[8 empty] | 28.9609 | 94.228 | -16.8334 | 147.8428 | -0.00057182 | 0.71925 | 1.1285 | 0.32556
[8 empty] | 28.9693 | 94.1388 | -16.8037 | 147.813 | -0.00057182 | 0.71857 | 1.1283 | 0.32515
[8 empty] | 28.9776 | 94.1388 | -16.6847 | 147.694 | -0.00057182 | 0.71857 | 1.1274 | 0.32506
[8 empty] | 28.9859 | 94.1387 | -16.5955 | 147.6048 | 0 | 0.71857 | 1.1267 | 0.32497
[8 empty] | 28.9941 | 94.0495 | -16.655 | 147.6643 | -0.00057182 | 0.71788 | 1.1271 | 0.32457
[8 empty] | 29.0025 | 94.1684 | -16.655 | 147.6643 | 0 | 0.71879 | 1.1271 | 0.32488
[8 empty] | 29.0108 | 94.1089 | -16.4765 | 147.4859 | -0.00057182 | 0.71834 | 1.1258 | 0.32459
[8 empty] | 29.019 | 94.0494 | -16.536 | 147.5453 | 0 | 0.71788 | 1.1262 | 0.32429
[8 empty] | 29.0273 | 94.1386 | -16.655 | 147.6643 | -0.0011436 | 0.71856 | 1.1271 | 0.3245
[8 empty] | 29.0356 | 94.1386 | -16.6847 | 147.694 | -0.00057182 | 0.71856 | 1.1274 | 0.32441
[8 empty] | 29.0439 | 94.0494 | -16.7442 | 147.7535 | -0.00057182 | 0.71788 | 1.1278 | 0.32401
[8 empty] | 29.0522 | 94.1683 | -16.774 | 147.7833 | -0.00057182 | 0.71879 | 1.128 | 0.32433
[8 empty] | 29.0605 | 94.1385 | -16.6847 | 147.694 | -0.00057182 | 0.71856 | 1.1274 | 0.32413
[8 empty] | 29.0688 | 94.1385 | -16.5955 | 147.6048 | -0.00057182 | 0.71856 | 1.1267 | 0.32404
[8 empty] | 29.0771 | 94.1087 | -16.536 | 147.5453 | -0.00057182 | 0.71834 | 1.1262 | 0.32384
[8 empty] | 29.0855 | 94.1385 | -16.655 | 147.6643 | -0.0011436 | 0.71856 | 1.1271 | 0.32385
[8 empty] | 29.0936 | 94.1087 | -16.536 | 147.5453 | 0 | 0.71834 | 1.1262 | 0.32366
[8 empty] | 29.102 | 94.0789 | -16.5658 | 147.5751 | -0.00057182 | 0.71811 | 1.1264 | 0.32346
[8 empty] | 29.1103 | 94.1384 | -16.4765 | 147.4859 | -0.00057182 | 0.71856 | 1.1258 | 0.32358
[8 empty] | 29.1186 | 94.1681 | -16.5063 | 147.5156 | 0 | 0.71879 | 1.126 | 0.32359
[8 empty] | 29.1267 | 94.0194 | -16.5658 | 147.5751 | -0.00057182 | 0.71765 | 1.1264 | 0.32299
[8 empty] | 29.1351 | 93.9301 | -16.3278 | 147.3372 | -0.00057182 | 0.71697 | 1.1246 | 0.32259
[8 empty] | 29.1434 | 94.0788 | -16.5955 | 147.6048 | -0.00057182 | 0.71811 | 1.1267 | 0.323
[8 empty] | 29.1516 | 93.9896 | -16.2684 | 147.2777 | 0 | 0.71743 | 1.1242 | 0.32261
[8 empty] | 29.16 | 94.0788 | -16.5658 | 147.5751 | -0.00057182 | 0.71811 | 1.1264 | 0.32282
[8 empty] | 29.1683 | 94.1085 | -16.536 | 147.5453 | -0.00057182 | 0.71833 | 1.1262 | 0.32283
[8 empty] | 29.1765 | 93.9003 | -16.2684 | 147.2777 | -0.00057182 | 0.71674 | 1.1242 | 0.32203
[8 empty] | 29.1849 | 94.1084 | -16.4171 | 147.4264 | -0.00057182 | 0.71833 | 1.1253 | 0.32265
[8 empty] | 29.1931 | 94.0192 | -16.5063 | 147.5156 | -0.0011436 | 0.71765 | 1.126 | 0.32225
[8 empty] | 29.2015 | 93.9894 | -16.2684 | 147.2777 | 0 | 0.71743 | 1.1242 | 0.32206
[8 empty] | 29.2098 | 94.0786 | -16.2981 | 147.3074 | -0.00057182 | 0.71811 | 1.1244 | 0.32227
[8 empty] | 29.218 | 94.0191 | -16.3576 | 147.3669 | 0 | 0.71765 | 1.1249 | 0.32198
[8 empty] | 29.2263 | 94.0191 | -16.2684 | 147.2777 | -0.00057182 | 0.71765 | 1.1242 | 0.32188
[8 empty] | 29.2346 | 94.0488 | -16.3278 | 147.3372 | -0.00057182 | 0.71788 | 1.1246 | 0.32189
[8 empty] | 29.243 | 94.0191 | -16.2684 | 147.2777 | -0.00057182 | 0.71765 | 1.1242 | 0.3217
[8 empty] | 29.2512 | 93.9298 | -16.1196 | 147.129 | -0.00057182 | 0.71697 | 1.123 | 0.32131
[8 empty] | 29.2594 | 93.9298 | -16.3278 | 147.3372 | -0.00057182 | 0.71697 | 1.1246 | 0.32121
[8 empty] | 29.2678 | 93.9892 | -16.2089 | 147.2182 | 0 | 0.71742 | 1.1237 | 0.32133
[8 empty] | 29.2761 | 93.9 | -16.2089 | 147.2182 | -0.0011436 | 0.71674 | 1.1237 | 0.32093
[8 empty] | 29.2842 | 93.9297 | -16.2981 | 147.3074 | -0.00057182 | 0.71697 | 1.1244 | 0.32094
[8 empty] | 29.2927 | 94.0784 | -16.3278 | 147.3372 | -0.00057182 | 0.7181 | 1.1246 | 0.32136
[8 empty] | 29.3009 | 93.9594 | -16.1196 | 147.129 | -0.00057182 | 0.7172 | 1.123 | 0.32086
[8 empty] | 29.3092 | 93.8702 | -16.1196 | 147.129 | -0.00057182 | 0.71652 | 1.123 | 0.32047
[8 empty] | 29.3175 | 93.9594 | -16.2386 | 147.2479 | -0.00057182 | 0.7172 | 1.124 | 0.32068
[8 empty] | 29.3258 | 93.9296 | -16.1196 | 147.129 | -0.00057182 | 0.71697 | 1.123 | 0.32049
[8 empty] | 29.334 | 93.8404 | -15.9709 | 146.9803 | -0.0011436 | 0.71629 | 1.1219 | 0.32009
[8 empty] | 29.3424 | 93.9593 | -16.1791 | 147.1884 | -0.0011436 | 0.7172 | 1.1235 | 0.32041
[8 empty] | 29.3506 | 93.8701 | -16.0899 | 147.0992 | -0.00057182 | 0.71651 | 1.1228 | 0.32001
[8 empty] | 29.3589 | 93.87 | -16.0602 | 147.0695 | -0.00057182 | 0.71651 | 1.1226 | 0.31992
[8 empty] | 29.3672 | 93.8998 | -16.0899 | 147.0992 | -0.00057182 | 0.71674 | 1.1228 | 0.31993
[8 empty] | 29.3756 | 93.8402 | -16.1494 | 147.1587 | 0 | 0.71629 | 1.1233 | 0.31964
[8 empty] | 29.3838 | 93.7807 | -16.1196 | 147.129 | -0.00057182 | 0.71583 | 1.123 | 0.31935
[8 empty] | 29.3922 | 93.8699 | -16.0899 | 147.0992 | -0.00057182 | 0.71651 | 1.1228 | 0.31956
[8 empty] | 29.4005 | 93.8402 | -16.1494 | 147.1587 | -0.00057182 | 0.71629 | 1.1233 | 0.31937
[8 empty] | 29.4087 | 93.7807 | -16.0602 | 147.0695 | -0.0017155 | 0.71583 | 1.1226 | 0.31908
[8 empty] | 29.417 | 93.8699 | -16.1494 | 147.1587 | 0 | 0.71651 | 1.1233 | 0.31929
[8 empty] | 29.4253 | 93.8401 | -15.9412 | 146.9505 | -0.00057182 | 0.71629 | 1.1217 | 0.3191
[8 empty] | 29.4335 | 93.7806 | -15.9709 | 146.9803 | -0.00057182 | 0.71583 | 1.1219 | 0.31881
[8 empty] | 29.4419 | 93.8996 | -16.0899 | 147.0992 | -0.00057182 | 0.71674 | 1.1228 | 0.31912
[8 empty] | 29.4502 | 93.8698 | -16.0899 | 147.0992 | -0.00057182 | 0.71651 | 1.1228 | 0.31893
[8 empty] | 29.4584 | 93.8103 | -16.0304 | 147.0397 | -0.00057182 | 0.71606 | 1.1224 | 0.31864
[8 empty] | 29.4668 | 93.9292 | -16.1196 | 147.129 | -0.00057182 | 0.71697 | 1.123 | 0.31895
[8 empty] | 29.4751 | 93.8697 | -15.9115 | 146.9208 | -0.00057182 | 0.71651 | 1.1215 | 0.31866
[8 empty] | 29.4833 | 93.8102 | -15.9115 | 146.9208 | 0 | 0.71606 | 1.1215 | 0.31837
[8 empty] | 29.4917 | 93.8399 | -15.9412 | 146.9505 | -0.00057182 | 0.71628 | 1.1217 | 0.31838
[8 empty] | 29.4999 | 93.7804 | -16.0304 | 147.0397 | -0.0011436 | 0.71583 | 1.1224 | 0.31809
[8 empty] | 29.5082 | 93.7507 | -15.9709 | 146.9803 | 0 | 0.7156 | 1.1219 | 0.3179
[8 empty] | 29.5165 | 93.6614 | -16.0007 | 147.01 | 0 | 0.71492 | 1.1221 | 0.31751
[8 empty] | 29.5248 | 93.8993 | -16.0304 | 147.0397 | 0 | 0.71674 | 1.1224 | 0.31822
[8 empty] | 29.5331 | 93.8398 | -15.9412 | 146.9505 | -0.0011436 | 0.71628 | 1.1217 | 0.31793
[8 empty] | 29.5413 | 93.7209 | -16.0304 | 147.0397 | 0 | 0.71538 | 1.1224 | 0.31744
[8 empty] | 29.5497 | 93.8398 | -15.9709 | 146.9803 | -0.00057182 | 0.71628 | 1.1219 | 0.31775
[8 empty] | 29.558 | 93.7803 | -16.0899 | 147.0992 | -0.00057182 | 0.71583 | 1.1228 | 0.31746
[8 empty] | 29.5663 | 93.7803 | -16.0899 | 147.0992 | -0.0011436 | 0.71583 | 1.1228 | 0.31738
[8 empty] | 29.5746 | 93.81 | -16.0899 | 147.0992 | 0 | 0.71606 | 1.1228 | 0.31739
[8 empty] | 29.5828 | 93.7802 | -16.0602 | 147.0695 | -0.00057182 | 0.71583 | 1.1226 | 0.3172
[8 empty] | 29.591 | 93.691 | -15.9412 | 146.9505 | -0.00057182 | 0.71515 | 1.1217 | 0.31681
[8 empty] | 29.5994 | 93.8099 | -16.1196 | 147.129 | 0 | 0.71606 | 1.123 | 0.31712
[8 empty] | 29.6077 | 93.7504 | -15.733 | 146.7423 | 0 | 0.7156 | 1.1201 | 0.31683
[8 empty] | 29.616 | 93.7504 | -15.9709 | 146.9803 | -0.00057182 | 0.7156 | 1.1219 | 0.31674
[8 empty] | 29.6242 | 93.7801 | -16.2386 | 147.2479 | -0.00057182 | 0.71583 | 1.124 | 0.31675
[8 empty] | 29.6325 | 93.7504 | -16.0899 | 147.0992 | 0 | 0.7156 | 1.1228 | 0.31656
[8 empty] | 29.6409 | 93.7503 | -16.0899 | 147.0992 | -0.00057182 | 0.7156 | 1.1228 | 0.31648
[8 empty] | 29.6491 | 93.7801 | -16.1196 | 147.129 | -0.00057182 | 0.71583 | 1.123 | 0.31649
[8 empty] | 29.6574 | 93.78 | -15.9412 | 146.9505 | -0.00057182 | 0.71583 | 1.1217 | 0.3164
[8 empty] | 29.6657 | 93.78 | -15.9709 | 146.9803 | -0.00057182 | 0.71583 | 1.1219 | 0.31631
[8 empty] | 29.6741 | 93.78 | -15.9709 | 146.9803 | 0 | 0.71583 | 1.1219 | 0.31622
[8 empty] | 29.6823 | 93.8097 | -16.0304 | 147.0397 | -0.00057182 | 0.71605 | 1.1224 | 0.31623
[8 empty] | 29.6906 | 93.661 | -16.0304 | 147.0397 | 0 | 0.71492 | 1.1224 | 0.31564
[8 empty] | 29.6988 | 93.7799 | -15.9709 | 146.9803 | -0.00057182 | 0.71583 | 1.1219 | 0.31596
[8 empty] | 29.7071 | 93.7204 | -15.8817 | 146.891 | 0 | 0.71537 | 1.1212 | 0.31567
[8 empty] | 29.7155 | 93.6312 | -15.733 | 146.7423 | -0.00057182 | 0.71469 | 1.1201 | 0.31528
[8 empty] | 29.7238 | 93.7799 | -15.9412 | 146.9505 | -0.00057182 | 0.71583 | 1.1217 | 0.31569
[8 empty] | 29.7321 | 93.7501 | -15.8817 | 146.891 | -0.00057182 | 0.7156 | 1.1212 | 0.3155
[8 empty] | 29.7403 | 93.6906 | -15.7033 | 146.7126 | -0.00057182 | 0.71514 | 1.1199 | 0.31522
[8 empty] | 29.7487 | 93.7798 | -15.9115 | 146.9208 | -0.00057182 | 0.71583 | 1.1215 | 0.31543
[8 empty] | 29.757 | 93.6906 | -15.733 | 146.7423 | -0.00057182 | 0.71514 | 1.1201 | 0.31504
[8 empty] | 29.7652 | 93.6311 | -15.7925 | 146.8018 | -0.00057182 | 0.71469 | 1.1205 | 0.31475
[8 empty] | 29.7736 | 93.6905 | -15.852 | 146.8613 | -0.00057182 | 0.71514 | 1.121 | 0.31486
[8 empty] | 29.7818 | 93.6013 | -15.7628 | 146.7721 | -0.00057182 | 0.71446 | 1.1203 | 0.31448
[8 empty] | 29.7901 | 93.6905 | -15.5843 | 146.5936 | 0 | 0.71514 | 1.119 | 0.31469
[8 empty] | 29.7984 | 93.5715 | -15.6141 | 146.6234 | -0.00057182 | 0.71424 | 1.1192 | 0.3142
[8 empty] | 29.8067 | 93.6905 | -15.7925 | 146.8018 | 0 | 0.71514 | 1.1205 | 0.31451
[8 empty] | 29.815 | 93.6607 | -15.7628 | 146.7721 | -0.00057182 | 0.71492 | 1.1203 | 0.31433
[8 empty] | 29.8233 | 93.6904 | -15.852 | 146.8613 | 0 | 0.71514 | 1.121 | 0.31434
[8 empty] | 29.8315 | 93.6607 | -15.7033 | 146.7126 | -0.00057182 | 0.71492 | 1.1199 | 0.31415
[8 empty] | 29.8398 | 93.6904 | -15.852 | 146.8613 | -0.00057182 | 0.71514 | 1.121 | 0.31416
[8 empty] | 29.8482 | 93.6309 | -15.733 | 146.7423 | 0 | 0.71469 | 1.1201 | 0.31388
[8 empty] | 29.8564 | 93.5416 | -15.733 | 146.7423 | 0 | 0.71401 | 1.1201 | 0.31349
[8 empty] | 29.8647 | 93.6903 | -15.5843 | 146.5936 | -0.00057182 | 0.71514 | 1.119 | 0.3139
[8 empty] | 29.873 | 93.5119 | -15.733 | 146.7423 | 0 | 0.71378 | 1.1201 | 0.31322
[8 empty] | 29.8812 | 93.5713 | -15.5546 | 146.5639 | -0.00057182 | 0.71423 | 1.1187 | 0.31333
[8 empty] | 29.8896 | 93.6605 | -15.6438 | 146.6531 | -0.0011436 | 0.71491 | 1.1194 | 0.31354
[8 empty] | 29.8979 | 93.5415 | -15.5843 | 146.5936 | -0.00057182 | 0.71401 | 1.119 | 0.31306
[8 empty] | 29.9061 | 93.5118 | -15.3761 | 146.3854 | -0.0011436 | 0.71378 | 1.1174 | 0.31287
[8 empty] | 29.9145 | 93.6605 | -15.6141 | 146.6234 | -0.00057182 | 0.71491 | 1.1192 | 0.31328
[8 empty] | 29.9227 | 93.6307 | -15.6141 | 146.6234 | -0.0011436 | 0.71469 | 1.1192 | 0.31309
[8 empty] | 29.931 | 93.5415 | -15.5248 | 146.5341 | -0.00057182 | 0.71401 | 1.1185 | 0.31271
[8 empty] | 29.9393 | 93.6902 | -15.4951 | 146.5044 | -0.00057182 | 0.71514 | 1.1183 | 0.31312
[8 empty] | 29.9477 | 93.5712 | -15.4356 | 146.4449 | -0.0011436 | 0.71423 | 1.1178 | 0.31264
[8 empty] | 29.9559 | 93.4819 | -15.3761 | 146.3854 | 0 | 0.71355 | 1.1174 | 0.31225
[8 empty] | 29.9642 | 93.5711 | -15.3761 | 146.3854 | 0 | 0.71423 | 1.1174 | 0.31246
[8 empty] | 29.9725 | 93.6009 | -15.4059 | 146.4152 | -0.0011436 | 0.71446 | 1.1176 | 0.31247
[8 empty] | 29.9808 | 93.4819 | -15.3464 | 146.3557 | -0.0011436 | 0.71355 | 1.1171 | 0.31199
[8 empty] | 29.9891 | 93.5711 | -15.4059 | 146.4152 | -0.00057182 | 0.71423 | 1.1176 | 0.3122
[8 empty] | 29.9974 | 93.4818 | -15.4059 | 146.4152 | -0.00057182 | 0.71355 | 1.1176 | 0.31182