## General
ID | Test identification
Test identification | Location | NWZ-BH-5035
Test identification | Sample | 34-4
Test identification | Depth | 32.5 | [m]
Test identification | Test number | DSS150
Specimen Visual Description
Specimen Visual Description | Stiff high strength dark grey CLAY
Initial Specimen Conditions
Initial Specimen Conditions | Test start date | 04/07/2024
Initial Specimen Conditions | Type of sample | Undisturbed
Initial Specimen Conditions | Specimen orientation | Vertical
Initial Specimen Conditions | Diameter | 65.9 | [mm]
Initial Specimen Conditions | Length | 19.34 | [mm]
Initial Specimen Conditions | Water content | 26.8474 | [%]
Initial Specimen Conditions | Bulk density | 1.9704 | [Mg/m³]
Initial Specimen Conditions | Dry density | 1.5534 | [Mg/m³]
Initial Specimen Conditions | Void ratio | 0.73815 | [-]
Initial Specimen Conditions | Degree of saturation | 98.203 | [%]
Initial Specimen Conditions | Assumed particle density | 2.7 | [Mg/m³]
Initial Specimen Conditions | Torvane | 96 | [kPa]
Initial Specimen Conditions | Pocket penetrometer | 175 | [kPa]
Initial Specimen Conditions | Torvane 90° | - | [kPa]
Initial Specimen Conditions | Pocket penetrometer 90° | - | [kPa]
Consolidation - 1
Consolidation - 1 | svc | 780.4834 | [kPa]
Consolidation - 1 | Vertical strain | 7.6143 | [%]
Consolidation - 1 | Bulk density | 2.0504 | [Mg/m³]
Consolidation - 1 | Dry density | 1.6814 | [Mg/m³]
Consolidation - 1 | Void ratio | 0.6058 | [-]
Consolidation - 1 | Water content | 21.9457 | [%]
Consolidation - 2
Consolidation - 2 | svc | 325.199 | [kPa]
Consolidation - 2 | Vertical strain | 7.2042 | [%]
Consolidation - 2 | Bulk density | 2.0458 | [Mg/m³]
Consolidation - 2 | Dry density | 1.674 | [Mg/m³]
Consolidation - 2 | Void ratio | 0.61293 | [-]
Consolidation - 2 | Water content | 22.21 | [%]
Stress Controlled Cyclic Loading - Constant Vertical Stress
Stress Controlled Cyclic Loading - Constant Vertical Stress | sv |  | [kPa]
Stress Controlled Cyclic Loading - Constant Vertical Stress | Reference stress |  | [kPa]
Stress Controlled Cyclic Loading - Constant Vertical Stress | Mean tav |  | [kPa]
Stress Controlled Cyclic Loading - Constant Vertical Stress | Mean tcy |  | [kPa]
Stress Controlled Cyclic Loading - Constant Vertical Stress | Frequency |  | [Hz]
Stress Controlled Cyclic Loading - Constant Vertical Stress | Number of cycles applied (N) |  | [-]
Stress Controlled Cyclic Loading - Constant Vertical Stress | Vertical strain |  | [%]
Stress Controlled Cyclic Loading - Constant Vertical Stress | Bulk density |  | [Mg/m³]
Stress Controlled Cyclic Loading - Constant Vertical Stress | Dry density |  | [Mg/m³]
Stress Controlled Cyclic Loading - Constant Vertical Stress | Void ratio |  | [-]
Stress Controlled Cyclic Loading - Constant Vertical Stress | Cycle | gav | gcy | G | l
Stress Controlled Cyclic Loading - Constant Vertical Stress | [-] | [%] | [%] | [MPa] | [%]
Stress Controlled Cyclic Loading - Constant Vertical Stress
Stress Controlled Cyclic Loading - Constant Vertical Stress
Stress Controlled Cyclic Loading - Constant Vertical Stress
Stress Controlled Cyclic Loading - Constant Vertical Stress
Stress Controlled Cyclic Loading - Constant Vertical Stress
Stress Controlled Cyclic Loading - Constant Vertical Stress
Stress Controlled Cyclic Loading - Constant Vertical Stress
Stress Controlled Cyclic Loading - Constant Vertical Stress
Stress Controlled Cyclic Loading - Constant Vertical Stress
Stress Controlled Cyclic Loading - Constant Vertical Stress
Stress Controlled Cyclic Loading - Constant Vertical Stress
Stress Controlled Cyclic Loading - Constant Vertical Stress
Stress Controlled Cyclic Loading - Constant Vertical Stress
Stress Controlled Cyclic Loading - Constant Vertical Stress
Stress Controlled Cyclic Loading - Constant Vertical Stress
Stress Controlled Cyclic Loading - Constant Vertical Stress
Stress Controlled Cyclic Loading - Constant Vertical Stress
Stress Controlled Cyclic Loading - Constant Vertical Stress
Stress Controlled Cyclic Loading - Constant Vertical Stress
Stress Controlled Cyclic Loading - Constant Vertical Stress
Stress Controlled Cyclic Loading - Constant Vertical Stress
Stress Controlled Cyclic Loading - Constant Vertical Stress
Stress Controlled Cyclic Loading - Constant Vertical Stress
Stress Controlled Cyclic Loading - Constant Vertical Stress
Stress Controlled Cyclic Loading - Constant Vertical Stress
Stress Controlled Cyclic Loading - Constant Vertical Stress
Stress Controlled Cyclic Loading - Constant Vertical Stress
Stress Controlled Cyclic Loading - Constant Vertical Stress
Stress Controlled Cyclic Loading - Constant Vertical Stress
Stress Controlled Cyclic Loading - Constant Vertical Stress
Consolidation - 3
Consolidation - 3 | svc |  | [kPa]
Consolidation - 3 | Vertical strain |  | [%]
Consolidation - 3 | Bulk density |  | [Mg/m³]
Consolidation - 3 | Dry density |  | [Mg/m³]
Consolidation - 3 | Void ratio |  | [-]
Consolidation - 3 | Water content |  | [%]
Shearing - Constant Vertical Stress
At peak shear stress
Shearing - Constant Vertical Stress - At peak shear stress | Shear stress |  | [kPa]
Shearing - Constant Vertical Stress - At peak shear stress | Shear strain |  | [%]
Shearing - Constant Vertical Stress - At peak shear stress | Vertical stress |  | [kPa]
Shearing - Constant Vertical Stress - At peak shear stress | Vertical strain |  | [%]
Shearing - Constant Vertical Stress - At peak shear stress | Bulk density |  | [Mg/m³]
Shearing - Constant Vertical Stress - At peak shear stress | Dry density |  | [Mg/m³]
Shearing - Constant Vertical Stress - At peak shear stress | Void ratio |  | [-]
Shearing - Constant Vertical Stress - At peak shear stress | Rate of strain |  | [%/hour]
At 15 % shear strain
Shearing - Constant Vertical Stress - At 15 % shear strain | Shear stress |  | [kPa]
Shearing - Constant Vertical Stress - At 15 % shear strain | Vertical stress |  | [kPa]
Shearing - Constant Vertical Stress - At 15 % shear strain | Vertical strain |  | [%]
Shearing - Constant Vertical Stress - At 15 % shear strain | Bulk density |  | [Mg/m³]
Shearing - Constant Vertical Stress - At 15 % shear strain | Dry density |  | [Mg/m³]
Shearing - Constant Vertical Stress - At 15 % shear strain | Void ratio |  | [-]
Shearing - Constant Volume
At peak shear stress
Shearing - Constant Volume - At peak shear stress | Shear stress | 240.949 | [kPa]
Shearing - Constant Volume - At peak shear stress | Shear strain | 10.988 | [%]
Shearing - Constant Volume - At peak shear stress | Shear induced -Dsv | -85.4336 | [kPa]
Shearing - Constant Volume - At peak shear stress | Vertical stress | 410.6326 | [kPa]
Shearing - Constant Volume - At peak shear stress | Vertical strain | 0 | [%]
Shearing - Constant Volume - At peak shear stress | Rate of strain | 3.009 | [%/hour]
At 15 % shear strain
Shearing - Constant Volume - At 15 % shear strain | Shear stress | 235.6487 | [kPa]
Shearing - Constant Volume - At 15 % shear strain | Shear induced -Dsv | -50.8673 | [kPa]
Shearing - Constant Volume - At 15 % shear strain | Vertical stress | 376.0663 | [kPa]
Shearing - Constant Volume - At 15 % shear strain | Vertical strain | -0.0005572 | [%]
Final Specimen Conditions
Final Specimen Conditions | Water content | 22.2103 | [%]
Final Specimen Conditions | Bulk Density | 2.0457 | [Mg/m³]
Final Specimen Conditions | Dry density | 1.674 | [Mg/m³]
Final Specimen Conditions | Void ratio | 0.61294 | [-]

## Consolidation - 1
Consolidation - 1
Root Time | Vertical Strain | Vertical Consolidation Stress
[minutes0.5] | [%] | [kPa]
0 | 0 | 9.118
0.42817 | 0.0031024 | 10.2614
0.82664 | 0.014995 | 12.8121
1.2315 | 0.038263 | 17.0926
1.6381 | 0.084281 | 23.1322
2.0453 | 0.1577 | 30.6963
2.4529 | 0.26836 | 40.2541
2.8607 | 0.51758 | 51.3657
3.2685 | 1.1334 | 63.8846
3.6765 | 1.954 | 78.4852
4.0845 | 2.6417 | 94.8741
4.4926 | 3.1334 | 112.9342
4.9007 | 3.5165 | 132.7534
5.3088 | 3.7885 | 153.8626
5.7169 | 4.0036 | 177.2586
6.1251 | 4.2001 | 202.2086
6.5332 | 4.4173 | 228.7416
6.9414 | 4.6355 | 256.8872
7.3496 | 4.8475 | 286.8799
7.7578 | 5.0574 | 318.6023
8.166 | 5.2647 | 351.9666
8.5742 | 5.469 | 387.2952
8.9824 | 5.6696 | 423.9431
9.3906 | 5.8671 | 462.7899
9.7988 | 6.0677 | 502.9267
10.207 | 6.2668 | 544.9692
10.6152 | 6.4643 | 588.4776
11.0235 | 6.6608 | 633.8624
11.4317 | 6.8526 | 681.1235
11.8399 | 7.0419 | 729.9092
12.2481 | 7.2347 | 780.2488
12.6564 | 7.3206 | 780.3661
13.0646 | 7.3537 | 780.3661
13.4728 | 7.3759 | 780.0143
13.881 | 7.3925 | 780.4834
14.2893 | 7.4121 | 780.6006
14.6975 | 7.4199 | 780.3661
15.1057 | 7.439 | 780.6593
15.514 | 7.4452 | 780.3661
15.9222 | 7.4529 | 780.3661
16.3304 | 7.4602 | 780.6593
16.7387 | 7.4674 | 780.4247
17.1469 | 7.4772 | 780.542
17.5552 | 7.4886 | 780.542
17.9634 | 7.4866 | 780.4834
18.3716 | 7.4907 | 780.3661
18.7799 | 7.4974 | 780.4834
19.1881 | 7.5036 | 780.6593
19.5963 | 7.5062 | 780.4834
20.0046 | 7.5103 | 780.7179
20.4128 | 7.516 | 780.542
20.8211 | 7.5207 | 780.4247
21.2293 | 7.5259 | 780.8352
21.6375 | 7.53 | 780.7766
22.0458 | 7.53 | 780.3661
22.454 | 7.5326 | 780.4247
22.8623 | 7.5388 | 780.4834
23.2705 | 7.5424 | 780.4247
23.6788 | 7.5455 | 780.542
24.087 | 7.5476 | 780.3661
24.4952 | 7.5522 | 780.6006
24.9035 | 7.5543 | 780.542
25.3117 | 7.5584 | 780.3661
25.72 | 7.561 | 780.6006
26.1282 | 7.5646 | 780.3661
26.5365 | 7.5651 | 780.4834
26.9447 | 7.5698 | 780.542
27.3529 | 7.5719 | 780.3075
27.7612 | 7.5739 | 780.3661
28.1694 | 7.5765 | 780.6006
28.5777 | 7.5812 | 780.3661
28.9859 | 7.5832 | 780.542
29.3942 | 7.5843 | 780.4247
29.8024 | 7.5895 | 780.542
30.2106 | 7.5884 | 780.6006
30.6189 | 7.5915 | 780.3661
31.0271 | 7.5946 | 780.3661
31.4354 | 7.5957 | 780.4834
31.8436 | 7.5982 | 780.4834
32.2519 | 7.6008 | 780.6006
32.6601 | 7.6024 | 780.4247
33.0684 | 7.605 | 780.4834
33.4766 | 7.6065 | 780.3661
33.8849 | 7.6101 | 780.6006
34.2931 | 7.6112 | 780.4247
34.7013 | 7.6132 | 780.4247
35.0718 | 7.6143 | 780.4834

## Consolidation - 2
Consolidation - 2
Root Time | Vertical Strain | Vertical Consolidation Stress
[minutes0.5] | [%] | [kPa]
35.0721 | 7.6147 | 780.4834
35.0744 | 7.6147 | 780.542
35.0816 | 7.6153 | 778.3725
35.0934 | 7.6147 | 775.3527
35.1101 | 7.6147 | 770.867
35.1314 | 7.6122 | 765.1206
35.1575 | 7.6065 | 758.2601
35.1883 | 7.6039 | 750.1975
35.2238 | 7.5998 | 740.4638
35.264 | 7.5982 | 729.6747
35.3089 | 7.5879 | 717.6249
35.3584 | 7.5806 | 704.5782
35.4126 | 7.5749 | 690.007
35.4713 | 7.563 | 674.1751
35.5347 | 7.5532 | 656.9066
35.6027 | 7.5434 | 638.6413
35.6752 | 7.53 | 618.9394
35.7522 | 7.5139 | 598.2113
35.8336 | 7.4994 | 575.988
35.9196 | 7.4788 | 552.592
36.01 | 7.4638 | 528.0525
36.1047 | 7.4389 | 502.0765
36.2038 | 7.4188 | 474.9863
36.3073 | 7.3903 | 446.2837
36.415 | 7.3598 | 416.4963
36.5269 | 7.3288 | 385.624
36.6431 | 7.2942 | 353.2859
36.7634 | 7.2549 | 325.3162
36.8879 | 7.244 | 325.3749
37.0164 | 7.2388 | 325.3749
37.149 | 7.2363 | 325.199
37.2856 | 7.2285 | 325.4921
37.4261 | 7.2264 | 325.3749
37.5706 | 7.2218 | 325.4335
37.7189 | 7.2197 | 325.3749
37.8711 | 7.2192 | 325.1696
38.027 | 7.2171 | 325.3162
38.1866 | 7.2145 | 325.3162
38.3499 | 7.2145 | 325.5508
38.5169 | 7.213 | 325.3162
38.6874 | 7.2109 | 325.3162
38.8615 | 7.2099 | 325.3749
39.0391 | 7.2083 | 325.7853
39.2201 | 7.2073 | 325.2576
39.4045 | 7.2073 | 325.4921
39.5923 | 7.2078 | 325.199
39.7834 | 7.2068 | 325.3162
39.9777 | 7.2063 | 325.5508
40.1752 | 7.2068 | 325.5508
40.3759 | 7.2068 | 325.6094
40.5798 | 7.2068 | 325.7853
40.7866 | 7.2037 | 325.3749
40.9965 | 7.2027 | 325.4921
41.2094 | 7.2027 | 325.9026
41.4252 | 7.2021 | 325.6094
41.6439 | 7.2011 | 325.5508
41.8655 | 7.1995 | 325.3162
42.0898 | 7.1995 | 325.2576
42.3169 | 7.199 | 325.3749
42.5466 | 7.199 | 325.3749
42.7791 | 7.1985 | 325.199
43.0141 | 7.1985 | 325.3749
43.2518 | 7.1985 | 325.5508
43.492 | 7.1985 | 325.3162
43.7346 | 7.199 | 325.4921
43.9797 | 7.198 | 325.5508
44.2273 | 7.198 | 325.6681
44.4771 | 7.198 | 325.4921
44.7294 | 7.197 | 325.2576
44.9839 | 7.197 | 325.4921
45.2407 | 7.1959 | 325.6094
45.4996 | 7.1959 | 325.6094
45.7608 | 7.1959 | 325.5508
46.0241 | 7.1964 | 325.5508
46.2895 | 7.1959 | 325.2576
46.557 | 7.1959 | 325.2576
46.8265 | 7.1959 | 325.2576
47.0979 | 7.1964 | 325.2576
47.3714 | 7.1959 | 325.3749
47.6468 | 7.1959 | 325.5508
47.9241 | 7.1964 | 325.3749
48.2032 | 7.1954 | 325.3162
48.4842 | 7.1959 | 325.3749
48.767 | 7.1959 | 325.3749
49.0515 | 7.197 | 325.4921
49.3378 | 7.1964 | 325.5508
49.6258 | 7.1964 | 325.3749
49.9154 | 7.197 | 325.4921
50.2067 | 7.1959 | 325.4921
50.4997 | 7.197 | 325.5508
50.7942 | 7.1964 | 325.4921
51.0903 | 7.1959 | 325.3749
51.3879 | 7.1959 | 325.4335
51.687 | 7.197 | 325.5508
51.9877 | 7.1959 | 325.2576
52.2897 | 7.1959 | 325.199
52.5933 | 7.1964 | 325.2576
52.8982 | 7.1959 | 325.3162
53.2045 | 7.1959 | 325.2576
53.5121 | 7.1959 | 325.2576
53.8212 | 7.1964 | 325.5508
54.1315 | 7.1959 | 325.3162
54.4431 | 7.1959 | 325.2576
54.756 | 7.197 | 325.2576
55.0701 | 7.1964 | 325.5508
55.3855 | 7.1959 | 325.5508
55.702 | 7.1959 | 325.2576
56.0198 | 7.1949 | 325.4335
56.3387 | 7.1954 | 325.4921
56.6588 | 7.1954 | 325.4335
56.98 | 7.1959 | 325.2576
57.3023 | 7.1954 | 325.3162
57.6257 | 7.1964 | 325.2576
57.9501 | 7.1964 | 325.2576
58.2756 | 7.198 | 325.4921
58.6022 | 7.198 | 325.3749
58.9298 | 7.198 | 325.2576
59.2583 | 7.198 | 325.199
59.5879 | 7.1985 | 325.4335
59.9184 | 7.198 | 325.3749
60.2499 | 7.1985 | 325.199
60.5823 | 7.198 | 325.3162
60.9157 | 7.198 | 325.2576
61.2499 | 7.198 | 325.4335
61.585 | 7.198 | 325.5508
61.9211 | 7.198 | 325.5508
62.2579 | 7.198 | 325.3749
62.5957 | 7.198 | 325.3162
62.9342 | 7.197 | 325.2576
63.2736 | 7.1964 | 325.3162
63.6138 | 7.1975 | 325.3749
63.9548 | 7.1964 | 325.3749
64.2966 | 7.1964 | 325.4335
64.6391 | 7.197 | 325.2576
64.9824 | 7.1959 | 325.2576
65.3265 | 7.1964 | 325.3749
65.6713 | 7.1964 | 325.4921
66.0168 | 7.1964 | 325.3162
66.363 | 7.1964 | 325.199
66.7099 | 7.197 | 325.3162
67.0576 | 7.198 | 325.3162
67.4059 | 7.198 | 325.5508
67.7548 | 7.198 | 325.3749
68.1045 | 7.198 | 325.199
68.4547 | 7.199 | 325.3162
68.8056 | 7.2001 | 325.4335
69.1572 | 7.2006 | 325.5508
69.5094 | 7.2001 | 325.2576
69.8621 | 7.2001 | 325.3162
70.2155 | 7.2006 | 325.3162
70.5695 | 7.2006 | 325.3162
70.924 | 7.2016 | 325.4921
71.2791 | 7.2021 | 325.3162
71.6348 | 7.2027 | 325.2576
71.9911 | 7.2021 | 325.5508
72.3479 | 7.2021 | 325.3749
72.7052 | 7.2016 | 325.3749
73.0631 | 7.2021 | 325.199
73.4215 | 7.2021 | 325.4921
73.7804 | 7.2021 | 325.6094
74.1398 | 7.2027 | 325.4335
74.4998 | 7.2021 | 325.5508
74.8602 | 7.2047 | 325.3162
75.1677 | 7.2042 | 325.199

## Cyclic Preshear
Stress Controlled Cyclic Loading - Constant Vertical Stress
Number of Cycles | Shear Stress | Shear Strain | Shear induced -DVertical Stress | Shear induced -Δσv/σvc | Vertical stress | Vertical strain | Vertical stress / consolidation Stress | Shear Stress / Consolidation Stress | Number of Cycles | Shear modulus | Damping ratio
[-] | [kPa] | [%] | [kPa] | [-] | [kPa] | [%] | [-] | [-] | [-] | [MPa] | [%]

## Consolidation - 3
Consolidation - 3
Root Time | Vertical Strain | Vertical Consolidation Stress
[minutes0.5] | [%] | [kPa]

## Shearing
Shearing Stage - Constant Vertical Stress | [7 empty] | Shearing Stage - Constant Volume
Shear Strain | Shear Stress | Shear Induced -DVertical Stress | Vertical Stress | Shear Induced ΔVertical Strain | Shear Stress / Consolidation Stress | Vertical Stress / Consolidation Stress | Shear Modulus | Shear Strain | Shear Stress | Shear induced -DVertical Stress | Vertical Stress | Shear Induced DVertical Strain | Shear Stress / Consolidation Stress | Vertical Stress / Consolidation Stress | Shear Modulus
[%] | [kPa] | [kPa] | [kPa] | [%] | [-] | [-] | [MPa] | [%] | [kPa] | [kPa] | [kPa] | [%] | [-] | [-] | [MPa]
[8 empty] | 0 | 0.23821 | 0 | 325.199 | 0 | 0.00073251 | 1
[8 empty] | 0.054049 | 19.4992 | 2.5507 | 322.6483 | -0.0005572 | 0.059961 | 0.99216 | 35.6364
[8 empty] | 0.1003 | 33.5124 | 4.1925 | 321.0064 | 0 | 0.10305 | 0.98711 | 33.1758
[8 empty] | 0.15379 | 46.2354 | 1.6418 | 323.5571 | 0 | 0.14218 | 0.99495 | 29.9095
[8 empty] | 0.20226 | 56.1732 | 1.6418 | 323.5571 | 0 | 0.17273 | 0.99495 | 27.6544
[8 empty] | 0.25018 | 64.8211 | 0 | 325.199 | 0 | 0.19933 | 1 | 25.8142
[8 empty] | 0.3059 | 72.7652 | -0.645 | 325.844 | -0.0005572 | 0.22376 | 1.002 | 23.7091
[8 empty] | 0.35382 | 79.3021 | -1.6125 | 326.8115 | 0 | 0.24386 | 1.005 | 22.3456
[8 empty] | 0.40063 | 85.7512 | -1.7884 | 326.9874 | 0 | 0.26369 | 1.0055 | 21.3447
[8 empty] | 0.45078 | 90.6756 | -4.2218 | 329.4208 | -0.0005572 | 0.27883 | 1.013 | 20.0626
[8 empty] | 0.50037 | 96.2157 | -11.9032 | 337.1022 | 0 | 0.29587 | 1.0366 | 19.1814
[8 empty] | 0.55442 | 100.9641 | -13.2226 | 338.4215 | 0 | 0.31047 | 1.0407 | 18.1679
[8 empty] | 0.60066 | 104.8918 | -16.5355 | 341.7345 | -0.0005572 | 0.32255 | 1.0508 | 17.423
[8 empty] | 0.65081 | 108.0864 | -15.9492 | 341.1481 | 0 | 0.33237 | 1.049 | 16.5713
[8 empty] | 0.70598 | 112.7469 | -16.7994 | 341.9984 | 0 | 0.3467 | 1.0517 | 15.9366
[8 empty] | 0.75445 | 115.4138 | -19.9951 | 345.1941 | -0.0005572 | 0.3549 | 1.0615 | 15.2661
[8 empty] | 0.80237 | 118.4033 | -23.7479 | 348.9468 | -0.0005572 | 0.36409 | 1.073 | 14.727
[8 empty] | 0.85252 | 120.9529 | -22.106 | 347.305 | 0 | 0.37194 | 1.068 | 14.1598
[8 empty] | 0.90657 | 123.9422 | -23.8651 | 349.0641 | 0 | 0.38113 | 1.0734 | 13.6453
[8 empty] | 0.95616 | 126.0228 | -25.2431 | 350.442 | 0 | 0.38753 | 1.0776 | 13.1552
[8 empty] | 0.99906 | 128.6605 | -24.9499 | 350.1489 | 0 | 0.39564 | 1.0767 | 12.8543
[8 empty] | 1.0548 | 130.5357 | -25.419 | 350.618 | -0.0005572 | 0.4014 | 1.0782 | 12.353
[8 empty] | 1.1066 | 132.6749 | -27.5886 | 352.7875 | -0.0005572 | 0.40798 | 1.0848 | 11.9678
[8 empty] | 1.1545 | 134.6089 | -26.5038 | 351.7027 | 0 | 0.41393 | 1.0815 | 11.6386
[8 empty] | 1.2047 | 136.4549 | -30.9308 | 356.1298 | 0 | 0.4196 | 1.0951 | 11.3074
[8 empty] | 1.2531 | 138.213 | -28.2042 | 353.4032 | 0 | 0.42501 | 1.0867 | 11.0103
[8 empty] | 1.3033 | 139.7951 | -31.0481 | 356.2471 | 0 | 0.42988 | 1.0955 | 10.708
[8 empty] | 1.3551 | 141.4652 | -29.7288 | 354.9278 | 0 | 0.43501 | 1.0914 | 10.4218
[8 empty] | 1.403 | 142.8129 | -29.9047 | 355.1037 | 0 | 0.43916 | 1.092 | 10.1619
[8 empty] | 1.4549 | 144.2777 | -29.7288 | 354.9278 | 0 | 0.44366 | 1.0914 | 9.9006
[8 empty] | 1.5017 | 145.1856 | -29.7288 | 354.9278 | -0.0005572 | 0.44645 | 1.0914 | 9.6525
[8 empty] | 1.5568 | 146.8556 | -26.709 | 351.908 | 0 | 0.45159 | 1.0821 | 9.4177
[8 empty] | 1.6053 | 148.1153 | -27.1195 | 352.3184 | 0 | 0.45546 | 1.0834 | 9.2118
[8 empty] | 1.6532 | 149.1405 | -26.2692 | 351.4682 | 0 | 0.45861 | 1.0808 | 9.0068
[8 empty] | 1.7067 | 150.7812 | -26.4451 | 351.6441 | -0.0005572 | 0.46366 | 1.0813 | 8.8206
[8 empty] | 1.7535 | 151.2493 | -27.5299 | 352.7289 | 0 | 0.4651 | 1.0847 | 8.6119
[8 empty] | 1.8053 | 152.6555 | -28.3801 | 353.5791 | 0 | 0.46942 | 1.0873 | 8.4426
[8 empty] | 1.8533 | 154.0618 | -27.5886 | 352.7875 | -0.0005572 | 0.47375 | 1.0848 | 8.3002
[8 empty] | 1.9034 | 154.4419 | -25.5363 | 350.7352 | -0.0005572 | 0.47492 | 1.0785 | 8.1015
[8 empty] | 1.9552 | 155.9068 | -26.4451 | 351.6441 | 0 | 0.47942 | 1.0813 | 7.9617
[8 empty] | 2.0054 | 156.7853 | -32.8659 | 358.0648 | 0 | 0.48212 | 1.1011 | 7.8064
[8 empty] | 2.0589 | 158.2502 | -32.4261 | 357.625 | 0 | 0.48663 | 1.0997 | 7.6747
[8 empty] | 2.1073 | 159.3926 | -34.1265 | 359.3255 | 0 | 0.49014 | 1.1049 | 7.5524
[8 empty] | 2.1536 | 159.7142 | -34.2438 | 359.4428 | 0 | 0.49113 | 1.1053 | 7.4051
[8 empty] | 2.2054 | 160.5927 | -35.9443 | 361.1432 | 0 | 0.49383 | 1.1105 | 7.271
[8 empty] | 2.2556 | 161.9696 | -36.1788 | 361.3778 | 0 | 0.49806 | 1.1113 | 7.1704
[8 empty] | 2.3074 | 162.1152 | -35.3872 | 360.5862 | 0 | 0.49851 | 1.1088 | 7.0156
[8 empty] | 2.3631 | 163.9904 | -36.2375 | 361.4364 | 0 | 0.50428 | 1.1114 | 6.9296
[8 empty] | 2.4093 | 165.1036 | -37.8793 | 363.0782 | 0 | 0.5077 | 1.1165 | 6.8428
[8 empty] | 2.4612 | 165.7769 | -37.6447 | 362.8437 | 0 | 0.50977 | 1.1158 | 6.726
[8 empty] | 2.5074 | 166.3623 | -35.7684 | 360.9673 | 0 | 0.51157 | 1.11 | 6.6253
[8 empty] | 2.5615 | 167.3874 | -37.9379 | 363.1369 | 0 | 0.51472 | 1.1167 | 6.5255
[8 empty] | 2.6094 | 168.5591 | -37.9966 | 363.1955 | 0 | 0.51833 | 1.1168 | 6.4506
[8 empty] | 2.6595 | 169.0272 | -36.6186 | 361.8176 | 0.0005572 | 0.51977 | 1.1126 | 6.3466
[8 empty] | 2.7097 | 170.0231 | -38.1138 | 363.3128 | 0 | 0.52283 | 1.1172 | 6.2659
[8 empty] | 2.7598 | 170.4325 | -38.495 | 363.6939 | 0 | 0.52409 | 1.1184 | 6.1669
[8 empty] | 2.81 | 171.1645 | -37.3222 | 362.5212 | 0 | 0.52634 | 1.1148 | 6.0828
[8 empty] | 2.8596 | 172.0431 | -40.43 | 365.6289 | -0.0005572 | 0.52904 | 1.1243 | 6.0081
[8 empty] | 2.9114 | 172.5698 | -37.1463 | 362.3453 | 0 | 0.53066 | 1.1142 | 5.9192
[8 empty] | 2.9599 | 173.3018 | -34.6836 | 359.8826 | 0 | 0.53291 | 1.1067 | 5.847
[8 empty] | 3.0083 | 173.9751 | -34.1852 | 359.3841 | 0 | 0.53498 | 1.1051 | 5.7752
[8 empty] | 3.0579 | 174.7658 | -37.0877 | 362.2867 | 0 | 0.53741 | 1.114 | 5.7074
[8 empty] | 3.112 | 175.4977 | -35.5338 | 360.7328 | -0.0005572 | 0.53966 | 1.1093 | 5.6318
[8 empty] | 3.1566 | 176.347 | -39.3159 | 364.5148 | 0 | 0.54227 | 1.1209 | 5.5792
[8 empty] | 3.21 | 177.0203 | -40.6059 | 365.8049 | 0 | 0.54434 | 1.1249 | 5.5072
[8 empty] | 3.2585 | 177.8989 | -40.6059 | 365.8049 | 0 | 0.54705 | 1.1249 | 5.4522
[8 empty] | 3.312 | 178.6895 | -40.7232 | 365.9221 | -0.0005572 | 0.54948 | 1.1252 | 5.388
[8 empty] | 3.3622 | 179.1576 | -41.8666 | 367.0655 | 0 | 0.55092 | 1.1287 | 5.3216
[8 empty] | 3.4118 | 180.0948 | -37.6447 | 362.8437 | 0 | 0.5538 | 1.1158 | 5.2717
[8 empty] | 3.4602 | 180.2111 | -38.407 | 363.606 | 0 | 0.55416 | 1.1181 | 5.2012
[8 empty] | 3.5065 | 180.7673 | -38.1725 | 363.3714 | -0.0005572 | 0.55587 | 1.1174 | 5.1484
[8 empty] | 3.5583 | 182.2322 | -40.2248 | 365.4237 | 0 | 0.56037 | 1.1237 | 5.1146
[8 empty] | 3.6123 | 182.6123 | -41.632 | 366.831 | 0 | 0.56154 | 1.128 | 5.0486
[8 empty] | 3.6642 | 183.139 | -39.9316 | 365.1305 | -0.0005572 | 0.56316 | 1.1228 | 4.9916
[8 empty] | 3.7087 | 183.1382 | -39.6384 | 364.8373 | 0 | 0.56316 | 1.1219 | 4.9316
[8 empty] | 3.7622 | 184.3392 | -43.5084 | 368.7074 | -0.0005572 | 0.56685 | 1.1338 | 4.8934
[8 empty] | 3.8107 | 184.8953 | -42.7168 | 367.9158 | -0.0005572 | 0.56856 | 1.1314 | 4.8457
[8 empty] | 3.8625 | 185.3341 | -41.3975 | 366.5964 | 0 | 0.56991 | 1.1273 | 4.7921
[8 empty] | 3.9127 | 185.8022 | -40.8991 | 366.098 | 0 | 0.57135 | 1.1258 | 4.7426
[8 empty] | 3.9606 | 186.4756 | -42.277 | 367.476 | 0 | 0.57342 | 1.13 | 4.7023
[8 empty] | 4.0107 | 186.6799 | -37.3222 | 362.5212 | 0 | 0.57405 | 1.1148 | 4.6486
[8 empty] | 4.0642 | 187.4705 | -37.4395 | 362.6385 | 0 | 0.57648 | 1.1151 | 4.6068
[8 empty] | 4.1144 | 188.2611 | -36.7945 | 361.9935 | 0 | 0.57891 | 1.1131 | 4.5699
[8 empty] | 4.1645 | 189.1397 | -36.1788 | 361.3778 | 0 | 0.58161 | 1.1113 | 4.536
[8 empty] | 4.2164 | 189.6665 | -38.407 | 363.606 | -0.0005572 | 0.58323 | 1.1181 | 4.4927
[8 empty] | 4.2626 | 190.3986 | -38.1725 | 363.3714 | 0 | 0.58548 | 1.1174 | 4.4611
[8 empty] | 4.3127 | 190.3976 | -39.5798 | 364.7787 | -0.0005572 | 0.58548 | 1.1217 | 4.4092
[8 empty] | 4.3646 | 190.9244 | -41.7493 | 366.9483 | 0 | 0.5871 | 1.1284 | 4.369
[8 empty] | 4.413 | 191.6565 | -41.5148 | 366.7137 | 0 | 0.58935 | 1.1277 | 4.3376
[8 empty] | 4.4649 | 192.4764 | -41.3975 | 366.5964 | -0.0005572 | 0.59187 | 1.1273 | 4.3056
[8 empty] | 4.5111 | 192.9446 | -43.8016 | 369.0006 | 0 | 0.59331 | 1.1347 | 4.2718
[8 empty] | 4.5629 | 193.8525 | -43.743 | 368.9419 | 0 | 0.5961 | 1.1345 | 4.2432
[8 empty] | 4.6131 | 193.9982 | -43.3618 | 368.5608 | 0 | 0.59655 | 1.1333 | 4.2002
[8 empty] | 4.661 | 194.4077 | -44.7105 | 369.9094 | 0 | 0.59781 | 1.1375 | 4.1658
[8 empty] | 4.7167 | 195.6088 | -46.7041 | 371.9031 | 0 | 0.6015 | 1.1436 | 4.1421
[8 empty] | 4.7652 | 195.8717 | -45.678 | 370.8769 | 0 | 0.60231 | 1.1405 | 4.1055
[8 empty] | 4.8131 | 195.6656 | -42.6582 | 367.8571 | -0.0005572 | 0.60168 | 1.1312 | 4.0603
[8 empty] | 4.8688 | 197.3944 | -43.743 | 368.9419 | 0 | 0.607 | 1.1345 | 4.0494
[8 empty] | 4.9134 | 196.8658 | -38.9054 | 364.1044 | 0 | 0.60537 | 1.1196 | 4.0019
[8 empty] | 4.9652 | 197.9203 | -39.8729 | 365.0719 | 0 | 0.60861 | 1.1226 | 3.9813
[8 empty] | 5.0187 | 198.8575 | -42.6582 | 367.8571 | 0 | 0.61149 | 1.1312 | 3.9576
[8 empty] | 5.0633 | 198.1238 | -43.1859 | 368.3849 | 0 | 0.60924 | 1.1328 | 3.9082
[8 empty] | 5.1151 | 199.1196 | -42.7754 | 367.9744 | 0 | 0.6123 | 1.1315 | 3.8881
[8 empty] | 5.1669 | 199.3826 | -43.9189 | 369.1178 | 0 | 0.61311 | 1.1351 | 3.8542
[8 empty] | 5.2154 | 200.056 | -42.5409 | 367.7399 | 0 | 0.61518 | 1.1308 | 3.8313
[8 empty] | 5.2633 | 200.7881 | -48.6391 | 373.8381 | 0 | 0.61743 | 1.1496 | 3.8103
[8 empty] | 5.3174 | 201.3735 | -48.1993 | 373.3983 | 0 | 0.61923 | 1.1482 | 3.7826
[8 empty] | 5.3653 | 201.9296 | -46.6455 | 371.8444 | 0 | 0.62094 | 1.1434 | 3.7592
[8 empty] | 5.4188 | 202.4564 | -48.3166 | 373.5156 | 0 | 0.62256 | 1.1486 | 3.7318
[8 empty] | 5.4673 | 202.6608 | -49.7239 | 374.9229 | 0 | 0.62319 | 1.1529 | 3.7024
[8 empty] | 5.5157 | 203.2463 | -51.2191 | 376.4181 | -0.0005572 | 0.62499 | 1.1575 | 3.6805
[8 empty] | 5.5653 | 203.8611 | -49.4893 | 374.6883 | 0 | 0.62688 | 1.1522 | 3.6588
[8 empty] | 5.6172 | 204.2999 | -51.3071 | 376.506 | -0.0005572 | 0.62823 | 1.1578 | 3.6328
[8 empty] | 5.6656 | 204.7681 | -50.5741 | 375.7731 | 0 | 0.62967 | 1.1555 | 3.61
[8 empty] | 5.7214 | 205.8519 | -49.6653 | 374.8642 | 0 | 0.633 | 1.1527 | 3.5938
[8 empty] | 5.7732 | 205.763 | -49.3721 | 374.571 | 0 | 0.63273 | 1.1518 | 3.56
[8 empty] | 5.8194 | 206.114 | -49.7825 | 374.9815 | 0 | 0.63381 | 1.1531 | 3.5377
[8 empty] | 5.864 | 206.1719 | -48.1407 | 373.3397 | 0 | 0.63399 | 1.148 | 3.5118
[8 empty] | 5.9197 | 207.9007 | -49.2255 | 374.4244 | 0 | 0.6393 | 1.1514 | 3.508
[8 empty] | 5.966 | 207.5773 | -51.2191 | 376.4181 | 0 | 0.63831 | 1.1575 | 3.4754
[8 empty] | 6.0161 | 208.6319 | -49.7239 | 374.9229 | 0 | 0.64155 | 1.1529 | 3.4639
[8 empty] | 6.0663 | 207.9567 | -49.8998 | 375.0988 | 0 | 0.63948 | 1.1534 | 3.4242
[8 empty] | 6.1159 | 208.3076 | -48.9323 | 374.1313 | -0.0005572 | 0.64055 | 1.1505 | 3.4021
[8 empty] | 6.1716 | 208.981 | -48.4046 | 373.6035 | 0 | 0.64263 | 1.1488 | 3.3823
[8 empty] | 6.2178 | 210.1822 | -50.3982 | 375.5972 | 0 | 0.64632 | 1.155 | 3.3765
[8 empty] | 6.2663 | 209.6243 | -52.0694 | 377.2683 | 0 | 0.6446 | 1.1601 | 3.3415
[8 empty] | 6.3181 | 210.2391 | -51.7175 | 376.9165 | 0 | 0.64649 | 1.159 | 3.3238
[8 empty] | 6.366 | 211.0299 | -53.6526 | 378.8515 | 0 | 0.64893 | 1.165 | 3.3112
[8 empty] | 6.4218 | 211.8205 | -53.1541 | 378.3531 | 0 | 0.65136 | 1.1635 | 3.2948
[8 empty] | 6.4697 | 211.8197 | -56.5551 | 381.754 | 0 | 0.65135 | 1.1739 | 3.2704
[8 empty] | 6.5215 | 212.9035 | -56.4378 | 381.6368 | 0 | 0.65469 | 1.1735 | 3.261
[8 empty] | 6.5733 | 213.3717 | -59.0764 | 384.2754 | 0 | 0.65613 | 1.1817 | 3.2424
[8 empty] | 6.6218 | 213.84 | -59.1644 | 384.3634 | 0 | 0.65757 | 1.1819 | 3.2257
[8 empty] | 6.6736 | 214.2202 | -55.4117 | 380.6106 | -0.0005572 | 0.65874 | 1.1704 | 3.2064
[8 empty] | 6.7182 | 214.1608 | -52.5091 | 377.7081 | 0 | 0.65855 | 1.1615 | 3.1842
[8 empty] | 6.7739 | 215.3033 | -56.8482 | 382.0472 | 0 | 0.66207 | 1.1748 | 3.1749
[8 empty] | 6.8218 | 215.8302 | -55.4703 | 380.6692 | 0 | 0.66369 | 1.1706 | 3.1603
[8 empty] | 6.872 | 215.6827 | -55.8221 | 381.0211 | 0 | 0.66323 | 1.1717 | 3.1351
[8 empty] | 6.9188 | 215.8285 | -54.6787 | 379.8777 | 0 | 0.66368 | 1.1681 | 3.116
[8 empty] | 6.9739 | 216.5019 | -53.8285 | 379.0274 | -0.0005572 | 0.66575 | 1.1655 | 3.101
[8 empty] | 7.0202 | 216.677 | -55.7048 | 380.9038 | 0 | 0.66629 | 1.1713 | 3.0831
[8 empty] | 7.072 | 217.2918 | -57.4053 | 382.6043 | -0.0011144 | 0.66818 | 1.1765 | 3.0692
[8 empty] | 7.1205 | 217.6135 | -60.4251 | 385.624 | 0 | 0.66917 | 1.1858 | 3.0528
[8 empty] | 7.1706 | 218.6975 | -60.7183 | 385.9172 | 0 | 0.6725 | 1.1867 | 3.0466
[8 empty] | 7.2208 | 218.0809 | -59.1644 | 384.3634 | 0 | 0.67061 | 1.1819 | 3.0169
[8 empty] | 7.2743 | 219.8098 | -61.803 | 387.002 | 0 | 0.67592 | 1.19 | 3.0185
[8 empty] | 7.3222 | 219.1347 | -58.4314 | 383.6304 | -0.0005572 | 0.67385 | 1.1797 | 2.9895
[8 empty] | 7.3762 | 221.0688 | -59.6335 | 384.8325 | 0 | 0.6798 | 1.1834 | 2.9938
[8 empty] | 7.4258 | 220.7454 | -56.3205 | 381.5195 | 0 | 0.6788 | 1.1732 | 2.9695
[8 empty] | 7.4743 | 220.2169 | -57.5226 | 382.7215 | 0 | 0.67718 | 1.1769 | 2.9431
[8 empty] | 7.5189 | 220.48 | -57.8158 | 383.0147 | 0 | 0.67799 | 1.1778 | 2.9292
[8 empty] | 7.5746 | 221.2121 | -61.0701 | 386.2691 | 0 | 0.68024 | 1.1878 | 2.9173
[8 empty] | 7.6225 | 221.2699 | -59.3989 | 384.5979 | 0 | 0.68041 | 1.1827 | 2.8997
[8 empty] | 7.6782 | 222.9401 | -62.0962 | 387.2952 | -0.0005572 | 0.68555 | 1.1909 | 2.9004
[8 empty] | 7.7284 | 222.7341 | -63.7381 | 388.937 | 0 | 0.68492 | 1.196 | 2.8789
[8 empty] | 7.773 | 222.0883 | -65.3799 | 390.5788 | 0 | 0.68293 | 1.201 | 2.8541
[8 empty] | 7.8231 | 223.143 | -65.0574 | 390.2563 | -0.0005572 | 0.68617 | 1.2001 | 2.8493
[8 empty] | 7.871 | 223.4647 | -67.0803 | 392.2793 | 0 | 0.68716 | 1.2063 | 2.836
[8 empty] | 7.9245 | 224.1381 | -68.7515 | 393.9505 | 0 | 0.68923 | 1.2114 | 2.8254
[8 empty] | 7.9764 | 224.2839 | -66.4647 | 391.6636 | 0 | 0.68968 | 1.2044 | 2.8089
[8 empty] | 8.0248 | 224.459 | -68.4583 | 393.6573 | -0.0005572 | 0.69022 | 1.2105 | 2.7941
[8 empty] | 8.0783 | 224.9272 | -67.3149 | 392.5139 | -0.0005572 | 0.69166 | 1.207 | 2.7814
[8 empty] | 8.1229 | 225.2783 | -69.1913 | 394.3902 | 0 | 0.69274 | 1.2128 | 2.7704
[8 empty] | 8.1747 | 225.4534 | -70.1588 | 395.3577 | 0 | 0.69328 | 1.2157 | 2.755
[8 empty] | 8.2249 | 226.7425 | -70.3933 | 395.5923 | -0.0005572 | 0.69724 | 1.2165 | 2.7539
[8 empty] | 8.2806 | 226.6537 | -68.986 | 394.185 | -0.0005572 | 0.69697 | 1.2121 | 2.7343
[8 empty] | 8.3213 | 226.653 | -71.4195 | 396.6184 | 0 | 0.69697 | 1.2196 | 2.7209
[8 empty] | 8.3753 | 227.0626 | -70.1001 | 395.2991 | 0 | 0.69823 | 1.2156 | 2.7083
[8 empty] | 8.4271 | 227.1204 | -72.2697 | 397.4687 | -0.0005572 | 0.6984 | 1.2222 | 2.6923
[8 empty] | 8.475 | 227.5301 | -69.6604 | 394.8593 | 0 | 0.69966 | 1.2142 | 2.6819
[8 empty] | 8.5252 | 227.7345 | -72.5042 | 397.7032 | 0 | 0.70029 | 1.223 | 2.6685
[8 empty] | 8.5787 | 228.1148 | -68.9274 | 394.1264 | 0 | 0.70146 | 1.212 | 2.6563
[8 empty] | 8.6305 | 229.4626 | -70.3347 | 395.5336 | -0.0005572 | 0.70561 | 1.2163 | 2.656
[8 empty] | 8.6773 | 228.3185 | -67.7254 | 392.9243 | 0 | 0.70209 | 1.2083 | 2.6285
[8 empty] | 8.7291 | 229.5197 | -72.2697 | 397.4687 | 0 | 0.70578 | 1.2222 | 2.6266
[8 empty] | 8.7793 | 230.1932 | -75.6999 | 400.8989 | -0.0005572 | 0.70785 | 1.2328 | 2.6193
[8 empty] | 8.8289 | 229.6647 | -75.524 | 400.723 | 0 | 0.70623 | 1.2322 | 2.5986
[8 empty] | 8.879 | 229.9864 | -75.8172 | 401.0162 | 0 | 0.70722 | 1.2331 | 2.5875
[8 empty] | 8.9258 | 230.1909 | -75.8172 | 401.0162 | 0 | 0.70785 | 1.2331 | 2.5763
[8 empty] | 8.9776 | 230.6592 | -74.1461 | 399.345 | 0 | 0.70929 | 1.228 | 2.5666
[8 empty] | 9.0272 | 231.5966 | -74.7324 | 399.9314 | 0 | 0.71217 | 1.2298 | 2.5629
[8 empty] | 9.0813 | 231.4492 | -73.0613 | 398.2603 | 0 | 0.71172 | 1.2247 | 2.546
[8 empty] | 9.1292 | 231.6536 | -74.3806 | 399.5796 | 0 | 0.71234 | 1.2287 | 2.5349
[8 empty] | 9.176 | 231.7702 | -76.902 | 402.101 | -0.0005572 | 0.7127 | 1.2365 | 2.5232
[8 empty] | 9.2239 | 232.3265 | -77.1659 | 402.3648 | -0.0005572 | 0.71441 | 1.2373 | 2.5162
[8 empty] | 9.2741 | 232.443 | -78.2506 | 403.4496 | 0 | 0.71477 | 1.2406 | 2.5038
[8 empty] | 9.3276 | 233.1751 | -73.8236 | 399.0225 | 0 | 0.71702 | 1.227 | 2.4973
[8 empty] | 9.3777 | 233.0571 | -77.5177 | 402.7166 | -0.0005572 | 0.71666 | 1.2384 | 2.4827
[8 empty] | 9.4295 | 233.9945 | -82.062 | 407.261 | 0 | 0.71954 | 1.2523 | 2.479
[8 empty] | 9.478 | 234.1696 | -78.9836 | 404.1826 | 0 | 0.72008 | 1.2429 | 2.4681
[8 empty] | 9.5298 | 234.3741 | -77.6349 | 402.8339 | -0.0005572 | 0.72071 | 1.2387 | 2.4569
[8 empty] | 9.5778 | 234.8424 | -80.4202 | 405.6192 | 0 | 0.72215 | 1.2473 | 2.4495
[8 empty] | 9.6296 | 235.3107 | -82.5311 | 407.7301 | 0 | 0.72359 | 1.2538 | 2.4412
[8 empty] | 9.678 | 235.31 | -84.1729 | 409.3719 | 0 | 0.72359 | 1.2588 | 2.4289
[8 empty] | 9.7332 | 236.306 | -81.3877 | 406.5867 | 0 | 0.72665 | 1.2503 | 2.4254
[8 empty] | 9.78 | 235.8948 | -81.4463 | 406.6453 | -0.0005572 | 0.72539 | 1.2505 | 2.4096
[8 empty] | 9.8318 | 236.3631 | -84.9645 | 410.1635 | 0 | 0.72683 | 1.2613 | 2.4016
[8 empty] | 9.8837 | 236.7141 | -84.4075 | 409.6064 | 0 | 0.72791 | 1.2596 | 2.3926
[8 empty] | 9.9299 | 236.9187 | -84.5248 | 409.7237 | 0 | 0.72853 | 1.2599 | 2.3835
[8 empty] | 9.9817 | 237.7681 | -83.6159 | 408.8149 | -0.0005572 | 0.73115 | 1.2571 | 2.3796
[8 empty] | 10.0319 | 237.826 | -79.9511 | 405.1501 | 0 | 0.73132 | 1.2459 | 2.3683
[8 empty] | 10.0837 | 237.9132 | -81.6809 | 406.8798 | 0 | 0.73159 | 1.2512 | 2.357
[8 empty] | 10.1322 | 237.5606 | -84.5834 | 409.7824 | 0 | 0.73051 | 1.2601 | 2.3423
[8 empty] | 10.184 | 238.2928 | -84.2902 | 409.4892 | -0.0005572 | 0.73276 | 1.2592 | 2.3375
[8 empty] | 10.2319 | 238.8491 | -86.1079 | 411.3069 | 0 | 0.73447 | 1.2648 | 2.332
[8 empty] | 10.2821 | 238.6432 | -84.0557 | 409.2546 | -0.0005572 | 0.73384 | 1.2585 | 2.3187
[8 empty] | 10.3305 | 238.3786 | -86.3425 | 411.5415 | 0 | 0.73302 | 1.2655 | 2.3052
[8 empty] | 10.3824 | 238.5537 | -87.0755 | 412.2744 | 0 | 0.73356 | 1.2678 | 2.2954
[8 empty] | 10.4342 | 239.4325 | -87.1341 | 412.3331 | 0 | 0.73626 | 1.2679 | 2.2924
[8 empty] | 10.486 | 239.0213 | -87.7791 | 412.9781 | 0 | 0.735 | 1.2699 | 2.2772
[8 empty] | 10.5322 | 239.6363 | -87.7791 | 412.9781 | 0 | 0.73689 | 1.2699 | 2.273
[8 empty] | 10.5824 | 239.6942 | -86.577 | 411.776 | 0 | 0.73707 | 1.2662 | 2.2628
[8 empty] | 10.6309 | 239.6935 | -83.3227 | 408.5217 | 0 | 0.73707 | 1.2562 | 2.2525
[8 empty] | 10.6844 | 239.9566 | -84.3488 | 409.5478 | 0 | 0.73788 | 1.2594 | 2.2436
[8 empty] | 10.7345 | 239.8386 | -80.5961 | 405.7951 | 0 | 0.73751 | 1.2478 | 2.2321
[8 empty] | 10.7808 | 239.75 | -82.9122 | 408.1112 | 0 | 0.73724 | 1.255 | 2.2217
[8 empty] | 10.8359 | 240.3648 | -84.0557 | 409.2546 | -0.0005572 | 0.73913 | 1.2585 | 2.216
[8 empty] | 10.8861 | 239.7484 | -82.3552 | 407.5542 | 0 | 0.73724 | 1.2532 | 2.2002
[8 empty] | 10.9362 | 239.8357 | -83.3227 | 408.5217 | 0 | 0.7375 | 1.2562 | 2.1909
[8 empty] | 10.988 | 240.949 | -85.4336 | 410.6326 | 0 | 0.74093 | 1.2627 | 2.1907
[8 empty] | 11.0293 | 239.6877 | -87.0168 | 412.2158 | 0 | 0.73705 | 1.2676 | 2.171
[8 empty] | 11.0811 | 239.8336 | -88.5707 | 413.7696 | 0 | 0.7375 | 1.2724 | 2.1622
[8 empty] | 11.1346 | 240.0087 | -84.1729 | 409.3719 | 0 | 0.73804 | 1.2588 | 2.1534
[8 empty] | 11.1831 | 239.4803 | -82.5897 | 407.7887 | 0 | 0.73641 | 1.254 | 2.1393
[8 empty] | 11.2326 | 239.2157 | -81.1531 | 406.3521 | 0 | 0.7356 | 1.2495 | 2.1275
[8 empty] | 11.2845 | 239.0977 | -81.6222 | 406.8212 | 0 | 0.73524 | 1.251 | 2.1167
[8 empty] | 11.3363 | 239.3609 | -85.2577 | 410.4567 | -0.0005572 | 0.73604 | 1.2622 | 2.1094
[8 empty] | 11.3831 | 239.4775 | -81.6809 | 406.8798 | 0 | 0.7364 | 1.2512 | 2.1017
[8 empty] | 11.4349 | 238.949 | -82.4725 | 407.6714 | 0 | 0.73478 | 1.2536 | 2.0876
[8 empty] | 11.4851 | 239.0949 | -82.062 | 407.261 | 0 | 0.73523 | 1.2523 | 2.0797
[8 empty] | 11.5402 | 240.6187 | -83.6159 | 408.8149 | 0 | 0.73991 | 1.2571 | 2.083
[8 empty] | 11.5848 | 239.4746 | -81.3291 | 406.528 | 0 | 0.73639 | 1.2501 | 2.0651
[8 empty] | 11.6366 | 240.0896 | -79.8045 | 405.0035 | 0 | 0.73829 | 1.2454 | 2.0612
[8 empty] | 11.6907 | 238.8282 | -79.1595 | 404.3585 | -0.0005572 | 0.73441 | 1.2434 | 2.0409
[8 empty] | 11.7386 | 240.1468 | -79.1009 | 404.2998 | 0 | 0.73846 | 1.2432 | 2.0438
[8 empty] | 11.7887 | 239.3545 | -79.1595 | 404.3585 | -0.0005572 | 0.73602 | 1.2434 | 2.0283
[8 empty] | 11.835 | 238.4743 | -77.1659 | 402.3648 | 0 | 0.73332 | 1.2373 | 2.013
[8 empty] | 11.889 | 239.0013 | -80.5375 | 405.7364 | 0 | 0.73494 | 1.2477 | 2.0083
[8 empty] | 11.9353 | 238.0039 | -77.0486 | 402.2475 | 0 | 0.73187 | 1.2369 | 1.9921
[8 empty] | 11.9854 | 238.267 | -79.4527 | 404.6516 | 0 | 0.73268 | 1.2443 | 1.986
[8 empty] | 12.0389 | 238.4715 | -76.1984 | 401.3973 | 0 | 0.73331 | 1.2343 | 1.9789
[8 empty] | 12.0891 | 238.0018 | -75.6999 | 400.8989 | 0 | 0.73187 | 1.2328 | 1.9668
[8 empty] | 12.1392 | 237.8838 | -75.1722 | 400.3712 | 0 | 0.7315 | 1.2312 | 1.9577
[8 empty] | 12.1888 | 237.5313 | -73.4131 | 398.6121 | -0.0005572 | 0.73042 | 1.2257 | 1.9468
[8 empty] | 12.2373 | 236.9443 | -68.6342 | 393.8332 | -0.0005572 | 0.72861 | 1.2111 | 1.9343
[8 empty] | 12.2891 | 237.3247 | -70.0122 | 395.2111 | 0 | 0.72978 | 1.2153 | 1.9292
[8 empty] | 12.3392 | 236.3272 | -69.3672 | 394.5661 | 0 | 0.72672 | 1.2133 | 1.9133
[8 empty] | 12.3872 | 238.0564 | -68.2238 | 393.4227 | -0.0011144 | 0.73203 | 1.2098 | 1.9199
[8 empty] | 12.439 | 237.1468 | -68.1651 | 393.3641 | -0.0005572 | 0.72924 | 1.2096 | 1.9046
[8 empty] | 12.4841 | 236.5305 | -65.0867 | 390.2857 | 0 | 0.72734 | 1.2001 | 1.8927
[8 empty] | 12.5359 | 236.3246 | -66.8751 | 392.0741 | 0 | 0.72671 | 1.2056 | 1.8833
[8 empty] | 12.5878 | 236.4705 | -67.1976 | 392.3966 | 0 | 0.72716 | 1.2066 | 1.8767
[8 empty] | 12.6396 | 236.675 | -65.6731 | 390.872 | 0 | 0.72779 | 1.2019 | 1.8706
[8 empty] | 12.6914 | 236.2052 | -65.849 | 391.0479 | 0 | 0.72634 | 1.2025 | 1.8593
[8 empty] | 12.7415 | 236.6737 | -66.6992 | 391.8982 | -0.0005572 | 0.72778 | 1.2051 | 1.8556
[8 empty] | 12.7895 | 236.2039 | -65.849 | 391.0479 | 0 | 0.72634 | 1.2025 | 1.845
[8 empty] | 12.8396 | 236.2619 | -66.6992 | 391.8982 | 0 | 0.72651 | 1.2051 | 1.8382
[8 empty] | 12.8931 | 235.4696 | -66.5233 | 391.7223 | 0 | 0.72408 | 1.2046 | 1.8245
[8 empty] | 12.9399 | 235.8501 | -67.3735 | 392.5725 | 0 | 0.72525 | 1.2072 | 1.8208
[8 empty] | 12.9934 | 237.0515 | -68.2824 | 393.4814 | -0.0005572 | 0.72894 | 1.21 | 1.8226
[8 empty] | 13.0397 | 236.5232 | -66.6992 | 391.8982 | 0 | 0.72732 | 1.2051 | 1.812
[8 empty] | 13.0881 | 236.2 | -64.0312 | 389.2302 | 0 | 0.72632 | 1.1969 | 1.8029
[8 empty] | 13.1416 | 236.8737 | -62.1842 | 387.3831 | 0 | 0.7284 | 1.1912 | 1.8007
[8 empty] | 13.1918 | 235.583 | -60.9528 | 386.1518 | 0 | 0.72443 | 1.1874 | 1.784
[8 empty] | 13.2397 | 236.5792 | -60.4837 | 385.6827 | 0 | 0.72749 | 1.186 | 1.7851
[8 empty] | 13.2915 | 236.3147 | -62.7706 | 387.9695 | 0 | 0.72668 | 1.193 | 1.7761
[8 empty] | 13.3417 | 235.9915 | -60.601 | 385.8 | -0.0005572 | 0.72568 | 1.1864 | 1.767
[8 empty] | 13.3918 | 235.8443 | -59.1351 | 384.334 | 0 | 0.72523 | 1.1818 | 1.7593
[8 empty] | 13.4436 | 236.7818 | -60.4837 | 385.6827 | 0 | 0.72811 | 1.186 | 1.7595
[8 empty] | 13.4921 | 235.5205 | -60.3664 | 385.5654 | 0 | 0.72424 | 1.1856 | 1.7439
[8 empty] | 13.5456 | 236.7805 | -62.1842 | 387.3831 | 0 | 0.72811 | 1.1912 | 1.7463
[8 empty] | 13.5902 | 235.9884 | -62.1255 | 387.3245 | 0 | 0.72567 | 1.191 | 1.7347
[8 empty] | 13.642 | 236.2516 | -60.601 | 385.8 | 0 | 0.72648 | 1.1864 | 1.7301
[8 empty] | 13.6905 | 236.4562 | -63.1517 | 388.3507 | 0 | 0.72711 | 1.1942 | 1.7254
[8 empty] | 13.7406 | 236.2503 | -60.601 | 385.8 | 0.0005572 | 0.72648 | 1.1864 | 1.7176
[8 empty] | 13.7924 | 236.0445 | -60.601 | 385.8 | 0.0005572 | 0.72585 | 1.1864 | 1.7097
[8 empty] | 13.842 | 236.0438 | -58.9005 | 384.0995 | -0.0005572 | 0.72584 | 1.1811 | 1.7035
[8 empty] | 13.8938 | 236.0432 | -56.6723 | 381.8713 | 0 | 0.72584 | 1.1743 | 1.6972
[8 empty] | 13.944 | 235.3096 | -53.7698 | 378.9688 | 0 | 0.72359 | 1.1653 | 1.6858
[8 empty] | 13.9925 | 235.397 | -55.4703 | 380.6692 | 0 | 0.72386 | 1.1706 | 1.6806
[8 empty] | 14.0404 | 235.7775 | -54.3269 | 379.5258 | 0 | 0.72503 | 1.1671 | 1.6776
[8 empty] | 14.0944 | 235.7769 | -54.9719 | 380.1708 | -0.0005572 | 0.72502 | 1.169 | 1.6711
[8 empty] | 14.144 | 236.304 | -54.7373 | 379.9363 | 0 | 0.72664 | 1.1683 | 1.669
[8 empty] | 14.1981 | 236.2447 | -53.2128 | 378.4117 | 0 | 0.72646 | 1.1636 | 1.6622
[8 empty] | 14.246 | 236.2441 | -52.5091 | 377.7081 | 0 | 0.72646 | 1.1615 | 1.6566
[8 empty] | 14.2945 | 235.5105 | -53.2421 | 378.4411 | 0 | 0.7242 | 1.1637 | 1.6459
[8 empty] | 14.3446 | 235.8324 | -52.5678 | 377.7667 | 0 | 0.72519 | 1.1616 | 1.6424
[8 empty] | 14.3909 | 234.6591 | -52.8023 | 378.0013 | -0.0005572 | 0.72159 | 1.1624 | 1.629
[8 empty] | 14.4466 | 236.0364 | -49.9584 | 375.1574 | 0 | 0.72582 | 1.1536 | 1.6322
[8 empty] | 14.4962 | 235.1856 | -51.0432 | 376.2422 | -0.0005572 | 0.72321 | 1.157 | 1.6208
[8 empty] | 14.5413 | 235.0971 | -49.0496 | 374.2485 | 0 | 0.72293 | 1.1508 | 1.6151
[8 empty] | 14.5948 | 235.1844 | -51.6589 | 376.8579 | 0 | 0.7232 | 1.1589 | 1.6098
[8 empty] | 14.6427 | 235.3011 | -48.6978 | 373.8967 | 0 | 0.72356 | 1.1497 | 1.6053
[8 empty] | 14.6945 | 235.4471 | -49.8998 | 375.0988 | 0 | 0.72401 | 1.1534 | 1.6007
[8 empty] | 14.7464 | 235.7103 | -49.6653 | 374.8642 | 0 | 0.72482 | 1.1527 | 1.5968
[8 empty] | 14.7948 | 235.5045 | -50.193 | 375.3919 | 0 | 0.72419 | 1.1543 | 1.5902
[8 empty] | 14.845 | 235.4453 | -49.1668 | 374.3658 | 0 | 0.724 | 1.1512 | 1.5844
[8 empty] | 14.8968 | 235.562 | -52.9196 | 378.1186 | 0 | 0.72436 | 1.1627 | 1.5797
[8 empty] | 14.9447 | 235.708 | -51.483 | 376.682 | 0 | 0.72481 | 1.1583 | 1.5756
[8 empty] | 14.9965 | 235.6487 | -50.8673 | 376.0663 | 0 | 0.72463 | 1.1564 | 1.5698
[8 empty] | 15.045 | 235.2377 | -50.193 | 375.3919 | 0 | 0.72337 | 1.1543 | 1.562
[8 empty] | 15.0968 | 235.4423 | -51.1605 | 376.3595 | 0 | 0.72399 | 1.1573 | 1.558
[8 empty] | 15.1453 | 235.3831 | -50.75 | 375.949 | 0 | 0.72381 | 1.1561 | 1.5526
[8 empty] | 15.1988 | 235.9102 | -48.4046 | 373.6035 | 0 | 0.72543 | 1.1488 | 1.5506
[8 empty] | 15.249 | 236.496 | -50.9259 | 376.1249 | 0 | 0.72723 | 1.1566 | 1.5493
[8 empty] | 15.2952 | 235.9678 | -50.193 | 375.3919 | 0 | 0.72561 | 1.1543 | 1.5412
[8 empty] | 15.3437 | 236.0259 | -49.6066 | 374.8056 | 0 | 0.72579 | 1.1525 | 1.5367
[8 empty] | 15.4005 | 235.7613 | -46.7627 | 371.9617 | -0.0005572 | 0.72498 | 1.1438 | 1.5293
[8 empty] | 15.4473 | 235.6435 | -48.6391 | 373.8381 | -0.0005572 | 0.72461 | 1.1496 | 1.5239
[8 empty] | 15.4952 | 235.7016 | -46.4109 | 371.6099 | 0 | 0.72479 | 1.1427 | 1.5196
[8 empty] | 15.551 | 235.701 | -47.2318 | 372.4308 | -0.0005572 | 0.72479 | 1.1452 | 1.5141
[8 empty] | 15.5955 | 234.9089 | -44.4759 | 369.6749 | 0 | 0.72235 | 1.1368 | 1.5047
[8 empty] | 15.649 | 234.8203 | -41.3682 | 366.5671 | -0.0005572 | 0.72208 | 1.1272 | 1.499
[8 empty] | 15.7008 | 234.9077 | -42.5995 | 367.7985 | 0 | 0.72235 | 1.131 | 1.4946
[8 empty] | 15.751 | 235.0244 | -43.01 | 368.209 | 0 | 0.72271 | 1.1323 | 1.4906
[8 empty] | 15.7972 | 234.6427 | -40.6059 | 365.8049 | -0.0005572 | 0.72154 | 1.1249 | 1.4838
[8 empty] | 15.8513 | 234.7594 | -40.1075 | 365.3064 | 0 | 0.72189 | 1.1233 | 1.4795
[8 empty] | 15.8959 | 234.3485 | -38.4363 | 363.6353 | 0 | 0.72063 | 1.1182 | 1.4728
[8 empty] | 15.9477 | 233.9081 | -38.6122 | 363.8112 | 0 | 0.71928 | 1.1187 | 1.4652
[8 empty] | 15.9956 | 233.9076 | -36.5013 | 361.7003 | 0 | 0.71928 | 1.1122 | 1.4608
[8 empty] | 16.0497 | 234.6399 | -39.4625 | 364.6614 | -0.0005572 | 0.72153 | 1.1213 | 1.4605
[8 empty] | 16.0976 | 233.496 | -37.2636 | 362.4626 | 0 | 0.71801 | 1.1146 | 1.449
[8 empty] | 16.1494 | 234.1698 | -38.2897 | 363.4887 | 0 | 0.72008 | 1.1177 | 1.4485
[8 empty] | 16.1979 | 233.6122 | -37.5861 | 362.7851 | 0 | 0.71837 | 1.1156 | 1.4408
[8 empty] | 16.248 | 233.6116 | -37.8207 | 363.0196 | 0 | 0.71837 | 1.1163 | 1.4363
[8 empty] | 16.3015 | 234.0801 | -40.2248 | 365.4237 | 0 | 0.71981 | 1.1237 | 1.4345
[8 empty] | 16.3461 | 234.0797 | -42.4236 | 367.6226 | -0.0011144 | 0.7198 | 1.1305 | 1.4306
[8 empty] | 16.3979 | 233.698 | -38.9054 | 364.1044 | 0 | 0.71863 | 1.1196 | 1.4237
[8 empty] | 16.4536 | 234.3424 | -40.8404 | 366.0394 | -0.0005572 | 0.72061 | 1.1256 | 1.4228
[8 empty] | 16.4965 | 233.6969 | -41.0163 | 366.2153 | 0 | 0.71863 | 1.1261 | 1.4152
[8 empty] | 16.5484 | 233.9602 | -40.0488 | 365.2478 | 0 | 0.71944 | 1.1232 | 1.4124
[8 empty] | 16.6035 | 234.6926 | -40.2834 | 365.4824 | 0 | 0.72169 | 1.1239 | 1.4121
[8 empty] | 16.6498 | 233.2848 | -39.2572 | 364.4562 | 0 | 0.71736 | 1.1207 | 1.3997
[8 empty] | 16.6999 | 234.4277 | -38.7882 | 363.9871 | 0 | 0.72087 | 1.1193 | 1.4023
[8 empty] | 16.7517 | 233.9581 | -38.4363 | 363.6353 | 0 | 0.71943 | 1.1182 | 1.3952
[8 empty] | 16.8036 | 233.2832 | -37.9379 | 363.1369 | -0.0005572 | 0.71736 | 1.1167 | 1.3869
[8 empty] | 16.852 | 233.5465 | -38.6122 | 363.8112 | 0 | 0.71817 | 1.1187 | 1.3845
[8 empty] | 16.9022 | 233.3408 | -39.697 | 364.896 | 0 | 0.71753 | 1.1221 | 1.3791
[8 empty] | 16.9501 | 234.0732 | -37.762 | 362.961 | 0 | 0.71978 | 1.1161 | 1.3795
[8 empty] | 17.0036 | 233.4277 | -38.6709 | 363.8698 | 0 | 0.7178 | 1.1189 | 1.3714
[8 empty] | 17.0504 | 232.8702 | -37.205 | 362.4039 | 0 | 0.71609 | 1.1144 | 1.3644
[8 empty] | 17.1056 | 233.5439 | -37.6447 | 362.8437 | 0 | 0.71816 | 1.1158 | 1.3639
[8 empty] | 17.1524 | 232.9571 | -36.1202 | 361.3191 | 0.0005572 | 0.71635 | 1.1111 | 1.3568
[8 empty] | 17.202 | 232.6927 | -34.7422 | 359.9412 | 0 | 0.71554 | 1.1068 | 1.3513
[8 empty] | 17.2521 | 232.3403 | -33.1004 | 358.2994 | 0 | 0.71446 | 1.1018 | 1.3454
[8 empty] | 17.3039 | 232.8089 | -32.5727 | 357.7716 | 0 | 0.7159 | 1.1002 | 1.344
[8 empty] | 17.3524 | 231.4891 | -33.5988 | 358.7978 | 0 | 0.71184 | 1.1033 | 1.3327
[8 empty] | 17.4009 | 232.2216 | -30.579 | 355.778 | 0 | 0.71409 | 1.094 | 1.3332
[8 empty] | 17.456 | 232.8074 | -33.2177 | 358.4166 | 0 | 0.71589 | 1.1021 | 1.3323
[8 empty] | 17.5062 | 231.3996 | -30.6963 | 355.8953 | 0 | 0.71156 | 1.0944 | 1.3205
[8 empty] | 17.5563 | 232.2786 | -31.1654 | 356.3644 | 0 | 0.71427 | 1.0958 | 1.3217
[8 empty] | 17.6009 | 231.2814 | -30.9895 | 356.1884 | 0 | 0.7112 | 1.0953 | 1.3127
[8 empty] | 17.6544 | 232.219 | -34.3611 | 359.56 | 0 | 0.71408 | 1.1057 | 1.314
[8 empty] | 17.7045 | 231.3976 | -33.2763 | 358.4753 | 0 | 0.71156 | 1.1023 | 1.3056
[8 empty] | 17.7547 | 230.6055 | -30.8722 | 356.0712 | 0 | 0.70912 | 1.0949 | 1.2975
[8 empty] | 17.8065 | 230.8689 | -31.5172 | 356.7162 | 0 | 0.70993 | 1.0969 | 1.2952
[8 empty] | 17.8528 | 230.8684 | -30.9308 | 356.1298 | 0 | 0.70993 | 1.0951 | 1.2918
[8 empty] | 17.9063 | 230.9265 | -30.0806 | 355.2796 | 0 | 0.71011 | 1.0925 | 1.2883
[8 empty] | 17.9531 | 231.6004 | -32.6899 | 357.8889 | 0 | 0.71218 | 1.1005 | 1.2887
[8 empty] | 18.0049 | 231.3947 | -33.2763 | 358.4753 | 0 | 0.71155 | 1.1023 | 1.2839
[8 empty] | 18.0528 | 231.0131 | -32.8659 | 358.0648 | -0.0005572 | 0.71037 | 1.1011 | 1.2783
[8 empty] | 18.1046 | 231.2764 | -31.0481 | 356.2471 | -0.0005572 | 0.71118 | 1.0955 | 1.2761
[8 empty] | 18.1531 | 230.8069 | -29.7288 | 354.9278 | -0.0005572 | 0.70974 | 1.0914 | 1.2701
[8 empty] | 18.2066 | 231.5393 | -31.3413 | 356.5403 | 0 | 0.71199 | 1.0964 | 1.2704
[8 empty] | 18.2551 | 230.7472 | -30.6963 | 355.8953 | 0 | 0.70956 | 1.0944 | 1.2627
[8 empty] | 18.3047 | 231.2159 | -30.6963 | 355.8953 | 0 | 0.711 | 1.0944 | 1.2619
[8 empty] | 18.3531 | 231.274 | -31.7224 | 356.9214 | 0 | 0.71118 | 1.0975 | 1.2588
[8 empty] | 18.4105 | 231.4787 | -29.1717 | 354.3707 | 0 | 0.71181 | 1.0897 | 1.256
[8 empty] | 18.4551 | 230.1883 | -30.4324 | 355.6314 | 0 | 0.70784 | 1.0936 | 1.246
[8 empty] | 18.5069 | 229.9239 | -31.2827 | 356.4816 | -0.0005572 | 0.70703 | 1.0962 | 1.2411
[8 empty] | 18.5532 | 229.3371 | -33.892 | 359.091 | 0 | 0.70522 | 1.1042 | 1.2348
[8 empty] | 18.6072 | 229.7471 | -29.7288 | 354.9278 | 0 | 0.70648 | 1.0914 | 1.2334
[8 empty] | 18.6607 | 230.1864 | -32.4261 | 357.625 | 0 | 0.70783 | 1.0997 | 1.2323
[8 empty] | 18.707 | 229.8048 | -33.5109 | 358.7098 | 0 | 0.70666 | 1.103 | 1.2272
[8 empty] | 18.7571 | 230.5373 | -33.3349 | 358.5339 | 0 | 0.70891 | 1.1025 | 1.2278
[8 empty] | 18.8089 | 230.0677 | -33.0418 | 358.2407 | 0 | 0.70747 | 1.1016 | 1.2219
[8 empty] | 18.8574 | 229.6568 | -33.4522 | 358.6512 | 0 | 0.7062 | 1.1029 | 1.2166
[8 empty] | 18.9053 | 229.9203 | -34.4784 | 359.6773 | 0 | 0.70701 | 1.106 | 1.2149
[8 empty] | 18.9538 | 229.4507 | -32.8659 | 358.0648 | 0 | 0.70557 | 1.1011 | 1.2093
[8 empty] | 19.0039 | 229.1278 | -30.0806 | 355.2796 | 0 | 0.70458 | 1.0925 | 1.2044
[8 empty] | 19.0591 | 230.2707 | -29.4649 | 354.6639 | 0 | 0.70809 | 1.0906 | 1.2069
[8 empty] | 19.1093 | 229.8598 | -30.6377 | 355.8366 | 0 | 0.70683 | 1.0942 | 1.2016
[8 empty] | 19.1594 | 230.475 | -30.579 | 355.778 | -0.0005572 | 0.70872 | 1.094 | 1.2017
[8 empty] | 19.2073 | 229.8003 | -31.0481 | 356.2471 | 0 | 0.70665 | 1.0955 | 1.1952
[8 empty] | 19.2558 | 229.0669 | -30.3738 | 355.5728 | 0 | 0.70439 | 1.0934 | 1.1884
[8 empty] | 19.3093 | 229.0664 | -30.022 | 355.2209 | -0.0005572 | 0.70439 | 1.0923 | 1.1851
[8 empty] | 19.3611 | 229.3884 | -27.1195 | 352.3184 | 0 | 0.70538 | 1.0834 | 1.1836
[8 empty] | 19.4057 | 228.4499 | -27.9697 | 353.1687 | 0 | 0.70249 | 1.086 | 1.176
[8 empty] | 19.4614 | 228.1855 | -23.8651 | 349.0641 | 0 | 0.70168 | 1.0734 | 1.1713
[8 empty] | 19.5116 | 228.5369 | -23.6892 | 348.8882 | 0 | 0.70276 | 1.0728 | 1.1701
[8 empty] | 19.5578 | 228.5951 | -24.8913 | 350.0902 | 0 | 0.70294 | 1.0765 | 1.1676
[8 empty] | 19.6096 | 227.7151 | -22.0474 | 347.2463 | 0 | 0.70023 | 1.0678 | 1.16
[8 empty] | 19.6598 | 228.5356 | -24.8913 | 350.0902 | -0.0005572 | 0.70276 | 1.0765 | 1.1612
[8 empty] | 19.7099 | 228.5352 | -25.8001 | 350.9991 | 0 | 0.70275 | 1.0793 | 1.1583
[8 empty] | 19.7617 | 229.2677 | -25.419 | 350.618 | 0 | 0.70501 | 1.0782 | 1.159
[8 empty] | 19.8136 | 228.5343 | -26.2106 | 351.4096 | 0 | 0.70275 | 1.0806 | 1.1522
[8 empty] | 19.8565 | 228.27 | -26.6504 | 351.8493 | 0 | 0.70194 | 1.082 | 1.1484
[8 empty] | 19.9116 | 229.0612 | -23.6599 | 348.8589 | -0.0005572 | 0.70437 | 1.0728 | 1.1492
[8 empty] | 19.9618 | 228.8555 | -24.774 | 349.973 | 0 | 0.70374 | 1.0762 | 1.1453
[8 empty] | 20.0136 | 229.0603 | -24.041 | 349.24 | 0 | 0.70437 | 1.0739 | 1.1433
[8 empty] | 20.0637 | 228.2683 | -23.4253 | 348.6243 | 0 | 0.70193 | 1.072 | 1.1365
[8 empty] | 20.1117 | 228.5904 | -24.3929 | 349.5918 | 0 | 0.70292 | 1.075 | 1.1354
[8 empty] | 20.1601 | 228.7952 | -25.419 | 350.618 | 0 | 0.70355 | 1.0782 | 1.1337
[8 empty] | 20.2153 | 229.2639 | -23.4253 | 348.6243 | 0 | 0.705 | 1.072 | 1.1329
[8 empty] | 20.2638 | 228.9116 | -23.484 | 348.6829 | 0 | 0.70391 | 1.0722 | 1.1285
[8 empty] | 20.3123 | 228.706 | -22.9563 | 348.1552 | -0.0005572 | 0.70328 | 1.0706 | 1.1248
[8 empty] | 20.3641 | 228.1192 | -21.2558 | 346.4548 | -0.0005572 | 0.70148 | 1.0654 | 1.119
[8 empty] | 20.4137 | 228.3827 | -20.7281 | 345.927 | 0 | 0.70229 | 1.0637 | 1.1176
[8 empty] | 20.4638 | 227.9718 | -20.3469 | 345.5459 | -0.0005572 | 0.70102 | 1.0626 | 1.1129
[8 empty] | 20.514 | 227.7955 | -21.2558 | 346.4548 | -0.0005572 | 0.70048 | 1.0654 | 1.1093
[8 empty] | 20.5641 | 227.8537 | -19.7606 | 344.9595 | -0.0005572 | 0.70066 | 1.0608 | 1.1069
[8 empty] | 20.6143 | 228.7915 | -22.7803 | 347.9793 | 0 | 0.70354 | 1.0701 | 1.1087
[8 empty] | 20.6639 | 227.9116 | -19.9951 | 345.1941 | 0 | 0.70084 | 1.0615 | 1.1018
[8 empty] | 20.7157 | 228.8494 | -20.4642 | 345.6632 | 0 | 0.70372 | 1.0629 | 1.1036
[8 empty] | 20.7641 | 228.0574 | -19.8192 | 345.0182 | 0 | 0.70129 | 1.0609 | 1.0972
[8 empty] | 20.8087 | 227.7052 | -21.1972 | 346.3961 | 0 | 0.7002 | 1.0652 | 1.0931
[8 empty] | 20.8622 | 228.5843 | -21.0799 | 346.2788 | 0 | 0.70291 | 1.0648 | 1.0945
[8 empty] | 20.9107 | 227.5871 | -19.1449 | 344.3438 | 0 | 0.69984 | 1.0589 | 1.0872
[8 empty] | 20.9642 | 227.3229 | -18.969 | 344.1679 | -0.0005572 | 0.69903 | 1.0583 | 1.0832
[8 empty] | 21.0143 | 228.2607 | -16.2424 | 341.4413 | 0 | 0.70191 | 1.0499 | 1.0851
[8 empty] | 21.0645 | 227.5273 | -17.1512 | 342.3502 | 0 | 0.69966 | 1.0527 | 1.079
[8 empty] | 21.118 | 226.9112 | -16.1251 | 341.324 | 0 | 0.69776 | 1.0496 | 1.0734
[8 empty] | 21.1625 | 226.647 | -15.6853 | 340.8843 | -0.0005572 | 0.69695 | 1.0482 | 1.0699
[8 empty] | 21.2144 | 226.8518 | -17.8255 | 343.0245 | 0 | 0.69758 | 1.0548 | 1.0682
[8 empty] | 21.2628 | 226.8515 | -17.503 | 342.702 | 0 | 0.69758 | 1.0538 | 1.0658
[8 empty] | 21.313 | 227.3788 | -17.3858 | 342.5847 | 0 | 0.6992 | 1.0535 | 1.0657
[8 empty] | 21.3648 | 226.8507 | -18.2946 | 343.4936 | 0 | 0.69758 | 1.0563 | 1.0607
[8 empty] | 21.4166 | 226.4985 | -19.2621 | 344.4611 | 0 | 0.69649 | 1.0592 | 1.0565
[8 empty] | 21.4685 | 227.3777 | -17.4444 | 342.6434 | 0 | 0.6992 | 1.0536 | 1.058
[8 empty] | 21.513 | 226.6444 | -18.1187 | 343.3177 | 0 | 0.69694 | 1.0557 | 1.0524
[8 empty] | 21.5682 | 227.1717 | -18.1774 | 343.3763 | 0 | 0.69856 | 1.0559 | 1.0522
[8 empty] | 21.615 | 227.0541 | -18.969 | 344.1679 | 0 | 0.6982 | 1.0583 | 1.0493
[8 empty] | 21.6668 | 226.8485 | -15.0403 | 340.2393 | -0.0005572 | 0.69757 | 1.0462 | 1.0459
[8 empty] | 21.7147 | 226.9068 | -17.8255 | 343.0245 | 0 | 0.69775 | 1.0548 | 1.0438
[8 empty] | 21.7632 | 226.7891 | -17.679 | 342.8779 | 0 | 0.69739 | 1.0544 | 1.041
[8 empty] | 21.815 | 227.2285 | -18.236 | 343.435 | -0.0005572 | 0.69874 | 1.0561 | 1.0405
[8 empty] | 21.8685 | 227.4334 | -16.6528 | 341.8518 | 0 | 0.69937 | 1.0512 | 1.0389
[8 empty] | 21.9131 | 226.1724 | -15.2162 | 340.4152 | 0 | 0.69549 | 1.0468 | 1.031
[8 empty] | 21.9671 | 226.6997 | -15.6267 | 340.8256 | 0 | 0.69711 | 1.0481 | 1.0309
[8 empty] | 22.0167 | 227.5789 | -17.8842 | 343.0831 | -0.0005572 | 0.69981 | 1.055 | 1.0326
[8 empty] | 22.0669 | 227.1681 | -18.969 | 344.1679 | -0.0005572 | 0.69855 | 1.0583 | 1.0284
[8 empty] | 22.1154 | 227.4316 | -17.5617 | 342.7606 | 0 | 0.69936 | 1.054 | 1.0273
[8 empty] | 22.1672 | 226.9035 | -19.0276 | 344.2266 | 0 | 0.69774 | 1.0585 | 1.0225
[8 empty] | 22.219 | 227.3136 | -17.7376 | 342.9366 | -0.0005572 | 0.699 | 1.0545 | 1.022
[8 empty] | 22.2653 | 226.6976 | -17.679 | 342.8779 | -0.0005572 | 0.6971 | 1.0544 | 1.0171
[8 empty] | 22.3193 | 226.4334 | -16.9167 | 342.1156 | 0 | 0.69629 | 1.052 | 1.0135
[8 empty] | 22.3672 | 226.1692 | -15.1576 | 340.3565 | 0.0005572 | 0.69548 | 1.0466 | 1.0101
[8 empty] | 22.4174 | 226.1689 | -15.2749 | 340.4738 | 0 | 0.69548 | 1.047 | 1.0078
[8 empty] | 22.4709 | 226.6376 | -14.0728 | 339.2718 | 0 | 0.69692 | 1.0433 | 1.0075
[8 empty] | 22.5193 | 225.6991 | -13.1639 | 338.3629 | -0.0005572 | 0.69403 | 1.0405 | 1.0012
[8 empty] | 22.5695 | 226.4903 | -13.3985 | 338.5974 | 0 | 0.69647 | 1.0412 | 1.0025
[8 empty] | 22.6157 | 225.4346 | -12.1378 | 337.3368 | -0.0005572 | 0.69322 | 1.0373 | 0.99575
[8 empty] | 22.6659 | 225.4342 | -11.9032 | 337.1022 | -0.0005572 | 0.69322 | 1.0366 | 0.99355
[8 empty] | 22.7194 | 225.6391 | -13.7503 | 338.9493 | 0 | 0.69385 | 1.0423 | 0.99211
[8 empty] | 22.7678 | 225.9613 | -15.2162 | 340.4152 | 0 | 0.69484 | 1.0468 | 0.99141
[8 empty] | 22.823 | 225.4918 | -15.5094 | 340.7084 | 0 | 0.6934 | 1.0477 | 0.98696
[8 empty] | 22.8715 | 225.6381 | -13.3985 | 338.5974 | 0 | 0.69385 | 1.0412 | 0.98551
[8 empty] | 22.9194 | 225.9017 | -14.8058 | 340.0047 | 0 | 0.69466 | 1.0455 | 0.9846
[8 empty] | 22.9679 | 225.8427 | -14.1314 | 339.3304 | 0 | 0.69448 | 1.0435 | 0.98226
[8 empty] | 23.0197 | 225.6958 | -13.5744 | 338.7734 | 0 | 0.69402 | 1.0417 | 0.97941
[8 empty] | 23.0699 | 225.6368 | -12.6655 | 337.8645 | -0.0005572 | 0.69384 | 1.0389 | 0.97703
[8 empty] | 23.1178 | 224.9622 | -11.7567 | 336.9556 | 0 | 0.69177 | 1.0362 | 0.97208
[8 empty] | 23.1696 | 224.6394 | -11.4048 | 336.6038 | 0 | 0.69078 | 1.0351 | 0.96852
[8 empty] | 23.2214 | 225.5772 | -10.8771 | 336.0761 | 0 | 0.69366 | 1.0334 | 0.97039
[8 empty] | 23.2716 | 225.2838 | -9.5285 | 334.7274 | -0.0005572 | 0.69276 | 1.0293 | 0.96704
[8 empty] | 23.3217 | 225.1075 | -9.0007 | 334.1997 | 0 | 0.69221 | 1.0277 | 0.96421
[8 empty] | 23.3719 | 224.169 | -11.8446 | 337.0436 | 0 | 0.68933 | 1.0364 | 0.95812
[8 empty] | 23.422 | 224.843 | -11.8153 | 337.0143 | 0 | 0.6914 | 1.0363 | 0.95895
[8 empty] | 23.4716 | 225.1066 | -12.6069 | 337.8058 | 0 | 0.69221 | 1.0388 | 0.95804
[8 empty] | 23.5217 | 224.432 | -12.8121 | 338.0111 | 0 | 0.69014 | 1.0394 | 0.95313
[8 empty] | 23.5702 | 224.549 | -11.5221 | 336.7211 | 0 | 0.6905 | 1.0354 | 0.95167
[8 empty] | 23.622 | 225.1057 | -10.7891 | 335.9881 | 0 | 0.69221 | 1.0332 | 0.95194
[8 empty] | 23.67 | 224.695 | -11.5221 | 336.7211 | 0 | 0.69095 | 1.0354 | 0.94828
[8 empty] | 23.7201 | 224.4894 | -9.2939 | 334.4929 | 0 | 0.69031 | 1.0286 | 0.94541
[8 empty] | 23.7719 | 224.4891 | -8.6196 | 333.8186 | 0 | 0.69031 | 1.0265 | 0.94334
[8 empty] | 23.8237 | 224.6354 | -7.6521 | 332.851 | 0 | 0.69076 | 1.0235 | 0.94191
[8 empty] | 23.8739 | 223.9608 | -9.0594 | 334.2583 | 0 | 0.68869 | 1.0279 | 0.9371
[8 empty] | 23.9224 | 223.638 | -9.2353 | 334.4342 | -0.0005572 | 0.6877 | 1.0284 | 0.93385
[8 empty] | 23.972 | 223.2859 | -8.2091 | 333.4081 | -0.0005572 | 0.68661 | 1.0252 | 0.93045
[8 empty] | 24.0221 | 223.227 | -8.7955 | 333.9945 | 0 | 0.68643 | 1.027 | 0.92826
[8 empty] | 24.0723 | 223.7544 | -9.4112 | 334.6101 | 0 | 0.68805 | 1.0289 | 0.92852
[8 empty] | 24.1257 | 224.8975 | -10.3787 | 335.5777 | -0.0005572 | 0.69157 | 1.0319 | 0.9312
[8 empty] | 24.1759 | 224.4868 | -9.5871 | 334.7861 | 0.0005572 | 0.69031 | 1.0295 | 0.92757
[8 empty] | 24.2227 | 223.8122 | -10.9944 | 336.1933 | 0 | 0.68823 | 1.0338 | 0.92299
[8 empty] | 24.2706 | 223.3722 | -7.7694 | 332.9683 | -0.0005572 | 0.68688 | 1.0239 | 0.91936
[8 empty] | 24.3241 | 223.6944 | -10.0855 | 335.2845 | 0.0005572 | 0.68787 | 1.031 | 0.91866
[8 empty] | 24.3743 | 223.0784 | -8.3264 | 333.5254 | 0 | 0.68598 | 1.0256 | 0.91424
[8 empty] | 24.4244 | 222.7556 | -7.916 | 333.1149 | -0.0005572 | 0.68498 | 1.0243 | 0.91105
[8 empty] | 24.4762 | 223.0779 | -5.9223 | 331.1213 | 0 | 0.68597 | 1.0182 | 0.91043
[8 empty] | 24.5225 | 223.019 | -6.45 | 331.649 | 0 | 0.68579 | 1.0198 | 0.90848
[8 empty] | 24.5765 | 222.8134 | -5.5998 | 330.7988 | 0 | 0.68516 | 1.0172 | 0.90564
[8 empty] | 24.6283 | 222.5493 | -6.2155 | 331.4144 | 0 | 0.68435 | 1.0191 | 0.90266
[8 empty] | 24.6763 | 222.6956 | -7.4175 | 332.6165 | 0 | 0.6848 | 1.0228 | 0.9015
[8 empty] | 24.7247 | 222.754 | -8.2091 | 333.4081 | -0.0005572 | 0.68498 | 1.0252 | 0.89997
[8 empty] | 24.7749 | 222.6365 | -8.1505 | 333.3495 | 0 | 0.68462 | 1.0251 | 0.89768
[8 empty] | 24.8228 | 222.431 | -8.7955 | 333.9945 | 0 | 0.68398 | 1.027 | 0.89512
[8 empty] | 24.8763 | 222.3428 | -7.5348 | 332.7338 | 0 | 0.68371 | 1.0232 | 0.89284
[8 empty] | 24.9281 | 223.0755 | -7.0657 | 332.2647 | 0 | 0.68597 | 1.0217 | 0.89392
[8 empty] | 24.9783 | 222.4302 | -6.8605 | 332.0595 | 0 | 0.68398 | 1.0211 | 0.88954
[8 empty] | 25.0251 | 221.9022 | -5.8343 | 331.0333 | -0.0005572 | 0.68236 | 1.0179 | 0.88577
[8 empty] | 25.0747 | 222.0779 | -5.7757 | 330.9747 | 0 | 0.6829 | 1.0178 | 0.88472
[8 empty] | 25.1231 | 221.6086 | -4.7496 | 329.9485 | 0 | 0.68146 | 1.0146 | 0.88114
[8 empty] | 25.175 | 221.3444 | -4.4564 | 329.6553 | 0 | 0.68064 | 1.0137 | 0.87828
[8 empty] | 25.2234 | 221.4322 | -4.515 | 329.714 | 0 | 0.68091 | 1.0139 | 0.87694
[8 empty] | 25.2769 | 222.0769 | -5.7171 | 330.916 | 0 | 0.6829 | 1.0176 | 0.87763
[8 empty] | 25.3271 | 222.0766 | -6.5673 | 331.7663 | 0 | 0.68289 | 1.0202 | 0.87589
[8 empty] | 25.3806 | 222.1643 | -7.828 | 333.027 | -0.0005572 | 0.68316 | 1.0241 | 0.87439
[8 empty] | 25.4251 | 222.0175 | -6.45 | 331.649 | 0 | 0.68271 | 1.0198 | 0.87228
[8 empty] | 25.4786 | 221.8121 | -6.5087 | 331.7076 | 0 | 0.68208 | 1.02 | 0.86965
[8 empty] | 25.5271 | 221.6945 | -4.8962 | 330.0951 | 0 | 0.68172 | 1.0151 | 0.86753
[8 empty] | 25.5789 | 221.5477 | -5.1307 | 330.3297 | 0 | 0.68127 | 1.0158 | 0.8652
[8 empty] | 25.6308 | 221.0784 | -3.6062 | 328.8051 | -0.0005572 | 0.67982 | 1.0111 | 0.86162
[8 empty] | 25.6809 | 220.8143 | -2.4627 | 327.6617 | -0.0005572 | 0.67901 | 1.0076 | 0.85891
[8 empty] | 25.7271 | 220.345 | -2.4041 | 327.6031 | -0.0005572 | 0.67757 | 1.0074 | 0.85554
[8 empty] | 25.7829 | 220.1395 | -1.7298 | 326.9287 | -0.0005572 | 0.67694 | 1.0053 | 0.8529
[8 empty] | 25.8308 | 220.8722 | -2.1109 | 327.3099 | 0 | 0.67919 | 1.0065 | 0.85415
[8 empty] | 25.8776 | 220.0804 | -1.935 | 327.134 | 0 | 0.67676 | 1.006 | 0.84955
[8 empty] | 25.9294 | 219.8163 | -3.0198 | 328.2188 | -0.0005572 | 0.67594 | 1.0093 | 0.84683
[8 empty] | 25.9773 | 220.2266 | -2.6387 | 327.8376 | 0 | 0.67721 | 1.0081 | 0.84685
[8 empty] | 26.0258 | 220.0211 | -4.1632 | 329.3622 | 0 | 0.67657 | 1.0128 | 0.84448
[8 empty] | 26.081 | 220.2261 | -6.2155 | 331.4144 | 0 | 0.6772 | 1.0191 | 0.84348
[8 empty] | 26.1311 | 220.2259 | -3.9287 | 329.1276 | 0.0005572 | 0.6772 | 1.0121 | 0.84186
[8 empty] | 26.1779 | 219.8152 | -2.4627 | 327.6617 | 0 | 0.67594 | 1.0076 | 0.83879
[8 empty] | 26.2275 | 219.815 | -2.3455 | 327.5444 | 0 | 0.67594 | 1.0072 | 0.8372
[8 empty] | 26.2816 | 220.0787 | -2.7559 | 327.9549 | 0 | 0.67675 | 1.0085 | 0.83648
[8 empty] | 26.3278 | 219.1403 | -1.4366 | 326.6356 | -0.0005572 | 0.67387 | 1.0044 | 0.83145
[8 empty] | 26.3796 | 219.2866 | 0.20523 | 324.9937 | 0 | 0.67432 | 0.99937 | 0.83037
[8 empty] | 26.4331 | 219.1398 | -0.52773 | 325.7267 | 0 | 0.67386 | 1.0016 | 0.82813
[8 empty] | 26.4816 | 219.2276 | -2.0523 | 327.2512 | 0 | 0.67413 | 1.0063 | 0.82695
[8 empty] | 26.5278 | 218.2892 | -2.2282 | 327.4272 | 0 | 0.67125 | 1.0069 | 0.82197
[8 empty] | 26.5813 | 219.667 | 0.43978 | 324.7592 | 0 | 0.67548 | 0.99865 | 0.8255
[8 empty] | 26.6315 | 219.7547 | -2.2282 | 327.4272 | 0 | 0.67575 | 1.0069 | 0.82427
[8 empty] | 26.685 | 219.1388 | -1.378 | 326.5769 | 0 | 0.67386 | 1.0042 | 0.82031
[8 empty] | 26.7351 | 219.1386 | -1.9936 | 327.1926 | -0.0005572 | 0.67386 | 1.0061 | 0.81877
[8 empty] | 26.7819 | 218.2882 | -0.41046 | 325.6094 | 0 | 0.67125 | 1.0013 | 0.81417
[8 empty] | 26.8315 | 219.2262 | -0.52773 | 325.7267 | 0 | 0.67413 | 1.0016 | 0.81616
[8 empty] | 26.88 | 217.8187 | 0 | 325.199 | -0.0005572 | 0.6698 | 1 | 0.80945
[8 empty] | 26.9318 | 218.141 | 0.61569 | 324.5833 | 0 | 0.67079 | 0.99811 | 0.80909
[8 empty] | 26.9803 | 217.0268 | 0.3225 | 324.8765 | 0 | 0.66737 | 0.99901 | 0.80351
[8 empty] | 27.0299 | 217.7595 | 0.7916 | 324.4074 | 0 | 0.66962 | 0.99757 | 0.80474
[8 empty] | 27.0839 | 217.818 | 0.96751 | 324.2315 | -0.0005572 | 0.6698 | 0.99702 | 0.80335
[8 empty] | 27.1341 | 217.935 | -0.96751 | 326.1665 | 0 | 0.67016 | 1.003 | 0.8023
[8 empty] | 27.1803 | 217.3485 | 0.85023 | 324.3487 | 0 | 0.66836 | 0.99739 | 0.79878
[8 empty] | 27.2322 | 218.1399 | -1.2021 | 326.401 | -0.0005572 | 0.67079 | 1.0037 | 0.80016
[8 empty] | 27.2823 | 217.0843 | 1.29 | 323.909 | 0 | 0.66754 | 0.99603 | 0.79482
[8 empty] | 27.3341 | 217.1427 | 1.1727 | 324.0262 | 0 | 0.66772 | 0.99639 | 0.79353
[8 empty] | 27.382 | 217.553 | 1.2314 | 323.9676 | -0.0005572 | 0.66898 | 0.99621 | 0.79364
[8 empty] | 27.4339 | 217.934 | 0.85023 | 324.3487 | 0 | 0.67016 | 0.99739 | 0.79353
[8 empty] | 27.484 | 217.0249 | 3.7527 | 321.4462 | 0 | 0.66736 | 0.98846 | 0.78877
[8 empty] | 27.5325 | 216.4677 | 1.9936 | 323.2053 | -0.0005572 | 0.66565 | 0.99387 | 0.78536
[8 empty] | 27.586 | 216.7314 | 3.5768 | 321.6221 | 0 | 0.66646 | 0.989 | 0.78479
[8 empty] | 27.6322 | 216.2035 | 1.8177 | 323.3812 | 0 | 0.66483 | 0.99441 | 0.78157
[8 empty] | 27.6863 | 216.6724 | 2.1402 | 323.0587 | 0.0005572 | 0.66628 | 0.99342 | 0.78174
[8 empty] | 27.7325 | 215.8807 | 1.29 | 323.909 | 0 | 0.66384 | 0.99603 | 0.77758
[8 empty] | 27.786 | 216.8187 | 0.14659 | 325.0524 | -0.0005572 | 0.66673 | 0.99955 | 0.77946
[8 empty] | 27.8328 | 216.6133 | 1.2314 | 323.9676 | 0 | 0.66609 | 0.99621 | 0.77741
[8 empty] | 27.8863 | 216.7304 | 0.14659 | 325.0524 | 0 | 0.66645 | 0.99955 | 0.77634
[8 empty] | 27.9342 | 216.4664 | 1.7005 | 323.4985 | 0 | 0.66564 | 0.99477 | 0.77406
[8 empty] | 27.9844 | 216.0851 | 3.1664 | 322.0326 | 0 | 0.66447 | 0.99026 | 0.77131
[8 empty] | 28.0329 | 215.7331 | 3.6355 | 321.5635 | 0 | 0.66339 | 0.98882 | 0.76872
[8 empty] | 28.0863 | 215.6743 | 2.9025 | 322.2964 | 0 | 0.66321 | 0.99107 | 0.76705
[8 empty] | 28.1348 | 215.8208 | 3.4009 | 321.798 | -0.0005572 | 0.66366 | 0.98954 | 0.76625
[8 empty] | 28.185 | 215.3515 | 4.7789 | 320.4201 | 0 | 0.66221 | 0.9853 | 0.76322
[8 empty] | 28.2385 | 216.143 | 3.2837 | 321.9153 | 0 | 0.66465 | 0.9899 | 0.76458
[8 empty] | 28.283 | 215.2633 | 3.5182 | 321.6808 | 0 | 0.66194 | 0.98918 | 0.76026
[8 empty] | 28.3349 | 215.2632 | 3.3423 | 321.8567 | 0 | 0.66194 | 0.98972 | 0.75887
[8 empty] | 28.3883 | 216.0839 | 2.9612 | 322.2378 | 0 | 0.66447 | 0.99089 | 0.76033
[8 empty] | 28.4352 | 215.732 | 2.7852 | 322.4137 | 0 | 0.66338 | 0.99144 | 0.75784
[8 empty] | 28.487 | 215.1454 | 2.1989 | 323.0001 | 0 | 0.66158 | 0.99324 | 0.75441
[8 empty] | 28.5315 | 215.1453 | 3.3423 | 321.8567 | 0 | 0.66158 | 0.98972 | 0.75323
[8 empty] | 28.5884 | 215.6729 | 3.2837 | 321.9153 | 0 | 0.6632 | 0.9899 | 0.75357
[8 empty] | 28.6352 | 215.2623 | 3.5182 | 321.6808 | 0.0005572 | 0.66194 | 0.98918 | 0.75091
[8 empty] | 28.687 | 214.881 | 4.5443 | 320.6546 | -0.0005572 | 0.66077 | 0.98603 | 0.74822
[8 empty] | 28.7372 | 214.8809 | 5.2187 | 319.9803 | -0.0005572 | 0.66077 | 0.98395 | 0.74692
[8 empty] | 28.7851 | 214.0599 | 6.3034 | 318.8955 | 0 | 0.65824 | 0.98062 | 0.74282
[8 empty] | 28.8386 | 214.1477 | 6.8312 | 318.3678 | 0 | 0.65851 | 0.97899 | 0.74175
[8 empty] | 28.8887 | 213.7957 | 4.9548 | 320.2442 | 0 | 0.65743 | 0.98476 | 0.73924
[8 empty] | 28.9389 | 214.4113 | 5.9516 | 319.2473 | -0.0005572 | 0.65932 | 0.9817 | 0.74009
[8 empty] | 28.9873 | 213.9421 | 4.0166 | 321.1823 | 0 | 0.65788 | 0.98765 | 0.73723
[8 empty] | 29.0375 | 214.2058 | 4.6616 | 320.5373 | 0 | 0.65869 | 0.98567 | 0.73687
[8 empty] | 29.0893 | 214.4109 | 4.8375 | 320.3614 | 0 | 0.65932 | 0.98512 | 0.73626
[8 empty] | 29.1356 | 213.6779 | 6.538 | 318.661 | 0.0005572 | 0.65707 | 0.9799 | 0.73257
[8 empty] | 29.1907 | 214.7332 | 4.9548 | 320.2442 | 0 | 0.66031 | 0.98476 | 0.73481
[8 empty] | 29.2375 | 213.619 | 5.1014 | 320.0976 | 0 | 0.65689 | 0.98431 | 0.72982
[8 empty] | 29.2893 | 214.8209 | 5.16 | 320.0389 | 0 | 0.66058 | 0.98413 | 0.73263
[8 empty] | 29.3339 | 213.267 | 6.5966 | 318.6023 | 0 | 0.6558 | 0.97972 | 0.72622
[8 empty] | 29.3891 | 214.4103 | 7.0364 | 318.1626 | -0.0005572 | 0.65932 | 0.97836 | 0.72875
[8 empty] | 29.4409 | 213.6772 | 6.1862 | 319.0128 | 0 | 0.65707 | 0.98098 | 0.72497
[8 empty] | 29.4894 | 212.9441 | 7.6228 | 317.5762 | 0 | 0.65481 | 0.97656 | 0.7213
[8 empty] | 29.5412 | 212.6802 | 9.5578 | 315.6412 | 0 | 0.654 | 0.97061 | 0.71914
[8 empty] | 29.593 | 212.8853 | 9.9976 | 315.2014 | 0 | 0.65463 | 0.96926 | 0.71857
[8 empty] | 29.6415 | 212.2695 | 9.1473 | 316.0516 | -0.0005572 | 0.65274 | 0.97187 | 0.71532
[8 empty] | 29.6911 | 212.7385 | 7.4469 | 317.7521 | 0 | 0.65418 | 0.9771 | 0.7157
[8 empty] | 29.7379 | 212.2693 | 6.3621 | 318.8369 | -0.0005572 | 0.65274 | 0.98044 | 0.713
[8 empty] | 29.7858 | 212.1519 | 5.3359 | 319.863 | 0 | 0.65238 | 0.98359 | 0.71146
[8 empty] | 29.8415 | 212.533 | 5.8637 | 319.3353 | 0 | 0.65355 | 0.98197 | 0.71141
[8 empty] | 29.8917 | 212.9433 | 4.7789 | 320.4201 | 0 | 0.65481 | 0.9853 | 0.71159
[8 empty] | 29.9396 | 212.7967 | 5.6878 | 319.5112 | 0 | 0.65436 | 0.98251 | 0.70996
[8 empty] | 29.9936 | 212.2688 | 7.3882 | 317.8107 | 0 | 0.65274 | 0.97728 | 0.70692
[8 empty] | 30.0399 | 212.474 | 8.0039 | 317.1951 | -0.0005572 | 0.65337 | 0.97539 | 0.70651