## General
ID | Test identification
Test identification | Location | NWZ-BH-5038
Test identification | Sample | 10-2
Test identification | Depth | 7.6 | [m]
Test identification | Test number | DSS188
Specimen Visual Description
Specimen Visual Description | Firm medium strength dark grey CLAY
Initial Specimen Conditions
Initial Specimen Conditions | Test start date | 19/06/2024
Initial Specimen Conditions | Type of sample | Undisturbed
Initial Specimen Conditions | Specimen orientation | Vertical
Initial Specimen Conditions | Diameter | 65.22 | [mm]
Initial Specimen Conditions | Length | 29.73 | [mm]
Initial Specimen Conditions | Water content | 29.4266 | [%]
Initial Specimen Conditions | Bulk density | 1.9648 | [Mg/m³]
Initial Specimen Conditions | Dry density | 1.5181 | [Mg/m³]
Initial Specimen Conditions | Void ratio | 0.77855 | [-]
Initial Specimen Conditions | Degree of saturation | 100 | [%]
Initial Specimen Conditions | Assumed particle density | 2.7 | [Mg/m³]
Initial Specimen Conditions | Torvane | 38 | [kPa]
Initial Specimen Conditions | Pocket penetrometer | 65 | [kPa]
Initial Specimen Conditions | Torvane 90° | - | [kPa]
Initial Specimen Conditions | Pocket penetrometer 90° | - | [kPa]
Consolidation - 1
Consolidation - 1 | svc | 240.0318 | [kPa]
Consolidation - 1 | Vertical strain | 6.5715 | [%]
Consolidation - 1 | Bulk density | 2.0327 | [Mg/m³]
Consolidation - 1 | Dry density | 1.6249 | [Mg/m³]
Consolidation - 1 | Void ratio | 0.66167 | [-]
Consolidation - 1 | Water content | 25.0978 | [%]
Consolidation - 2
Consolidation - 2 | svc | 76.0595 | [kPa]
Consolidation - 2 | Vertical strain | 6.0959 | [%]
Consolidation - 2 | Bulk density | 2.0275 | [Mg/m³]
Consolidation - 2 | Dry density | 1.6166 | [Mg/m³]
Consolidation - 2 | Void ratio | 0.67012 | [-]
Consolidation - 2 | Water content | 25.4109 | [%]
Stress Controlled Cyclic Loading - Constant Vertical Stress
Stress Controlled Cyclic Loading - Constant Vertical Stress | sv |  | [kPa]
Stress Controlled Cyclic Loading - Constant Vertical Stress | Reference stress |  | [kPa]
Stress Controlled Cyclic Loading - Constant Vertical Stress | Mean tav |  | [kPa]
Stress Controlled Cyclic Loading - Constant Vertical Stress | Mean tcy |  | [kPa]
Stress Controlled Cyclic Loading - Constant Vertical Stress | Frequency |  | [Hz]
Stress Controlled Cyclic Loading - Constant Vertical Stress | Number of cycles applied (N) |  | [-]
Stress Controlled Cyclic Loading - Constant Vertical Stress | Vertical strain |  | [%]
Stress Controlled Cyclic Loading - Constant Vertical Stress | Bulk density |  | [Mg/m³]
Stress Controlled Cyclic Loading - Constant Vertical Stress | Dry density |  | [Mg/m³]
Stress Controlled Cyclic Loading - Constant Vertical Stress | Void ratio |  | [-]
Stress Controlled Cyclic Loading - Constant Vertical Stress | Cycle | gav | gcy | G | l
Stress Controlled Cyclic Loading - Constant Vertical Stress | [-] | [%] | [%] | [MPa] | [%]
Stress Controlled Cyclic Loading - Constant Vertical Stress
Stress Controlled Cyclic Loading - Constant Vertical Stress
Stress Controlled Cyclic Loading - Constant Vertical Stress
Stress Controlled Cyclic Loading - Constant Vertical Stress
Stress Controlled Cyclic Loading - Constant Vertical Stress
Stress Controlled Cyclic Loading - Constant Vertical Stress
Stress Controlled Cyclic Loading - Constant Vertical Stress
Stress Controlled Cyclic Loading - Constant Vertical Stress
Stress Controlled Cyclic Loading - Constant Vertical Stress
Stress Controlled Cyclic Loading - Constant Vertical Stress
Stress Controlled Cyclic Loading - Constant Vertical Stress
Stress Controlled Cyclic Loading - Constant Vertical Stress
Stress Controlled Cyclic Loading - Constant Vertical Stress
Stress Controlled Cyclic Loading - Constant Vertical Stress
Stress Controlled Cyclic Loading - Constant Vertical Stress
Stress Controlled Cyclic Loading - Constant Vertical Stress
Stress Controlled Cyclic Loading - Constant Vertical Stress
Stress Controlled Cyclic Loading - Constant Vertical Stress
Stress Controlled Cyclic Loading - Constant Vertical Stress
Stress Controlled Cyclic Loading - Constant Vertical Stress
Stress Controlled Cyclic Loading - Constant Vertical Stress
Stress Controlled Cyclic Loading - Constant Vertical Stress
Stress Controlled Cyclic Loading - Constant Vertical Stress
Stress Controlled Cyclic Loading - Constant Vertical Stress
Stress Controlled Cyclic Loading - Constant Vertical Stress
Stress Controlled Cyclic Loading - Constant Vertical Stress
Stress Controlled Cyclic Loading - Constant Vertical Stress
Stress Controlled Cyclic Loading - Constant Vertical Stress
Stress Controlled Cyclic Loading - Constant Vertical Stress
Stress Controlled Cyclic Loading - Constant Vertical Stress
Consolidation - 3
Consolidation - 3 | svc |  | [kPa]
Consolidation - 3 | Vertical strain |  | [%]
Consolidation - 3 | Bulk density |  | [Mg/m³]
Consolidation - 3 | Dry density |  | [Mg/m³]
Consolidation - 3 | Void ratio |  | [-]
Consolidation - 3 | Water content |  | [%]
Shearing - Constant Vertical Stress
At peak shear stress
Shearing - Constant Vertical Stress - At peak shear stress | Shear stress |  | [kPa]
Shearing - Constant Vertical Stress - At peak shear stress | Shear strain |  | [%]
Shearing - Constant Vertical Stress - At peak shear stress | Vertical stress |  | [kPa]
Shearing - Constant Vertical Stress - At peak shear stress | Vertical strain |  | [%]
Shearing - Constant Vertical Stress - At peak shear stress | Bulk density |  | [Mg/m³]
Shearing - Constant Vertical Stress - At peak shear stress | Dry density |  | [Mg/m³]
Shearing - Constant Vertical Stress - At peak shear stress | Void ratio |  | [-]
Shearing - Constant Vertical Stress - At peak shear stress | Rate of strain |  | [%/hour]
At 15 % shear strain
Shearing - Constant Vertical Stress - At 15 % shear strain | Shear stress |  | [kPa]
Shearing - Constant Vertical Stress - At 15 % shear strain | Vertical stress |  | [kPa]
Shearing - Constant Vertical Stress - At 15 % shear strain | Vertical strain |  | [%]
Shearing - Constant Vertical Stress - At 15 % shear strain | Bulk density |  | [Mg/m³]
Shearing - Constant Vertical Stress - At 15 % shear strain | Dry density |  | [Mg/m³]
Shearing - Constant Vertical Stress - At 15 % shear strain | Void ratio |  | [-]
Shearing - Constant Volume
At peak shear stress
Shearing - Constant Volume - At peak shear stress | Shear stress | 62.9566 | [kPa]
Shearing - Constant Volume - At peak shear stress | Shear strain | 22.1993 | [%]
Shearing - Constant Volume - At peak shear stress | Shear induced -Dsv | -33.9738 | [kPa]
Shearing - Constant Volume - At peak shear stress | Vertical stress | 109.9734 | [kPa]
Shearing - Constant Volume - At peak shear stress | Vertical strain | -0.0003582 | [%]
Shearing - Constant Volume - At peak shear stress | Rate of strain | 2.9999 | [%/hour]
At 15 % shear strain
Shearing - Constant Volume - At 15 % shear strain | Shear stress | 61.8444 | [kPa]
Shearing - Constant Volume - At 15 % shear strain | Shear induced -Dsv | -32.4173 | [kPa]
Shearing - Constant Volume - At 15 % shear strain | Vertical stress | 108.4169 | [kPa]
Shearing - Constant Volume - At 15 % shear strain | Vertical strain | -0.0003582 | [%]
Final Specimen Conditions
Final Specimen Conditions | Water content | 25.4111 | [%]
Final Specimen Conditions | Bulk Density | 2.0274 | [Mg/m³]
Final Specimen Conditions | Dry density | 1.6166 | [Mg/m³]
Final Specimen Conditions | Void ratio | 0.67013 | [-]

## Consolidation - 1
Consolidation - 1
Root Time | Vertical Strain | Vertical Consolidation Stress
[minutes0.5] | [%] | [kPa]
0 | 0 | 5.1485
0.40825 | 0.0010091 | 5.6872
0.8165 | 0.0073999 | 6.3158
1.2247 | 0.033636 | 7.9023
1.633 | 0.097208 | 10.1173
2.0412 | 0.27817 | 12.9609
2.4495 | 0.64716 | 16.523
2.8577 | 1.1584 | 20.7136
3.266 | 1.662 | 25.6824
3.6742 | 2.0811 | 31.2799
4.0825 | 2.4339 | 37.5957
4.4907 | 2.7289 | 44.3605
4.899 | 2.9926 | 51.9036
5.3072 | 3.2445 | 59.9855
5.7155 | 3.4867 | 68.9055
6.1237 | 3.7218 | 78.3344
6.532 | 3.9519 | 88.4517
6.9402 | 4.1796 | 99.2574
7.3485 | 4.4043 | 110.6918
7.7567 | 4.6199 | 122.7248
8.165 | 4.8278 | 135.566
8.5732 | 5.0316 | 148.7664
8.9815 | 5.2361 | 162.8648
9.3897 | 5.4363 | 177.5619
9.798 | 5.6337 | 193.0372
10.2062 | 5.8328 | 208.8716
10.6145 | 6.035 | 225.4245
11.0227 | 6.2223 | 239.912
11.431 | 6.295 | 239.8522
11.8392 | 6.3313 | 240.0318
12.2474 | 6.3555 | 239.9719
12.6557 | 6.3747 | 240.0318
13.0639 | 6.3898 | 240.0318
13.4722 | 6.4026 | 239.942
13.8804 | 6.4141 | 239.912
14.2887 | 6.4235 | 239.9719
14.6969 | 6.4326 | 240.0318
15.1052 | 6.4403 | 240.0318
15.5134 | 6.4477 | 239.942
15.9217 | 6.4541 | 239.9719
16.3299 | 6.4605 | 239.912
16.7382 | 6.4662 | 240.2114
17.1464 | 6.4716 | 240.0318
17.5547 | 6.476 | 239.942
17.9629 | 6.4803 | 240.0318
18.3712 | 6.485 | 239.942
18.7794 | 6.4891 | 240.3012
19.1877 | 6.4928 | 240.0318
19.5959 | 6.4965 | 239.942
20.0042 | 6.5012 | 240.0018
20.4124 | 6.5045 | 240.0617
20.8207 | 6.5076 | 240.0018
21.2289 | 6.5113 | 240.1515
21.6372 | 6.514 | 239.942
22.0454 | 6.517 | 240.0318
22.4537 | 6.52 | 240.0318
22.8619 | 6.5234 | 240.0617
23.2702 | 6.5254 | 240.0318
23.6784 | 6.5291 | 240.0617
24.0866 | 6.5314 | 239.9719
24.4949 | 6.5338 | 239.8821
24.9031 | 6.5368 | 240.0018
25.3114 | 6.5395 | 240.0018
25.7196 | 6.5419 | 240.0617
26.1279 | 6.5439 | 239.942
26.5361 | 6.5456 | 240.1216
26.9444 | 6.5486 | 240.0018
27.3526 | 6.5506 | 240.0318
27.7609 | 6.553 | 239.942
28.1691 | 6.5547 | 240.0018
28.5774 | 6.5567 | 239.942
28.9856 | 6.5597 | 240.0018
29.3939 | 6.5617 | 239.912
29.8021 | 6.5641 | 239.9719
30.2104 | 6.5664 | 239.9719
30.6186 | 6.5684 | 239.9719
31.0269 | 6.5708 | 240.0018
31.1339 | 6.5715 | 240.0318

## Consolidation - 2
Consolidation - 2
Root Time | Vertical Strain | Vertical Consolidation Stress
[minutes0.5] | [%] | [kPa]
31.1341 | 6.5711 | 240.0018
31.1368 | 6.5711 | 239.8222
31.1448 | 6.5708 | 238.9841
31.1582 | 6.5701 | 237.9664
31.1769 | 6.5688 | 236.4398
31.201 | 6.5674 | 234.3745
31.2303 | 6.5658 | 231.89
31.265 | 6.5634 | 228.8967
31.305 | 6.56 | 225.4545
31.3502 | 6.5567 | 221.6231
31.4006 | 6.5523 | 217.2828
31.4563 | 6.5473 | 212.4636
31.5172 | 6.5412 | 207.1954
31.5832 | 6.5338 | 201.4782
31.6544 | 6.5254 | 195.3121
31.7306 | 6.5153 | 188.8466
31.8119 | 6.5039 | 181.8123
31.8983 | 6.4908 | 174.1794
31.9896 | 6.4756 | 166.1874
32.0858 | 6.4581 | 157.8361
32.187 | 6.4379 | 148.9161
32.2929 | 6.4144 | 139.607
32.4037 | 6.3872 | 129.759
32.5192 | 6.3549 | 119.4621
32.6394 | 6.3169 | 108.7761
32.7643 | 6.2704 | 97.7309
32.8938 | 6.2133 | 86.087
33.0278 | 6.148 | 76.0595
33.1662 | 6.1335 | 75.9996
33.3092 | 6.1278 | 75.9397
33.4564 | 6.1238 | 76.0595
33.608 | 6.1211 | 75.9996
33.7639 | 6.1191 | 76.0595
33.9239 | 6.1167 | 76.1193
34.0881 | 6.1147 | 75.9397
34.2564 | 6.1134 | 75.9996
34.4287 | 6.1127 | 75.9397
34.6049 | 6.1113 | 75.9397
34.7851 | 6.1107 | 75.8799
34.969 | 6.1103 | 75.82
35.1568 | 6.1093 | 76.0894
35.3483 | 6.1083 | 75.9098
35.5434 | 6.1076 | 76.0595
35.7421 | 6.1073 | 76.0295
35.9444 | 6.1066 | 76.0295
36.1501 | 6.1056 | 76.0295
36.3593 | 6.1039 | 75.9697
36.5718 | 6.1043 | 76.0295
36.7877 | 6.1043 | 75.9996
37.0068 | 6.1036 | 75.9697
37.229 | 6.1036 | 75.9996
37.4544 | 6.1033 | 75.9697
37.6829 | 6.1029 | 76.0595
37.9144 | 6.1023 | 75.9996
38.1488 | 6.1023 | 75.9996
38.3862 | 6.1019 | 76.0295
38.6264 | 6.1012 | 75.9996
38.8694 | 6.0996 | 76.0595
39.1152 | 6.0996 | 75.9996
39.3637 | 6.0996 | 76.0295
39.6148 | 6.0992 | 75.9996
39.8685 | 6.0989 | 75.9697
40.1248 | 6.0986 | 75.9697
40.3836 | 6.0986 | 75.9397
40.6448 | 6.0982 | 75.9697
40.9084 | 6.0979 | 75.9098
41.1744 | 6.0972 | 75.9996
41.4427 | 6.0972 | 75.9697
41.7133 | 6.0962 | 75.9098
41.9861 | 6.0975 | 76.0295
42.2611 | 6.0969 | 75.9397
42.5382 | 6.0965 | 75.9397
42.8174 | 6.0959 | 75.9996
43.0987 | 6.0962 | 75.9697
43.382 | 6.0969 | 75.9996
43.6673 | 6.0969 | 76.0295
43.9545 | 6.0959 | 75.9697
44.2436 | 6.0955 | 75.9397
44.5346 | 6.0962 | 76.0894
44.8274 | 6.0962 | 75.9996
45.1221 | 6.0955 | 75.8499
45.4184 | 6.0949 | 76.0595
45.7165 | 6.0949 | 75.9397
46.0163 | 6.0952 | 75.8799
46.3177 | 6.0949 | 75.9397
46.6208 | 6.0952 | 75.82
46.9255 | 6.0955 | 75.9996
47.2317 | 6.0959 | 75.9397
47.5395 | 6.0945 | 75.9697
47.8487 | 6.0949 | 76.1193
48.1595 | 6.0945 | 75.7601
48.4716 | 6.0955 | 75.9996
48.7852 | 6.0955 | 76.1493
49.085 | 6.0959 | 76.0595

## Cyclic Preshear
Stress Controlled Cyclic Loading - Constant Vertical Stress
Number of Cycles | Shear Stress | Shear Strain | Shear induced -DVertical Stress | Shear induced -Δσv/σvc | Vertical stress | Vertical strain | Vertical stress / consolidation Stress | Shear Stress / Consolidation Stress | Number of Cycles | Shear modulus | Damping ratio
[-] | [kPa] | [%] | [kPa] | [-] | [kPa] | [%] | [-] | [-] | [-] | [MPa] | [%]

## Consolidation - 3
Consolidation - 3
Root Time | Vertical Strain | Vertical Consolidation Stress
[minutes0.5] | [%] | [kPa]

## Shearing
Shearing Stage - Constant Vertical Stress | [7 empty] | Shearing Stage - Constant Volume
Shear Strain | Shear Stress | Shear Induced -DVertical Stress | Vertical Stress | Shear Induced ΔVertical Strain | Shear Stress / Consolidation Stress | Vertical Stress / Consolidation Stress | Shear Modulus | Shear Strain | Shear Stress | Shear induced -DVertical Stress | Vertical Stress | Shear Induced DVertical Strain | Shear Stress / Consolidation Stress | Vertical Stress / Consolidation Stress | Shear Modulus
[%] | [kPa] | [kPa] | [kPa] | [%] | [-] | [-] | [MPa] | [%] | [kPa] | [kPa] | [kPa] | [%] | [-] | [-] | [MPa]
[8 empty] | 0 | -0.086057 | 0 | 75.9996 | 0 | -0.0011323 | 1
[8 empty] | 0.049209 | 7.6652 | -1.766 | 77.7656 | -0.0003582 | 0.10086 | 1.0232 | 15.7517
[8 empty] | 0.099239 | 10.9564 | -3.562 | 79.5616 | -0.0003582 | 0.14416 | 1.0469 | 11.1271
[8 empty] | 0.14919 | 13.3795 | -5.1185 | 81.1181 | -0.0003582 | 0.17605 | 1.0673 | 9.026
[8 empty] | 0.19918 | 15.234 | -6.3757 | 82.3753 | -0.0003582 | 0.20045 | 1.0839 | 7.6916
[8 empty] | 0.24921 | 16.9088 | -7.7526 | 83.7522 | -0.0003582 | 0.22249 | 1.102 | 6.8194
[8 empty] | 0.2992 | 18.2544 | -8.471 | 84.4706 | -0.0003582 | 0.24019 | 1.1115 | 6.1297
[8 empty] | 0.3492 | 19.4802 | -9.369 | 85.3686 | -0.0003582 | 0.25632 | 1.1233 | 5.6032
[8 empty] | 0.39918 | 20.7061 | -10.3268 | 86.3264 | -0.0003582 | 0.27245 | 1.1359 | 5.2087
[8 empty] | 0.44918 | 21.6925 | -11.3745 | 87.3741 | -0.0003582 | 0.28543 | 1.1497 | 4.8485
[8 empty] | 0.49921 | 22.7088 | -12.2425 | 88.2421 | -0.0003582 | 0.2988 | 1.1611 | 4.5662
[8 empty] | 0.5492 | 23.6054 | -12.9609 | 88.9605 | 0 | 0.3106 | 1.1705 | 4.3138
[8 empty] | 0.59923 | 24.4421 | -13.7093 | 89.7088 | -0.00071639 | 0.32161 | 1.1804 | 4.0933
[8 empty] | 0.64918 | 25.1891 | -14.1583 | 90.1578 | -0.0003582 | 0.33144 | 1.1863 | 3.8934
[8 empty] | 0.69922 | 25.9959 | -14.9066 | 90.9062 | 0 | 0.34205 | 1.1961 | 3.7302
[8 empty] | 0.74925 | 26.683 | -15.2957 | 91.2953 | -0.0003582 | 0.35109 | 1.2013 | 3.5728
[8 empty] | 0.7992 | 27.1306 | -15.595 | 91.5946 | -0.0003582 | 0.35698 | 1.2052 | 3.4055
[8 empty] | 0.84923 | 27.9075 | -15.9842 | 91.9837 | -0.0003582 | 0.36721 | 1.2103 | 3.2963
[8 empty] | 0.89923 | 28.4449 | -16.044 | 92.0436 | -0.0003582 | 0.37428 | 1.2111 | 3.1728
[8 empty] | 0.94926 | 29.0122 | -16.4631 | 92.4627 | -0.00071639 | 0.38174 | 1.2166 | 3.0654
[8 empty] | 0.99925 | 29.4898 | -16.8522 | 92.8518 | -0.0003582 | 0.38803 | 1.2217 | 2.9598
[8 empty] | 1.0492 | 29.9973 | -17.2713 | 93.2709 | 0 | 0.3947 | 1.2273 | 2.8673
[8 empty] | 1.0992 | 30.4749 | -17.4209 | 93.4205 | -0.0003582 | 0.40099 | 1.2292 | 2.7802
[8 empty] | 1.1492 | 30.9824 | -17.7502 | 93.7498 | 0 | 0.40767 | 1.2336 | 2.7035
[8 empty] | 1.1993 | 31.4599 | -18.1992 | 94.1988 | -0.00071639 | 0.41395 | 1.2395 | 2.6305
[8 empty] | 1.2492 | 31.8477 | -18.3489 | 94.3484 | -0.00071639 | 0.41905 | 1.2414 | 2.5562
[8 empty] | 1.2992 | 32.3253 | -18.8876 | 94.8872 | 0 | 0.42534 | 1.2485 | 2.4946
[8 empty] | 1.3493 | 32.7131 | -19.0373 | 95.0369 | -0.0003582 | 0.43044 | 1.2505 | 2.4309
[8 empty] | 1.3992 | 33.1308 | -19.636 | 95.6356 | 0 | 0.43593 | 1.2584 | 2.374
[8 empty] | 1.4493 | 33.5485 | -19.7856 | 95.7852 | -0.0003582 | 0.44143 | 1.2603 | 2.3208
[8 empty] | 1.4992 | 33.9064 | -20.2047 | 96.2043 | -0.0003582 | 0.44614 | 1.2659 | 2.2673
[8 empty] | 1.5492 | 34.3241 | -20.3843 | 96.3839 | -0.0003582 | 0.45164 | 1.2682 | 2.2212
[8 empty] | 1.5993 | 34.682 | -20.6537 | 96.6533 | -0.0003582 | 0.45634 | 1.2718 | 2.174
[8 empty] | 1.6492 | 35.0698 | -21.0428 | 97.0424 | -0.00071639 | 0.46145 | 1.2769 | 2.1317
[8 empty] | 1.6992 | 35.4875 | -21.3122 | 97.3118 | -0.0003582 | 0.46694 | 1.2804 | 2.0935
[8 empty] | 1.7492 | 35.7257 | -21.4619 | 97.4615 | -0.0003582 | 0.47008 | 1.2824 | 2.0473
[8 empty] | 1.7992 | 36.0536 | -21.9109 | 97.9105 | -0.00071639 | 0.47439 | 1.2883 | 2.0087
[8 empty] | 1.8493 | 36.4714 | -22.1803 | 98.1799 | -0.00071639 | 0.47989 | 1.2918 | 1.9769
[8 empty] | 1.8993 | 36.7095 | -22.3898 | 98.3894 | -0.0003582 | 0.48302 | 1.2946 | 1.9374
[8 empty] | 1.9493 | 37.1273 | -22.6891 | 98.6887 | 0 | 0.48852 | 1.2985 | 1.9091
[8 empty] | 1.9992 | 37.4552 | -22.8388 | 98.8384 | 0 | 0.49283 | 1.3005 | 1.8778
[8 empty] | 2.0492 | 37.7532 | -23.1082 | 99.1078 | -0.00071639 | 0.49676 | 1.3041 | 1.8465
[8 empty] | 2.0993 | 38.0812 | -23.3476 | 99.3472 | -0.00071639 | 0.50107 | 1.3072 | 1.8181
[8 empty] | 2.1492 | 38.2894 | -23.2878 | 99.2874 | -0.00071639 | 0.50381 | 1.3064 | 1.7856
[8 empty] | 2.1993 | 38.5575 | -23.6769 | 99.6765 | -0.0003582 | 0.50734 | 1.3115 | 1.7571
[8 empty] | 2.2492 | 38.8256 | -23.4973 | 99.4969 | -0.0003582 | 0.51087 | 1.3092 | 1.73
[8 empty] | 2.2992 | 39.1536 | -23.7966 | 99.7962 | -0.0003582 | 0.51518 | 1.3131 | 1.7066
[8 empty] | 2.3492 | 39.3618 | -23.9762 | 99.9758 | 0 | 0.51792 | 1.3155 | 1.6792
[8 empty] | 2.3992 | 39.63 | -23.9762 | 99.9758 | -0.0003582 | 0.52145 | 1.3155 | 1.6554
[8 empty] | 2.4492 | 39.928 | -24.1858 | 100.1854 | -0.00071639 | 0.52537 | 1.3182 | 1.6338
[8 empty] | 2.4993 | 40.1363 | -24.3654 | 100.365 | -0.00071639 | 0.52811 | 1.3206 | 1.6094
[8 empty] | 2.5492 | 40.3445 | -24.3654 | 100.365 | -0.0003582 | 0.53085 | 1.3206 | 1.586
[8 empty] | 2.5992 | 40.7324 | -24.6348 | 100.6343 | 0 | 0.53596 | 1.3241 | 1.5704
[8 empty] | 2.6492 | 40.8508 | -24.8144 | 100.8139 | -0.0003582 | 0.53751 | 1.3265 | 1.5453
[8 empty] | 2.6993 | 41.1489 | -24.6946 | 100.6942 | -0.0003582 | 0.54144 | 1.3249 | 1.5276
[8 empty] | 2.7493 | 41.3871 | -24.7844 | 100.784 | -0.0003582 | 0.54457 | 1.3261 | 1.5085
[8 empty] | 2.7993 | 41.6851 | -24.994 | 100.9935 | 0 | 0.54849 | 1.3289 | 1.4922
[8 empty] | 2.8493 | 41.8934 | -25.0239 | 101.0235 | 0 | 0.55123 | 1.3293 | 1.4734
[8 empty] | 2.8993 | 42.0418 | -25.0239 | 101.0235 | -0.0003582 | 0.55318 | 1.3293 | 1.453
[8 empty] | 2.9492 | 42.2501 | -25.2035 | 101.2031 | -0.0003582 | 0.55593 | 1.3316 | 1.4355
[8 empty] | 2.9992 | 42.4883 | -25.3532 | 101.3527 | -0.0003582 | 0.55906 | 1.3336 | 1.4195
[8 empty] | 3.0493 | 42.7864 | -25.2933 | 101.2929 | -0.0003582 | 0.56298 | 1.3328 | 1.406
[8 empty] | 3.0992 | 42.8151 | -25.2035 | 101.2031 | -0.0003582 | 0.56336 | 1.3316 | 1.3843
[8 empty] | 3.1493 | 43.0533 | -25.2334 | 101.233 | -0.0003582 | 0.56649 | 1.332 | 1.3698
[8 empty] | 3.1992 | 43.3215 | -25.1736 | 101.1731 | 0 | 0.57002 | 1.3312 | 1.3568
[8 empty] | 3.2492 | 43.4399 | -25.2933 | 101.2929 | 0 | 0.57158 | 1.3328 | 1.3396
[8 empty] | 3.2993 | 43.6782 | -25.2933 | 101.2929 | -0.0003582 | 0.57472 | 1.3328 | 1.3265
[8 empty] | 3.3492 | 43.8266 | -25.1736 | 101.1731 | -0.0003582 | 0.57667 | 1.3312 | 1.3112
[8 empty] | 3.3992 | 44.0349 | -25.2634 | 101.2629 | -0.0003582 | 0.57941 | 1.3324 | 1.298
[8 empty] | 3.4492 | 44.3031 | -25.3532 | 101.3527 | -0.0003582 | 0.58294 | 1.3336 | 1.2869
[8 empty] | 3.4993 | 44.4216 | -25.5028 | 101.5024 | -0.0003582 | 0.5845 | 1.3356 | 1.2719
[8 empty] | 3.5492 | 44.4802 | -25.4429 | 101.4425 | -0.0003582 | 0.58527 | 1.3348 | 1.2557
[8 empty] | 3.5992 | 44.8382 | -25.6525 | 101.6521 | -0.00071639 | 0.58998 | 1.3375 | 1.2482
[8 empty] | 3.6492 | 45.0166 | -25.7423 | 101.7419 | 0 | 0.59233 | 1.3387 | 1.2359
[8 empty] | 3.6992 | 45.1052 | -25.8021 | 101.8017 | -0.0003582 | 0.59349 | 1.3395 | 1.2216
[8 empty] | 3.7492 | 45.2237 | -25.7722 | 101.7718 | -0.0003582 | 0.59505 | 1.3391 | 1.2085
[8 empty] | 3.7992 | 45.4919 | -25.9817 | 101.9813 | 0 | 0.59858 | 1.3419 | 1.1997
[8 empty] | 3.8493 | 45.6104 | -26.0715 | 102.0711 | -0.0003582 | 0.60014 | 1.343 | 1.1871
[8 empty] | 3.8992 | 45.8786 | -26.1613 | 102.1609 | -0.0003582 | 0.60367 | 1.3442 | 1.1788
[8 empty] | 3.9493 | 46.057 | -26.2511 | 102.2507 | 0 | 0.60602 | 1.3454 | 1.1684
[8 empty] | 3.9993 | 46.1157 | -26.3709 | 102.3705 | -0.0003582 | 0.60679 | 1.347 | 1.1553
[8 empty] | 4.0492 | 46.3539 | -26.4607 | 102.4603 | -0.0003582 | 0.60992 | 1.3482 | 1.1469
[8 empty] | 4.0992 | 46.5024 | -26.5505 | 102.5501 | -0.0003582 | 0.61188 | 1.3494 | 1.1365
[8 empty] | 4.1493 | 46.6509 | -26.7301 | 102.7297 | -0.0003582 | 0.61383 | 1.3517 | 1.1264
[8 empty] | 4.1992 | 46.8293 | -26.8498 | 102.8494 | -0.0003582 | 0.61618 | 1.3533 | 1.1172
[8 empty] | 4.2493 | 47.0975 | -26.8498 | 102.8494 | -0.0003582 | 0.61971 | 1.3533 | 1.1104
[8 empty] | 4.2993 | 47.3059 | -26.9396 | 102.9392 | -0.0003582 | 0.62245 | 1.3545 | 1.1023
[8 empty] | 4.3492 | 47.3346 | -27.1491 | 103.1487 | -0.0003582 | 0.62283 | 1.3572 | 1.0903
[8 empty] | 4.3993 | 47.543 | -27.3886 | 103.3882 | 0 | 0.62557 | 1.3604 | 1.0827
[8 empty] | 4.4493 | 47.7214 | -27.4185 | 103.4181 | 0 | 0.62792 | 1.3608 | 1.0745
[8 empty] | 4.4993 | 47.9298 | -27.4784 | 103.478 | -0.0003582 | 0.63066 | 1.3616 | 1.0672
[8 empty] | 4.5492 | 48.0483 | -27.4485 | 103.448 | 0 | 0.63222 | 1.3612 | 1.0581
[8 empty] | 4.5993 | 48.1968 | -27.5083 | 103.5079 | -0.00071639 | 0.63417 | 1.362 | 1.0498
[8 empty] | 4.6493 | 48.2555 | -27.5383 | 103.5378 | -0.00071639 | 0.63494 | 1.3623 | 1.0398
[8 empty] | 4.6993 | 48.4639 | -27.5383 | 103.5378 | -0.00071639 | 0.63769 | 1.3623 | 1.0331
[8 empty] | 4.7492 | 48.4927 | -27.5383 | 103.5378 | -0.0003582 | 0.63807 | 1.3623 | 1.0229
[8 empty] | 4.7993 | 48.6711 | -27.4185 | 103.4181 | -0.00071639 | 0.64041 | 1.3608 | 1.0159
[8 empty] | 4.8492 | 48.8197 | -27.5981 | 103.5977 | -0.0003582 | 0.64237 | 1.3631 | 1.0085
[8 empty] | 4.8993 | 48.9981 | -27.6879 | 103.6875 | 0 | 0.64472 | 1.3643 | 1.0019
[8 empty] | 4.9492 | 49.0568 | -27.7178 | 103.7174 | -0.0003582 | 0.64549 | 1.3647 | 0.99294
[8 empty] | 4.9992 | 49.2652 | -27.9573 | 103.9569 | 0 | 0.64823 | 1.3679 | 0.98718
[8 empty] | 5.0493 | 49.3539 | -27.9573 | 103.9569 | -0.0003582 | 0.6494 | 1.3679 | 0.97915
[8 empty] | 5.0992 | 49.5024 | -28.107 | 104.1066 | -0.0003582 | 0.65135 | 1.3698 | 0.97247
[8 empty] | 5.1493 | 49.6509 | -28.0471 | 104.0467 | -0.00071639 | 0.65331 | 1.369 | 0.96591
[8 empty] | 5.1992 | 49.7695 | -28.1668 | 104.1664 | -0.0003582 | 0.65487 | 1.3706 | 0.9589
[8 empty] | 5.2493 | 49.978 | -28.2267 | 104.2263 | 0 | 0.65761 | 1.3714 | 0.95373
[8 empty] | 5.2992 | 49.9768 | -28.1668 | 104.1664 | 0.0003582 | 0.65759 | 1.3706 | 0.94472
[8 empty] | 5.3492 | 50.1254 | -28.2566 | 104.2562 | -0.0003582 | 0.65955 | 1.3718 | 0.93867
[8 empty] | 5.3993 | 50.3338 | -28.556 | 104.5556 | -0.0003582 | 0.66229 | 1.3757 | 0.93383
[8 empty] | 5.4492 | 50.3626 | -28.3764 | 104.376 | -0.00071639 | 0.66267 | 1.3734 | 0.9258
[8 empty] | 5.4993 | 50.571 | -28.4961 | 104.4957 | -0.0003582 | 0.66541 | 1.375 | 0.92116
[8 empty] | 5.5492 | 50.5699 | -28.6158 | 104.6154 | -0.0003582 | 0.6654 | 1.3765 | 0.91285
[8 empty] | 5.5992 | 50.7484 | -28.4662 | 104.4658 | -0.00071639 | 0.66775 | 1.3746 | 0.90789
[8 empty] | 5.6493 | 50.9269 | -28.6158 | 104.6154 | -0.0003582 | 0.67009 | 1.3765 | 0.903
[8 empty] | 5.6993 | 51.0755 | -28.5859 | 104.5855 | 0 | 0.67205 | 1.3761 | 0.89768
[8 empty] | 5.7493 | 51.224 | -28.5859 | 104.5855 | -0.0003582 | 0.674 | 1.3761 | 0.89246
[8 empty] | 5.7992 | 51.2229 | -28.556 | 104.5556 | -0.0003582 | 0.67399 | 1.3757 | 0.88476
[8 empty] | 5.8493 | 51.4014 | -28.7056 | 104.7052 | -0.0003582 | 0.67634 | 1.3777 | 0.88023
[8 empty] | 5.8992 | 51.4602 | -28.6757 | 104.6753 | -0.00071639 | 0.67711 | 1.3773 | 0.87379
[8 empty] | 5.9492 | 51.6387 | -28.7954 | 104.795 | 0 | 0.67946 | 1.3789 | 0.86944
[8 empty] | 5.9992 | 51.6975 | -28.5859 | 104.5855 | -0.0003582 | 0.68023 | 1.3761 | 0.86317
[8 empty] | 6.0492 | 51.7862 | -28.6757 | 104.6753 | -0.00071639 | 0.6814 | 1.3773 | 0.8575
[8 empty] | 6.0992 | 51.9947 | -28.7056 | 104.7052 | -0.0003582 | 0.68414 | 1.3777 | 0.85389
[8 empty] | 6.1493 | 52.0834 | -28.7056 | 104.7052 | -0.0003582 | 0.68531 | 1.3777 | 0.84838
[8 empty] | 6.1992 | 52.232 | -28.556 | 104.5556 | 0 | 0.68727 | 1.3757 | 0.84395
[8 empty] | 6.2493 | 52.2608 | -28.7954 | 104.795 | -0.00071639 | 0.68765 | 1.3789 | 0.83765
[8 empty] | 6.2992 | 52.3496 | -28.6458 | 104.6454 | -0.0003582 | 0.68881 | 1.3769 | 0.83242
[8 empty] | 6.3492 | 52.4982 | -28.6757 | 104.6753 | -0.0003582 | 0.69077 | 1.3773 | 0.8282
[8 empty] | 6.3992 | 52.6168 | -28.7655 | 104.7651 | -0.0003582 | 0.69233 | 1.3785 | 0.82358
[8 empty] | 6.4492 | 52.6457 | -28.7655 | 104.7651 | 0 | 0.69271 | 1.3785 | 0.81765
[8 empty] | 6.4993 | 52.7943 | -28.7356 | 104.7352 | -0.0003582 | 0.69467 | 1.3781 | 0.81364
[8 empty] | 6.5492 | 52.8831 | -28.6757 | 104.6753 | -0.0003582 | 0.69583 | 1.3773 | 0.80879
[8 empty] | 6.5992 | 52.9718 | -28.975 | 104.9746 | -0.0003582 | 0.697 | 1.3813 | 0.804
[8 empty] | 6.6493 | 53.0606 | -28.8254 | 104.825 | 0 | 0.69817 | 1.3793 | 0.79928
[8 empty] | 6.6992 | 53.1194 | -28.8254 | 104.825 | -0.0003582 | 0.69894 | 1.3793 | 0.79421
[8 empty] | 6.7492 | 53.2381 | -28.7954 | 104.795 | -0.0003582 | 0.7005 | 1.3789 | 0.79008
[8 empty] | 6.7992 | 53.3867 | -28.7954 | 104.795 | -0.0003582 | 0.70246 | 1.3789 | 0.78645
[8 empty] | 6.8492 | 53.4755 | -28.7954 | 104.795 | -0.0003582 | 0.70363 | 1.3789 | 0.78201
[8 empty] | 6.8992 | 53.5642 | -28.8254 | 104.825 | -0.0003582 | 0.7048 | 1.3793 | 0.77763
[8 empty] | 6.9492 | 53.5632 | -28.8852 | 104.8848 | -0.00071639 | 0.70478 | 1.3801 | 0.77202
[8 empty] | 6.9992 | 53.6819 | -28.9152 | 104.9148 | 0 | 0.70634 | 1.3805 | 0.7682
[8 empty] | 7.0493 | 53.8605 | -28.9152 | 104.9148 | -0.0003582 | 0.70869 | 1.3805 | 0.76528
[8 empty] | 7.0992 | 53.9193 | -28.8254 | 104.825 | -0.0003582 | 0.70947 | 1.3793 | 0.76072
[8 empty] | 7.1492 | 54.0679 | -28.7655 | 104.7651 | 0 | 0.71142 | 1.3785 | 0.75748
[8 empty] | 7.1993 | 54.1867 | -29.005 | 105.0045 | -0.0003582 | 0.71299 | 1.3816 | 0.75386
[8 empty] | 7.2492 | 54.2455 | -29.0648 | 105.0644 | -0.0003582 | 0.71376 | 1.3824 | 0.74948
[8 empty] | 7.2992 | 54.1846 | -29.1247 | 105.1243 | 0 | 0.71296 | 1.3832 | 0.74352
[8 empty] | 7.3493 | 54.3632 | -29.1247 | 105.1243 | -0.0003582 | 0.71531 | 1.3832 | 0.74088
[8 empty] | 7.3992 | 54.4221 | -29.1247 | 105.1243 | -0.0003582 | 0.71608 | 1.3832 | 0.73667
[8 empty] | 7.4493 | 54.6306 | -29.2145 | 105.2141 | -0.0003582 | 0.71883 | 1.3844 | 0.73452
[8 empty] | 7.4993 | 54.6895 | -29.2444 | 105.244 | -0.0003582 | 0.7196 | 1.3848 | 0.73041
[8 empty] | 7.5492 | 54.6885 | -29.1546 | 105.1542 | -0.0003582 | 0.71959 | 1.3836 | 0.72556
[8 empty] | 7.5993 | 54.8371 | -29.1846 | 105.1841 | -0.00071639 | 0.72155 | 1.384 | 0.72274
[8 empty] | 7.6492 | 54.8661 | -29.0948 | 105.0943 | -0.0003582 | 0.72193 | 1.3828 | 0.71841
[8 empty] | 7.6992 | 54.925 | -29.2444 | 105.244 | -0.0003582 | 0.7227 | 1.3848 | 0.7145
[8 empty] | 7.7493 | 54.9838 | -29.3342 | 105.3338 | -0.00071639 | 0.72348 | 1.386 | 0.71065
[8 empty] | 7.7993 | 55.1924 | -29.2744 | 105.2739 | 0 | 0.72622 | 1.3852 | 0.70876
[8 empty] | 7.8493 | 55.3111 | -29.3941 | 105.3937 | 0 | 0.72778 | 1.3868 | 0.70576
[8 empty] | 7.8992 | 55.37 | -29.4839 | 105.4835 | -0.0003582 | 0.72856 | 1.3879 | 0.70204
[8 empty] | 7.9492 | 55.3391 | -29.6934 | 105.693 | -0.00071639 | 0.72815 | 1.3907 | 0.69724
[8 empty] | 7.9992 | 55.4579 | -29.5438 | 105.5433 | -0.00071639 | 0.72971 | 1.3887 | 0.69437
[8 empty] | 8.0492 | 55.5467 | -29.6934 | 105.693 | -0.0003582 | 0.73088 | 1.3907 | 0.69116
[8 empty] | 8.0992 | 55.7253 | -29.7234 | 105.7229 | -0.0003582 | 0.73323 | 1.3911 | 0.68909
[8 empty] | 8.1492 | 55.8141 | -29.7832 | 105.7828 | -0.00071639 | 0.7344 | 1.3919 | 0.68596
[8 empty] | 8.1992 | 55.903 | -29.9329 | 105.9325 | 0 | 0.73557 | 1.3939 | 0.68286
[8 empty] | 8.2493 | 56.0218 | -29.873 | 105.8726 | -0.0003582 | 0.73713 | 1.3931 | 0.68015
[8 empty] | 8.2992 | 56.1106 | -29.9927 | 105.9923 | -0.0003582 | 0.7383 | 1.3946 | 0.67713
[8 empty] | 8.3493 | 56.2294 | -29.9029 | 105.9025 | -0.0003582 | 0.73986 | 1.3935 | 0.6745
[8 empty] | 8.3992 | 56.1686 | -30.0526 | 106.0522 | -0.00071639 | 0.73906 | 1.3954 | 0.66976
[8 empty] | 8.4493 | 56.4071 | -30.1723 | 106.1719 | -0.0003582 | 0.7422 | 1.397 | 0.66862
[8 empty] | 8.4993 | 56.5259 | -30.1723 | 106.1719 | -0.0010746 | 0.74377 | 1.397 | 0.66608
[8 empty] | 8.5492 | 56.4651 | -30.0227 | 106.0223 | -0.00071639 | 0.74297 | 1.395 | 0.66148
[8 empty] | 8.5992 | 56.6138 | -30.0526 | 106.0522 | 0 | 0.74492 | 1.3954 | 0.65936
[8 empty] | 8.6493 | 56.6727 | -30.2322 | 106.2318 | -0.00071639 | 0.7457 | 1.3978 | 0.65622
[8 empty] | 8.6992 | 56.6418 | -30.1125 | 106.1121 | -0.0003582 | 0.74529 | 1.3962 | 0.6521
[8 empty] | 8.7492 | 56.8205 | -30.0825 | 106.0821 | 0 | 0.74764 | 1.3958 | 0.65042
[8 empty] | 8.7992 | 56.8495 | -30.2023 | 106.2019 | -0.00071639 | 0.74802 | 1.3974 | 0.64705
[8 empty] | 8.8493 | 56.8785 | -30.2322 | 106.2318 | -0.0003582 | 0.74841 | 1.3978 | 0.64372
[8 empty] | 8.8993 | 57.0572 | -29.9927 | 105.9923 | -0.0003582 | 0.75076 | 1.3946 | 0.64211
[8 empty] | 8.9492 | 56.9964 | -29.9329 | 105.9325 | -0.0003582 | 0.74996 | 1.3939 | 0.63785
[8 empty] | 8.9992 | 57.1152 | -30.0526 | 106.0522 | -0.0003582 | 0.75152 | 1.3954 | 0.63562
[8 empty] | 9.0493 | 57.2041 | -29.9628 | 105.9624 | 0 | 0.75269 | 1.3942 | 0.63309
[8 empty] | 9.0993 | 57.2032 | -30.1125 | 106.1121 | -0.0003582 | 0.75268 | 1.3962 | 0.6296
[8 empty] | 9.1492 | 57.2921 | -29.9927 | 105.9923 | -0.0003582 | 0.75385 | 1.3946 | 0.62714
[8 empty] | 9.1993 | 57.4408 | -30.2322 | 106.2318 | -0.00071639 | 0.7558 | 1.3978 | 0.62534
[8 empty] | 9.2492 | 57.4399 | -30.2322 | 106.2318 | -0.0003582 | 0.75579 | 1.3978 | 0.62196
[8 empty] | 9.2993 | 57.5288 | -30.322 | 106.3216 | -0.0003582 | 0.75696 | 1.399 | 0.61956
[8 empty] | 9.3492 | 57.5878 | -30.4717 | 106.4713 | -0.0003582 | 0.75774 | 1.4009 | 0.61688
[8 empty] | 9.3992 | 57.557 | -30.4118 | 106.4114 | -0.0003582 | 0.75733 | 1.4002 | 0.61327
[8 empty] | 9.4493 | 57.7955 | -30.5315 | 106.5311 | -0.0003582 | 0.76047 | 1.4017 | 0.61255
[8 empty] | 9.4992 | 57.8844 | -30.4417 | 106.4413 | -0.0003582 | 0.76164 | 1.4006 | 0.61027
[8 empty] | 9.5492 | 57.7638 | -30.4417 | 106.4413 | 0 | 0.76005 | 1.4006 | 0.60581
[8 empty] | 9.5993 | 57.8527 | -30.4717 | 106.4713 | 0 | 0.76122 | 1.4009 | 0.60358
[8 empty] | 9.6492 | 57.9117 | -30.2621 | 106.2617 | -0.0003582 | 0.762 | 1.3982 | 0.60106
[8 empty] | 9.6993 | 58.0006 | -30.3819 | 106.3815 | -0.0003582 | 0.76317 | 1.3998 | 0.59888
[8 empty] | 9.7493 | 57.9998 | -30.3819 | 106.3815 | -0.0003582 | 0.76316 | 1.3998 | 0.5958
[8 empty] | 9.7992 | 57.969 | -30.3819 | 106.3815 | -0.0003582 | 0.76275 | 1.3998 | 0.59245
[8 empty] | 9.8493 | 58.1177 | -30.3819 | 106.3815 | 0 | 0.76471 | 1.3998 | 0.59094
[8 empty] | 9.8992 | 58.0869 | -30.2921 | 106.2917 | 0 | 0.76431 | 1.3986 | 0.58765
[8 empty] | 9.9493 | 58.2657 | -30.3819 | 106.3815 | -0.0003582 | 0.76666 | 1.3998 | 0.58649
[8 empty] | 9.9992 | 58.205 | -30.3819 | 106.3815 | -0.0003582 | 0.76586 | 1.3998 | 0.58296
[8 empty] | 10.0493 | 58.2939 | -30.2621 | 106.2617 | -0.0003582 | 0.76703 | 1.3982 | 0.58094
[8 empty] | 10.0993 | 58.4128 | -30.5315 | 106.5311 | -0.00071639 | 0.76859 | 1.4017 | 0.57924
[8 empty] | 10.1493 | 58.4718 | -30.2921 | 106.2917 | -0.0003582 | 0.76937 | 1.3986 | 0.57696
[8 empty] | 10.1992 | 58.4709 | -30.4417 | 106.4413 | -0.0003582 | 0.76936 | 1.4006 | 0.57413
[8 empty] | 10.2492 | 58.5299 | -30.4417 | 106.4413 | -0.0003582 | 0.77013 | 1.4006 | 0.57191
[8 empty] | 10.2993 | 58.6189 | -30.3519 | 106.3515 | -0.0003582 | 0.77131 | 1.3994 | 0.56999
[8 empty] | 10.3492 | 58.6181 | -30.4417 | 106.4413 | 0 | 0.77129 | 1.4006 | 0.56723
[8 empty] | 10.3992 | 58.6172 | -30.322 | 106.3216 | -0.0003582 | 0.77128 | 1.399 | 0.5645
[8 empty] | 10.4492 | 58.796 | -30.4118 | 106.4114 | -0.0003582 | 0.77364 | 1.4002 | 0.56351
[8 empty] | 10.4992 | 58.7353 | -30.4717 | 106.4713 | -0.0003582 | 0.77284 | 1.4009 | 0.56025
[8 empty] | 10.5493 | 58.914 | -30.5315 | 106.5311 | -0.0003582 | 0.77519 | 1.4017 | 0.55928
[8 empty] | 10.5992 | 58.8833 | -30.4417 | 106.4413 | -0.0003582 | 0.77478 | 1.4006 | 0.55635
[8 empty] | 10.6492 | 59.0022 | -30.6812 | 106.6808 | -0.00071639 | 0.77635 | 1.4037 | 0.55486
[8 empty] | 10.6992 | 58.9116 | -30.5315 | 106.5311 | -0.00071639 | 0.77516 | 1.4017 | 0.55142
[8 empty] | 10.7493 | 59.0305 | -30.5315 | 106.5311 | -0.0003582 | 0.77672 | 1.4017 | 0.54996
[8 empty] | 10.7992 | 59.0296 | -30.5615 | 106.5611 | -0.0003582 | 0.77671 | 1.4021 | 0.54741
[8 empty] | 10.8492 | 59.2084 | -30.5914 | 106.591 | -0.0003582 | 0.77906 | 1.4025 | 0.54653
[8 empty] | 10.8992 | 59.1178 | -30.4417 | 106.4413 | -0.0003582 | 0.77787 | 1.4006 | 0.54319
[8 empty] | 10.9493 | 59.1769 | -30.6213 | 106.6209 | -0.00071639 | 0.77865 | 1.4029 | 0.54125
[8 empty] | 10.9993 | 59.2958 | -30.6513 | 106.6509 | -0.00071639 | 0.78021 | 1.4033 | 0.53987
[8 empty] | 11.0493 | 59.3249 | -30.6513 | 106.6509 | -0.0003582 | 0.7806 | 1.4033 | 0.53769
[8 empty] | 11.0992 | 59.2942 | -30.6513 | 106.6509 | -0.00071639 | 0.78019 | 1.4033 | 0.535
[8 empty] | 11.1493 | 59.3832 | -30.6513 | 106.6509 | -0.0003582 | 0.78136 | 1.4033 | 0.53339
[8 empty] | 11.1992 | 59.4123 | -30.5315 | 106.5311 | -0.0003582 | 0.78175 | 1.4017 | 0.53127
[8 empty] | 11.2493 | 59.5313 | -30.6812 | 106.6808 | 0 | 0.78331 | 1.4037 | 0.52996
[8 empty] | 11.2993 | 59.4706 | -30.771 | 106.7706 | 0 | 0.78251 | 1.4049 | 0.52708
[8 empty] | 11.3492 | 59.5596 | -30.6513 | 106.6509 | -0.0003582 | 0.78368 | 1.4033 | 0.52555
[8 empty] | 11.3992 | 59.6486 | -30.6213 | 106.6209 | -0.0003582 | 0.78485 | 1.4029 | 0.52402
[8 empty] | 11.4492 | 59.6778 | -30.6513 | 106.6509 | -0.0003582 | 0.78524 | 1.4033 | 0.52199
[8 empty] | 11.4992 | 59.6471 | -30.7411 | 106.7407 | -0.0003582 | 0.78483 | 1.4045 | 0.51945
[8 empty] | 11.5492 | 59.8858 | -30.9207 | 106.9203 | -0.00071639 | 0.78797 | 1.4069 | 0.51927
[8 empty] | 11.5992 | 59.8251 | -30.8608 | 106.8604 | -0.0003582 | 0.78718 | 1.4061 | 0.51651
[8 empty] | 11.6493 | 59.9441 | -30.9207 | 106.9203 | -0.0003582 | 0.78874 | 1.4069 | 0.51531
[8 empty] | 11.6992 | 59.9433 | -30.9805 | 106.9801 | -0.0003582 | 0.78873 | 1.4076 | 0.51311
[8 empty] | 11.7492 | 59.9126 | -31.1901 | 107.1896 | -0.0003582 | 0.78833 | 1.4104 | 0.51066
[8 empty] | 11.7992 | 60.0017 | -31.1302 | 107.1298 | 0 | 0.7895 | 1.4096 | 0.50925
[8 empty] | 11.8493 | 60.0907 | -31.0404 | 107.04 | -0.00071639 | 0.79067 | 1.4084 | 0.50785
[8 empty] | 11.8992 | 60.0899 | -31.0703 | 107.0699 | -0.0003582 | 0.79066 | 1.4088 | 0.50571
[8 empty] | 11.9492 | 60.1491 | -31.1003 | 107.0999 | -0.00071639 | 0.79144 | 1.4092 | 0.50409
[8 empty] | 11.9992 | 60.1782 | -31.0404 | 107.04 | -0.0003582 | 0.79182 | 1.4084 | 0.50223
[8 empty] | 12.0492 | 60.1476 | -31.22 | 107.2196 | 0 | 0.79142 | 1.4108 | 0.4999
[8 empty] | 12.0992 | 60.1468 | -31.3098 | 107.3094 | -0.0003582 | 0.79141 | 1.412 | 0.49782
[8 empty] | 12.1492 | 60.4155 | -31.2499 | 107.2495 | -0.0003582 | 0.79494 | 1.4112 | 0.49799
[8 empty] | 12.1992 | 60.2351 | -31.22 | 107.2196 | -0.0003582 | 0.79257 | 1.4108 | 0.49447
[8 empty] | 12.2492 | 60.3242 | -31.2499 | 107.2495 | -0.0003582 | 0.79374 | 1.4112 | 0.49318
[8 empty] | 12.2992 | 60.4432 | -31.2799 | 107.2794 | -0.0003582 | 0.79531 | 1.4116 | 0.49214
[8 empty] | 12.3492 | 60.3826 | -31.22 | 107.2196 | -0.0003582 | 0.79451 | 1.4108 | 0.48966
[8 empty] | 12.3992 | 60.5914 | -31.4295 | 107.4291 | -0.0003582 | 0.79726 | 1.4135 | 0.48937
[8 empty] | 12.4493 | 60.5907 | -31.3697 | 107.3692 | -0.0003582 | 0.79725 | 1.4128 | 0.48739
[8 empty] | 12.4992 | 60.5301 | -31.6391 | 107.6386 | -0.00071639 | 0.79645 | 1.4163 | 0.48496
[8 empty] | 12.5492 | 60.7089 | -31.5792 | 107.5788 | 0 | 0.79881 | 1.4155 | 0.48445
[8 empty] | 12.5992 | 60.7681 | -31.669 | 107.6686 | -0.0003582 | 0.79958 | 1.4167 | 0.483
[8 empty] | 12.6493 | 60.6776 | -31.7289 | 107.7284 | -0.0003582 | 0.79839 | 1.4175 | 0.48037
[8 empty] | 12.6992 | 60.7068 | -31.8486 | 107.8482 | -0.0003582 | 0.79878 | 1.4191 | 0.47871
[8 empty] | 12.7492 | 60.766 | -31.7887 | 107.7883 | 0 | 0.79956 | 1.4183 | 0.4773
[8 empty] | 12.7992 | 60.9149 | -31.9384 | 107.938 | -0.0003582 | 0.80152 | 1.4202 | 0.4766
[8 empty] | 12.8493 | 60.9142 | -31.6989 | 107.6985 | -0.0003582 | 0.80151 | 1.4171 | 0.47474
[8 empty] | 12.8993 | 60.9135 | -31.7887 | 107.7883 | -0.00071639 | 0.8015 | 1.4183 | 0.47289
[8 empty] | 12.9492 | 60.8829 | -31.8486 | 107.8482 | -0.0003582 | 0.80109 | 1.4191 | 0.47083
[8 empty] | 12.9992 | 60.9121 | -31.9384 | 107.938 | 0 | 0.80148 | 1.4202 | 0.46924
[8 empty] | 13.0493 | 61.0311 | -31.9683 | 107.9679 | 0 | 0.80305 | 1.4206 | 0.46836
[8 empty] | 13.0993 | 61.0305 | -31.9983 | 107.9978 | 0 | 0.80304 | 1.421 | 0.46656
[8 empty] | 13.1492 | 61.0597 | -31.8785 | 107.8781 | -0.0003582 | 0.80342 | 1.4195 | 0.46501
[8 empty] | 13.1992 | 61.1189 | -31.9983 | 107.9978 | -0.0003582 | 0.8042 | 1.421 | 0.4637
[8 empty] | 13.2493 | 61.0284 | -31.9683 | 107.9679 | -0.0003582 | 0.80301 | 1.4206 | 0.46126
[8 empty] | 13.2993 | 61.0577 | -32.0581 | 108.0577 | -0.0003582 | 0.80339 | 1.4218 | 0.45975
[8 empty] | 13.3493 | 61.1767 | -32.2078 | 108.2074 | 0 | 0.80496 | 1.4238 | 0.45892
[8 empty] | 13.3992 | 61.206 | -32.088 | 108.0876 | 0 | 0.80535 | 1.4222 | 0.45743
[8 empty] | 13.4492 | 61.2951 | -32.1479 | 108.1475 | -0.0003582 | 0.80652 | 1.423 | 0.45639
[8 empty] | 13.4993 | 61.3842 | -32.1778 | 108.1774 | -0.0003582 | 0.80769 | 1.4234 | 0.45536
[8 empty] | 13.5493 | 61.2638 | -32.1479 | 108.1475 | -0.0003582 | 0.80611 | 1.423 | 0.45279
[8 empty] | 13.5993 | 61.353 | -32.2078 | 108.2074 | 0 | 0.80728 | 1.4238 | 0.45178
[8 empty] | 13.6492 | 61.4421 | -32.2078 | 108.2074 | -0.00071639 | 0.80845 | 1.4238 | 0.45078
[8 empty] | 13.6993 | 61.3217 | -32.2676 | 108.2672 | -0.0003582 | 0.80687 | 1.4246 | 0.44826
[8 empty] | 13.7493 | 61.3809 | -32.118 | 108.1176 | -0.0003582 | 0.80765 | 1.4226 | 0.44706
[8 empty] | 13.7993 | 61.4102 | -32.1479 | 108.1475 | -0.0003582 | 0.80803 | 1.423 | 0.44565
[8 empty] | 13.8493 | 61.4694 | -32.2377 | 108.2373 | -0.0003582 | 0.80881 | 1.4242 | 0.44447
[8 empty] | 13.8993 | 61.5586 | -32.3574 | 108.357 | -0.0003582 | 0.80999 | 1.4258 | 0.44351
[8 empty] | 13.9493 | 61.528 | -32.2676 | 108.2672 | -0.0003582 | 0.80958 | 1.4246 | 0.4417
[8 empty] | 13.9993 | 61.4974 | -32.2976 | 108.2972 | -0.0003582 | 0.80918 | 1.425 | 0.4399
[8 empty] | 14.0493 | 61.4968 | -32.3874 | 108.387 | -0.0003582 | 0.80917 | 1.4262 | 0.43834
[8 empty] | 14.0992 | 61.5261 | -32.3275 | 108.3271 | 0 | 0.80956 | 1.4254 | 0.43699
[8 empty] | 14.1492 | 61.4955 | -32.2976 | 108.2972 | -0.00071639 | 0.80916 | 1.425 | 0.43523
[8 empty] | 14.1992 | 61.6146 | -32.4173 | 108.4169 | -0.00071639 | 0.81072 | 1.4265 | 0.43454
[8 empty] | 14.2493 | 61.6439 | -32.4472 | 108.4468 | -0.0003582 | 0.81111 | 1.4269 | 0.43322
[8 empty] | 14.2993 | 61.6134 | -32.3275 | 108.3271 | -0.0003582 | 0.81071 | 1.4254 | 0.43149
[8 empty] | 14.3493 | 61.7026 | -32.3275 | 108.3271 | -0.0003582 | 0.81188 | 1.4254 | 0.4306
[8 empty] | 14.3993 | 61.7019 | -32.2676 | 108.2672 | -0.0003582 | 0.81187 | 1.4246 | 0.4291
[8 empty] | 14.4493 | 61.7313 | -32.567 | 108.5666 | -0.0003582 | 0.81226 | 1.4285 | 0.42782
[8 empty] | 14.4993 | 61.7307 | -32.6268 | 108.6264 | -0.0003582 | 0.81225 | 1.4293 | 0.42634
[8 empty] | 14.5492 | 61.8498 | -32.537 | 108.5366 | -0.0003582 | 0.81382 | 1.4281 | 0.4257
[8 empty] | 14.5993 | 61.6995 | -32.3574 | 108.357 | -0.0003582 | 0.81184 | 1.4258 | 0.42321
[8 empty] | 14.6493 | 61.7588 | -32.3275 | 108.3271 | -0.0003582 | 0.81262 | 1.4254 | 0.42217
[8 empty] | 14.6993 | 61.818 | -32.4173 | 108.4169 | -0.0003582 | 0.8134 | 1.4265 | 0.42114
[8 empty] | 14.7493 | 61.9072 | -32.4772 | 108.4768 | -0.00071639 | 0.81457 | 1.4273 | 0.42031
[8 empty] | 14.7992 | 61.757 | -32.4173 | 108.4169 | -0.0003582 | 0.8126 | 1.4265 | 0.41788
[8 empty] | 14.8493 | 61.8162 | -32.3874 | 108.387 | -0.00071639 | 0.81338 | 1.4262 | 0.41687
[8 empty] | 14.8992 | 61.8456 | -32.5071 | 108.5067 | -0.0003582 | 0.81376 | 1.4277 | 0.41567
[8 empty] | 14.9493 | 61.8749 | -32.4772 | 108.4768 | -0.0003582 | 0.81415 | 1.4273 | 0.41447
[8 empty] | 14.9992 | 61.8444 | -32.4173 | 108.4169 | -0.00071639 | 0.81375 | 1.4265 | 0.41289
[8 empty] | 15.0493 | 61.9336 | -32.5071 | 108.5067 | -0.00071639 | 0.81492 | 1.4277 | 0.41211
[8 empty] | 15.0994 | 61.963 | -32.567 | 108.5666 | 0 | 0.81531 | 1.4285 | 0.41094
[8 empty] | 15.1492 | 61.9025 | -32.5969 | 108.5965 | -0.0003582 | 0.81451 | 1.4289 | 0.40919
[8 empty] | 15.1993 | 62.0217 | -32.5969 | 108.5965 | -0.0003582 | 0.81608 | 1.4289 | 0.40862
[8 empty] | 15.2493 | 61.8415 | -32.4772 | 108.4768 | -0.0003582 | 0.81371 | 1.4273 | 0.4061
[8 empty] | 15.2991 | 61.9906 | -32.5071 | 108.5067 | -0.0003582 | 0.81567 | 1.4277 | 0.40575
[8 empty] | 15.3492 | 61.9901 | -32.5969 | 108.5965 | -0.0003582 | 0.81566 | 1.4289 | 0.40443
[8 empty] | 15.3992 | 61.9895 | -32.4173 | 108.4169 | -0.0003582 | 0.81566 | 1.4265 | 0.40311
[8 empty] | 15.4493 | 62.0787 | -32.6568 | 108.6564 | -0.0003582 | 0.81683 | 1.4297 | 0.40238
[8 empty] | 15.4992 | 62.0782 | -32.5071 | 108.5067 | -0.0003582 | 0.81682 | 1.4277 | 0.40108
[8 empty] | 15.5493 | 62.1076 | -32.6268 | 108.6264 | -0.0003582 | 0.81721 | 1.4293 | 0.39998
[8 empty] | 15.5992 | 62.0471 | -32.4472 | 108.4468 | 0 | 0.81641 | 1.4269 | 0.39831
[8 empty] | 15.6493 | 62.1065 | -32.6268 | 108.6264 | -0.0003582 | 0.81719 | 1.4293 | 0.39741
[8 empty] | 15.6993 | 62.076 | -32.5071 | 108.5067 | -0.0003582 | 0.81679 | 1.4277 | 0.39596
[8 empty] | 15.7493 | 62.1952 | -32.8364 | 108.836 | -0.0003582 | 0.81836 | 1.4321 | 0.39545
[8 empty] | 15.7993 | 62.1647 | -32.2377 | 108.2373 | -0.0003582 | 0.81796 | 1.4242 | 0.39401
[8 empty] | 15.8494 | 62.1642 | -32.6568 | 108.6564 | -0.0003582 | 0.81795 | 1.4297 | 0.39276
[8 empty] | 15.8993 | 62.1636 | -32.567 | 108.5666 | -0.0003582 | 0.81795 | 1.4285 | 0.39152
[8 empty] | 15.9492 | 62.2529 | -32.6867 | 108.6863 | -0.0003582 | 0.81912 | 1.4301 | 0.39086
[8 empty] | 15.9992 | 62.1027 | -32.5969 | 108.5965 | -0.00071639 | 0.81715 | 1.4289 | 0.3887
[8 empty] | 16.0492 | 62.2518 | -32.7765 | 108.7761 | -0.0003582 | 0.81911 | 1.4313 | 0.38842
[8 empty] | 16.0993 | 62.1615 | -32.6268 | 108.6264 | -0.0003582 | 0.81792 | 1.4293 | 0.38665
[8 empty] | 16.1493 | 62.2807 | -32.7166 | 108.7162 | -0.0003582 | 0.81949 | 1.4305 | 0.38619
[8 empty] | 16.1993 | 62.1904 | -32.7466 | 108.7462 | -0.0003582 | 0.8183 | 1.4309 | 0.38444
[8 empty] | 16.2493 | 62.2198 | -32.3574 | 108.357 | -0.00071639 | 0.81869 | 1.4258 | 0.38344
[8 empty] | 16.2993 | 62.339 | -32.8364 | 108.836 | -0.0003582 | 0.82026 | 1.4321 | 0.38299
[8 empty] | 16.3491 | 62.2188 | -32.4472 | 108.4468 | -0.0003582 | 0.81867 | 1.4269 | 0.38109
[8 empty] | 16.3993 | 62.3081 | -32.8064 | 108.806 | 0 | 0.81985 | 1.4317 | 0.38047
[8 empty] | 16.4494 | 62.2477 | -32.7166 | 108.7162 | 0.0003582 | 0.81905 | 1.4305 | 0.37894
[8 empty] | 16.4994 | 62.4268 | -32.7466 | 108.7462 | -0.00071639 | 0.82141 | 1.4309 | 0.37888
[8 empty] | 16.5491 | 62.3365 | -32.7166 | 108.7162 | -0.0003582 | 0.82022 | 1.4305 | 0.3772
[8 empty] | 16.5994 | 62.4258 | -32.9262 | 108.9258 | -0.00071639 | 0.8214 | 1.4332 | 0.37659
[8 empty] | 16.6492 | 62.3655 | -32.7466 | 108.7462 | 0 | 0.8206 | 1.4309 | 0.3751
[8 empty] | 16.6993 | 62.5146 | -32.8364 | 108.836 | -0.00071639 | 0.82257 | 1.4321 | 0.37487
[8 empty] | 16.7492 | 62.3944 | -32.8064 | 108.806 | -0.0003582 | 0.82098 | 1.4317 | 0.37303
[8 empty] | 16.7993 | 62.4239 | -32.8962 | 108.8958 | -0.0003582 | 0.82137 | 1.4328 | 0.3721
[8 empty] | 16.8493 | 62.3635 | -32.8064 | 108.806 | -0.00071639 | 0.82058 | 1.4317 | 0.37064
[8 empty] | 16.8993 | 62.393 | -32.8364 | 108.836 | 0 | 0.82096 | 1.4321 | 0.36971
[8 empty] | 16.9492 | 62.2428 | -32.8364 | 108.836 | -0.0003582 | 0.81899 | 1.4321 | 0.36774
[8 empty] | 16.9993 | 62.2124 | -32.6568 | 108.6564 | 0 | 0.81859 | 1.4297 | 0.36648
[8 empty] | 17.0493 | 62.3018 | -32.5071 | 108.5067 | -0.0003582 | 0.81976 | 1.4277 | 0.36593
[8 empty] | 17.0994 | 62.2414 | -32.8663 | 108.8659 | -0.0003582 | 0.81897 | 1.4325 | 0.3645
[8 empty] | 17.1493 | 62.211 | -32.6568 | 108.6564 | 0 | 0.81857 | 1.4297 | 0.36326
[8 empty] | 17.1994 | 62.3004 | -32.567 | 108.5666 | -0.0003582 | 0.81975 | 1.4285 | 0.36272
[8 empty] | 17.2493 | 62.27 | -32.8064 | 108.806 | -0.0003582 | 0.81935 | 1.4317 | 0.3615
[8 empty] | 17.2993 | 62.1797 | -32.537 | 108.5366 | 0 | 0.81816 | 1.4281 | 0.35993
[8 empty] | 17.3493 | 62.3289 | -32.7765 | 108.7761 | 0 | 0.82012 | 1.4313 | 0.35976
[8 empty] | 17.3994 | 62.2387 | -32.4772 | 108.4768 | -0.0003582 | 0.81893 | 1.4273 | 0.3582
[8 empty] | 17.4493 | 62.3879 | -32.7166 | 108.7162 | -0.0003582 | 0.8209 | 1.4305 | 0.35803
[8 empty] | 17.4992 | 62.3276 | -32.4772 | 108.4768 | -0.0003582 | 0.8201 | 1.4273 | 0.35667
[8 empty] | 17.5493 | 62.2373 | -32.4772 | 108.4768 | -0.0003582 | 0.81892 | 1.4273 | 0.35513
[8 empty] | 17.5993 | 62.2968 | -32.8064 | 108.806 | -0.0003582 | 0.8197 | 1.4317 | 0.35446
[8 empty] | 17.6493 | 62.2664 | -32.6268 | 108.6264 | -0.0003582 | 0.8193 | 1.4293 | 0.35329
[8 empty] | 17.6992 | 62.3258 | -32.8663 | 108.8659 | -0.0003582 | 0.82008 | 1.4325 | 0.35262
[8 empty] | 17.7492 | 62.3254 | -32.6867 | 108.6863 | -0.00071639 | 0.82008 | 1.4301 | 0.35163
[8 empty] | 17.7992 | 62.4148 | -32.8364 | 108.836 | -0.0003582 | 0.82125 | 1.4321 | 0.35114
[8 empty] | 17.8493 | 62.2946 | -32.4472 | 108.4468 | -0.0003582 | 0.81967 | 1.4269 | 0.34948
[8 empty] | 17.8993 | 62.4738 | -32.8962 | 108.8958 | -0.0003582 | 0.82203 | 1.4328 | 0.34951
[8 empty] | 17.9494 | 62.3836 | -32.537 | 108.5366 | 0 | 0.82084 | 1.4281 | 0.34803
[8 empty] | 17.9993 | 62.443 | -32.7765 | 108.7761 | -0.0003582 | 0.82162 | 1.4313 | 0.3474
[8 empty] | 18.0493 | 62.2929 | -32.5969 | 108.5965 | -0.0003582 | 0.81965 | 1.4289 | 0.3456
[8 empty] | 18.0993 | 62.3823 | -33.0459 | 109.0455 | -0.0003582 | 0.82082 | 1.4348 | 0.34514
[8 empty] | 18.1493 | 62.3819 | -32.8663 | 108.8659 | -0.00071639 | 0.82082 | 1.4325 | 0.34419
[8 empty] | 18.1994 | 62.3516 | -32.6568 | 108.6564 | -0.0003582 | 0.82042 | 1.4297 | 0.34308
[8 empty] | 18.2493 | 62.411 | -33.016 | 109.0156 | -0.0003582 | 0.8212 | 1.4344 | 0.34246
[8 empty] | 18.2993 | 62.4106 | -32.8962 | 108.8958 | -0.0003582 | 0.8212 | 1.4328 | 0.34152
[8 empty] | 18.3492 | 62.4102 | -32.7765 | 108.7761 | 0 | 0.82119 | 1.4313 | 0.34059
[8 empty] | 18.3992 | 62.5595 | -33.016 | 109.0156 | -0.0003582 | 0.82316 | 1.4344 | 0.34048
[8 empty] | 18.4492 | 62.4394 | -33.1058 | 109.1054 | 0 | 0.82158 | 1.4356 | 0.33891
[8 empty] | 18.4994 | 62.5887 | -33.1357 | 109.1353 | 0 | 0.82354 | 1.436 | 0.33879
[8 empty] | 18.5493 | 62.4985 | -33.0459 | 109.0455 | -0.0003582 | 0.82235 | 1.4348 | 0.3374
[8 empty] | 18.5992 | 62.528 | -32.8663 | 108.8659 | -0.0003582 | 0.82274 | 1.4325 | 0.33665
[8 empty] | 18.6492 | 62.4678 | -32.6268 | 108.6264 | -0.00071639 | 0.82195 | 1.4293 | 0.33542
[8 empty] | 18.6993 | 62.3776 | -32.2976 | 108.2972 | 0 | 0.82076 | 1.425 | 0.33404
[8 empty] | 18.7493 | 62.3772 | -32.0581 | 108.0577 | -0.0003582 | 0.82076 | 1.4218 | 0.33315
[8 empty] | 18.7994 | 62.1673 | -31.2799 | 107.2794 | 0 | 0.818 | 1.4116 | 0.33115
[8 empty] | 18.8492 | 62.1669 | -31.3697 | 107.3692 | -0.0003582 | 0.81799 | 1.4128 | 0.33027
[8 empty] | 18.8994 | 62.1067 | -31.22 | 107.2196 | 0 | 0.8172 | 1.4108 | 0.32907
[8 empty] | 18.9493 | 62.0165 | -31.6091 | 107.6087 | -0.00071639 | 0.81601 | 1.4159 | 0.32773
[8 empty] | 18.9993 | 62.076 | -31.4295 | 107.4291 | 0 | 0.81679 | 1.4135 | 0.32718
[8 empty] | 19.0494 | 62.0757 | -31.4595 | 107.459 | 0 | 0.81679 | 1.4139 | 0.32632
[8 empty] | 19.0993 | 62.225 | -31.9085 | 107.908 | -0.0003582 | 0.81875 | 1.4199 | 0.32625
[8 empty] | 19.1493 | 62.2246 | -32.0581 | 108.0577 | -0.00071639 | 0.81875 | 1.4218 | 0.32539
[8 empty] | 19.1993 | 62.2542 | -32.0282 | 108.0278 | -0.0003582 | 0.81914 | 1.4214 | 0.3247
[8 empty] | 19.2492 | 62.194 | -32.1778 | 108.1774 | 0 | 0.81835 | 1.4234 | 0.32355
[8 empty] | 19.2992 | 62.2236 | -32.1778 | 108.1774 | -0.0003582 | 0.81874 | 1.4234 | 0.32286
[8 empty] | 19.3494 | 62.1933 | -31.9983 | 107.9978 | -0.0003582 | 0.81834 | 1.421 | 0.32187
[8 empty] | 19.3993 | 62.2229 | -32.088 | 108.0876 | -0.0003582 | 0.81873 | 1.4222 | 0.32119
[8 empty] | 19.4492 | 62.3423 | -32.2676 | 108.2672 | -0.0003582 | 0.8203 | 1.4246 | 0.32098
[8 empty] | 19.4994 | 62.2821 | -32.2377 | 108.2373 | -0.0003582 | 0.81951 | 1.4242 | 0.31985
[8 empty] | 19.5493 | 62.4314 | -32.4173 | 108.4169 | -0.0003582 | 0.82147 | 1.4265 | 0.31979
[8 empty] | 19.5993 | 62.461 | -32.7166 | 108.7162 | -0.0003582 | 0.82186 | 1.4305 | 0.31913
[8 empty] | 19.6494 | 62.2512 | -32.3275 | 108.3271 | 0 | 0.8191 | 1.4254 | 0.31725
[8 empty] | 19.6992 | 62.4005 | -32.5969 | 108.5965 | -0.0003582 | 0.82106 | 1.4289 | 0.3172
[8 empty] | 19.7492 | 62.4601 | -32.6568 | 108.6564 | -0.0003582 | 0.82185 | 1.4297 | 0.3167
[8 empty] | 19.7994 | 62.4598 | -32.4173 | 108.4169 | 0 | 0.82184 | 1.4265 | 0.3159
[8 empty] | 19.8493 | 62.4894 | -32.8962 | 108.8958 | -0.0003582 | 0.82223 | 1.4328 | 0.31525
[8 empty] | 19.8993 | 62.4591 | -32.7466 | 108.7462 | -0.0003582 | 0.82184 | 1.4309 | 0.31431
[8 empty] | 19.9492 | 62.5785 | -33.0758 | 109.0754 | -0.0003582 | 0.82341 | 1.4352 | 0.31412
[8 empty] | 19.9993 | 62.4585 | -32.7765 | 108.7761 | -0.0003582 | 0.82183 | 1.4313 | 0.31273
[8 empty] | 20.0492 | 62.5779 | -33.1357 | 109.1353 | -0.0003582 | 0.8234 | 1.436 | 0.31255
[8 empty] | 20.0993 | 62.4878 | -32.9561 | 108.9557 | -0.0003582 | 0.82221 | 1.4336 | 0.31132
[8 empty] | 20.1494 | 62.6073 | -33.2554 | 109.255 | -0.0003582 | 0.82378 | 1.4376 | 0.31114
[8 empty] | 20.1994 | 62.6369 | -32.8663 | 108.8659 | 0 | 0.82417 | 1.4325 | 0.31052
[8 empty] | 20.2494 | 62.6665 | -33.4949 | 109.4945 | -0.0003582 | 0.82456 | 1.4407 | 0.3099
[8 empty] | 20.2994 | 62.5765 | -33.1058 | 109.1054 | 0 | 0.82338 | 1.4356 | 0.30869
[8 empty] | 20.3493 | 62.666 | -33.1357 | 109.1353 | -0.00071639 | 0.82456 | 1.436 | 0.30837
[8 empty] | 20.3992 | 62.6657 | -33.6146 | 109.6142 | -0.0003582 | 0.82455 | 1.4423 | 0.30762
[8 empty] | 20.4492 | 62.7253 | -33.7044 | 109.704 | -0.00071639 | 0.82534 | 1.4435 | 0.30716
[8 empty] | 20.4994 | 62.6053 | -33.1956 | 109.1952 | 0 | 0.82376 | 1.4368 | 0.30582
[8 empty] | 20.5493 | 62.7546 | -33.6146 | 109.6142 | -0.0003582 | 0.82572 | 1.4423 | 0.30581
[8 empty] | 20.5992 | 62.6646 | -33.5548 | 109.5543 | 0 | 0.82454 | 1.4415 | 0.30463
[8 empty] | 20.6493 | 62.6643 | -33.5847 | 109.5843 | -0.0003582 | 0.82453 | 1.4419 | 0.30389
[8 empty] | 20.6993 | 62.7838 | -33.7344 | 109.7339 | -0.0003582 | 0.82611 | 1.4439 | 0.30373
[8 empty] | 20.7493 | 62.7536 | -33.6146 | 109.6142 | -0.00071639 | 0.82571 | 1.4423 | 0.30285
[8 empty] | 20.7993 | 62.6336 | -33.5847 | 109.5843 | -0.0003582 | 0.82413 | 1.4419 | 0.30155
[8 empty] | 20.8492 | 62.5435 | -33.5847 | 109.5843 | -0.0003582 | 0.82295 | 1.4419 | 0.30039
[8 empty] | 20.8993 | 62.7229 | -33.6745 | 109.6741 | -0.00071639 | 0.82531 | 1.4431 | 0.30053
[8 empty] | 20.9493 | 62.6927 | -33.4051 | 109.4047 | -0.00071639 | 0.82491 | 1.4395 | 0.29967
[8 empty] | 20.9994 | 62.6326 | -33.5847 | 109.5843 | -0.0003582 | 0.82412 | 1.4419 | 0.29867
[8 empty] | 21.0493 | 62.752 | -33.6745 | 109.6741 | -0.0003582 | 0.82569 | 1.4431 | 0.29853
[8 empty] | 21.0993 | 62.662 | -33.6745 | 109.6741 | 0 | 0.8245 | 1.4431 | 0.29739
[8 empty] | 21.1493 | 62.6917 | -33.5548 | 109.5543 | -0.0003582 | 0.8249 | 1.4415 | 0.29683
[8 empty] | 21.1992 | 62.7214 | -33.6146 | 109.6142 | -0.00071639 | 0.82529 | 1.4423 | 0.29627
[8 empty] | 21.2493 | 62.6613 | -33.6446 | 109.6441 | -0.0003582 | 0.82449 | 1.4427 | 0.29529
[8 empty] | 21.2993 | 62.691 | -33.5847 | 109.5843 | -0.00071639 | 0.82489 | 1.4419 | 0.29474
[8 empty] | 21.3493 | 62.6907 | -33.7643 | 109.7639 | -0.0003582 | 0.82488 | 1.4443 | 0.29405
[8 empty] | 21.3992 | 62.7504 | -33.6446 | 109.6441 | -0.0003582 | 0.82567 | 1.4427 | 0.29364
[8 empty] | 21.4493 | 62.81 | -33.7344 | 109.7339 | -0.0003582 | 0.82645 | 1.4439 | 0.29323
[8 empty] | 21.4993 | 62.6601 | -33.6446 | 109.6441 | -0.00071639 | 0.82448 | 1.4427 | 0.29185
[8 empty] | 21.5492 | 62.7497 | -33.884 | 109.8836 | -0.00071639 | 0.82566 | 1.4458 | 0.29159
[8 empty] | 21.5992 | 62.7794 | -34.0038 | 110.0033 | -0.00071639 | 0.82605 | 1.4474 | 0.29105
[8 empty] | 21.6494 | 62.7493 | -33.435 | 109.4346 | 0 | 0.82565 | 1.4399 | 0.29024
[8 empty] | 21.6992 | 62.7191 | -34.0038 | 110.0033 | -0.0003582 | 0.82526 | 1.4474 | 0.28944
[8 empty] | 21.7494 | 62.8387 | -34.0636 | 110.0632 | -0.0003582 | 0.82683 | 1.4482 | 0.28932
[8 empty] | 21.7993 | 62.7486 | -33.6745 | 109.6741 | 0 | 0.82564 | 1.4431 | 0.28824
[8 empty] | 21.8492 | 62.8083 | -33.7044 | 109.704 | -0.0003582 | 0.82643 | 1.4435 | 0.28786
[8 empty] | 21.8993 | 62.838 | -34.0038 | 110.0033 | -0.00071639 | 0.82682 | 1.4474 | 0.28733
[8 empty] | 21.9493 | 62.8378 | -33.914 | 109.9135 | -0.0003582 | 0.82682 | 1.4462 | 0.28668
[8 empty] | 21.9993 | 62.8676 | -33.9738 | 109.9734 | -0.0003582 | 0.82721 | 1.447 | 0.28616
[8 empty] | 22.0492 | 62.8674 | -33.884 | 109.8836 | -0.0003582 | 0.82721 | 1.4458 | 0.28551
[8 empty] | 22.0993 | 62.8971 | -33.8541 | 109.8537 | -0.0003582 | 0.8276 | 1.4455 | 0.285
[8 empty] | 22.1493 | 62.8969 | -33.914 | 109.9135 | -0.0003582 | 0.8276 | 1.4462 | 0.28436
[8 empty] | 22.1993 | 62.9566 | -33.9738 | 109.9734 | -0.0003582 | 0.82838 | 1.447 | 0.28398
[8 empty] | 22.2493 | 62.8367 | -34.0936 | 110.0931 | -0.00071639 | 0.8268 | 1.4486 | 0.28281
[8 empty] | 22.2992 | 62.8365 | -33.884 | 109.8836 | -0.0003582 | 0.8268 | 1.4458 | 0.28217
[8 empty] | 22.3492 | 62.8064 | -33.7942 | 109.7938 | -0.0003582 | 0.8264 | 1.4447 | 0.28141
[8 empty] | 22.3992 | 62.6865 | -33.5548 | 109.5543 | -0.00071639 | 0.82483 | 1.4415 | 0.28024
[8 empty] | 22.4493 | 62.6564 | -33.7643 | 109.7639 | -0.0003582 | 0.82443 | 1.4443 | 0.27948
[8 empty] | 22.4992 | 62.3869 | -33.6446 | 109.6441 | -0.0003582 | 0.82088 | 1.4427 | 0.27767
[8 empty] | 22.5492 | 62.4765 | -33.5548 | 109.5543 | -0.0003582 | 0.82206 | 1.4415 | 0.27745
[8 empty] | 22.5993 | 62.4763 | -33.6146 | 109.6142 | 0 | 0.82206 | 1.4423 | 0.27683
[8 empty] | 22.6493 | 62.4163 | -33.6446 | 109.6441 | -0.0003582 | 0.82127 | 1.4427 | 0.27596
[8 empty] | 22.6993 | 62.476 | -33.6446 | 109.6441 | -0.0003582 | 0.82206 | 1.4427 | 0.27561
[8 empty] | 22.7493 | 62.416 | -33.3752 | 109.3747 | 0 | 0.82127 | 1.4391 | 0.27474
[8 empty] | 22.7993 | 62.356 | -33.435 | 109.4346 | -0.00071639 | 0.82048 | 1.4399 | 0.27388
[8 empty] | 22.8493 | 62.266 | -33.3752 | 109.3747 | -0.0003582 | 0.81929 | 1.4391 | 0.27288
[8 empty] | 22.8992 | 62.3257 | -33.3153 | 109.3149 | -0.0003582 | 0.82008 | 1.4384 | 0.27255
[8 empty] | 22.9492 | 62.2957 | -33.5248 | 109.5244 | -0.0003582 | 0.81968 | 1.4411 | 0.27182
[8 empty] | 22.9992 | 62.3554 | -33.4949 | 109.4945 | -0.0003582 | 0.82047 | 1.4407 | 0.27149
[8 empty] | 23.0493 | 62.4151 | -33.5248 | 109.5244 | -0.0003582 | 0.82126 | 1.4411 | 0.27116
[8 empty] | 23.0992 | 62.2653 | -33.465 | 109.4645 | -0.0003582 | 0.81929 | 1.4403 | 0.26993
[8 empty] | 23.1492 | 62.355 | -33.6446 | 109.6441 | 0 | 0.82046 | 1.4427 | 0.26973
[8 empty] | 23.1992 | 62.4147 | -33.8242 | 109.8237 | -0.0003582 | 0.82125 | 1.4451 | 0.26941
[8 empty] | 23.2492 | 62.3248 | -33.6745 | 109.6741 | -0.0003582 | 0.82007 | 1.4431 | 0.26844
[8 empty] | 23.2992 | 62.2648 | -33.7044 | 109.704 | -0.0003582 | 0.81928 | 1.4435 | 0.26761
[8 empty] | 23.3492 | 62.3844 | -33.7942 | 109.7938 | -0.0003582 | 0.82085 | 1.4447 | 0.26755
[8 empty] | 23.3993 | 62.2346 | -33.7044 | 109.704 | 0 | 0.81888 | 1.4435 | 0.26634
[8 empty] | 23.4492 | 62.3543 | -33.914 | 109.9135 | -0.0003582 | 0.82046 | 1.4462 | 0.26628
[8 empty] | 23.4991 | 62.2943 | -33.9738 | 109.9734 | -0.0003582 | 0.81967 | 1.447 | 0.26546
[8 empty] | 23.5493 | 62.354 | -33.9439 | 109.9435 | -0.0003582 | 0.82045 | 1.4466 | 0.26515
[8 empty] | 23.5993 | 62.2342 | -33.9439 | 109.9435 | 0 | 0.81888 | 1.4466 | 0.26408
[8 empty] | 23.6492 | 62.3239 | -33.7643 | 109.7639 | 0 | 0.82006 | 1.4443 | 0.2639
[8 empty] | 23.6992 | 62.234 | -33.9439 | 109.9435 | -0.0003582 | 0.81887 | 1.4466 | 0.26296
[8 empty] | 23.7493 | 62.3536 | -34.0337 | 110.0333 | -0.0003582 | 0.82045 | 1.4478 | 0.26291
[8 empty] | 23.7992 | 62.3236 | -34.1235 | 110.1231 | -0.0003582 | 0.82005 | 1.449 | 0.26223
[8 empty] | 23.8493 | 62.3235 | -34.1834 | 110.1829 | -0.0003582 | 0.82005 | 1.4498 | 0.26168
[8 empty] | 23.8992 | 62.3234 | -34.1235 | 110.1231 | -0.0003582 | 0.82005 | 1.449 | 0.26114
[8 empty] | 23.9492 | 62.2335 | -34.1534 | 110.153 | -0.0003582 | 0.81887 | 1.4494 | 0.26022
[8 empty] | 23.9992 | 62.3232 | -34.3031 | 110.3027 | -0.0003582 | 0.82005 | 1.4514 | 0.26005
[8 empty] | 24.0492 | 62.1436 | -34.1534 | 110.153 | -0.00071639 | 0.81768 | 1.4494 | 0.25876
[8 empty] | 24.0993 | 62.1734 | -34.1534 | 110.153 | -0.00071639 | 0.81808 | 1.4494 | 0.25835
[8 empty] | 24.1492 | 62.1733 | -34.2432 | 110.2428 | -0.0003582 | 0.81807 | 1.4506 | 0.25781
[8 empty] | 24.1992 | 62.1134 | -34.1834 | 110.1829 | -0.0003582 | 0.81729 | 1.4498 | 0.25703
[8 empty] | 24.2492 | 62.0834 | -34.2731 | 110.2727 | -0.0003582 | 0.81689 | 1.451 | 0.25638
[8 empty] | 24.2993 | 62.0833 | -34.2133 | 110.2129 | -0.0003582 | 0.81689 | 1.4502 | 0.25585
[8 empty] | 24.3492 | 61.9935 | -34.333 | 110.3326 | -0.0003582 | 0.81571 | 1.4518 | 0.25496
[8 empty] | 24.3993 | 61.9934 | -34.2133 | 110.2129 | -0.0003582 | 0.81571 | 1.4502 | 0.25443
[8 empty] | 24.4493 | 62.0233 | -34.1534 | 110.153 | -0.0003582 | 0.8161 | 1.4494 | 0.25403
[8 empty] | 24.4993 | 61.9634 | -34.0636 | 110.0632 | -0.0003582 | 0.81531 | 1.4482 | 0.25327
[8 empty] | 24.5493 | 61.9932 | -34.333 | 110.3326 | -0.0003582 | 0.8157 | 1.4518 | 0.25288
[8 empty] | 24.5992 | 61.9932 | -34.1235 | 110.1231 | -0.0003582 | 0.8157 | 1.449 | 0.25236
[8 empty] | 24.6492 | 61.9931 | -34.2133 | 110.2129 | 0 | 0.8157 | 1.4502 | 0.25185
[8 empty] | 24.6993 | 62.053 | -34.333 | 110.3326 | -0.0003582 | 0.81649 | 1.4518 | 0.25158
[8 empty] | 24.7492 | 61.9033 | -34.2133 | 110.2129 | 0 | 0.81452 | 1.4502 | 0.25047
[8 empty] | 24.7992 | 61.9631 | -34.3929 | 110.3925 | -0.0003582 | 0.81531 | 1.4525 | 0.25021
[8 empty] | 24.8492 | 61.8433 | -34.3929 | 110.3925 | -0.00071639 | 0.81373 | 1.4525 | 0.24922
[8 empty] | 24.8992 | 61.7834 | -34.4827 | 110.4823 | -0.0003582 | 0.81294 | 1.4537 | 0.24848
[8 empty] | 24.9492 | 61.7834 | -34.1834 | 110.1829 | -0.0003582 | 0.81294 | 1.4498 | 0.24798
[8 empty] | 24.9992 | 61.8133 | -34.1534 | 110.153 | -0.0003582 | 0.81334 | 1.4494 | 0.24761
[8 empty] | 25.0492 | 61.7235 | -34.2133 | 110.2129 | -0.00071639 | 0.81216 | 1.4502 | 0.24675
[8 empty] | 25.0992 | 61.7234 | -34.4527 | 110.4523 | 0 | 0.81215 | 1.4533 | 0.24626
[8 empty] | 25.1492 | 61.8431 | -34.5425 | 110.5421 | -0.0003582 | 0.81373 | 1.4545 | 0.24625
[8 empty] | 25.1992 | 61.7833 | -34.4228 | 110.4224 | 0 | 0.81294 | 1.4529 | 0.24552
[8 empty] | 25.2493 | 61.7832 | -34.3929 | 110.3925 | 0 | 0.81294 | 1.4525 | 0.24503
[8 empty] | 25.2992 | 61.6635 | -34.3929 | 110.3925 | -0.0003582 | 0.81137 | 1.4525 | 0.24408
[8 empty] | 25.3492 | 61.8132 | -34.4527 | 110.4523 | -0.0003582 | 0.81334 | 1.4533 | 0.24419
[8 empty] | 25.3992 | 61.8132 | -34.5126 | 110.5122 | -0.0003582 | 0.81334 | 1.4541 | 0.24371
[8 empty] | 25.4493 | 61.8132 | -34.3629 | 110.3625 | 0 | 0.81334 | 1.4521 | 0.24323
[8 empty] | 25.4992 | 61.6934 | -34.333 | 110.3326 | -0.0003582 | 0.81176 | 1.4518 | 0.24228
[8 empty] | 25.5492 | 61.7533 | -34.4527 | 110.4523 | 0 | 0.81255 | 1.4533 | 0.24204
[8 empty] | 25.5992 | 61.6635 | -34.3929 | 110.3925 | 0 | 0.81137 | 1.4525 | 0.24122
[8 empty] | 25.6492 | 61.6635 | -34.1834 | 110.1829 | -0.0003582 | 0.81137 | 1.4498 | 0.24075
[8 empty] | 25.6992 | 61.6934 | -34.2432 | 110.2428 | -0.0003582 | 0.81176 | 1.4506 | 0.24039
[8 empty] | 25.7492 | 61.5737 | -34.2731 | 110.2727 | -0.0003582 | 0.81018 | 1.451 | 0.23946
[8 empty] | 25.7992 | 61.6336 | -34.333 | 110.3326 | 0 | 0.81097 | 1.4518 | 0.23923
[8 empty] | 25.8492 | 61.6336 | -34.3629 | 110.3625 | -0.0003582 | 0.81097 | 1.4521 | 0.23877
[8 empty] | 25.8993 | 61.6037 | -34.5126 | 110.5122 | -0.0003582 | 0.81058 | 1.4541 | 0.23819
[8 empty] | 25.9493 | 61.5139 | -34.1834 | 110.1829 | -0.0003582 | 0.8094 | 1.4498 | 0.23739
[8 empty] | 25.9993 | 61.5439 | -34.4228 | 110.4224 | 0 | 0.80979 | 1.4529 | 0.23704
[8 empty] | 26.0492 | 61.3643 | -34.1235 | 110.1231 | -0.0003582 | 0.80743 | 1.449 | 0.2359
[8 empty] | 26.0992 | 61.3943 | -34.1834 | 110.1829 | -0.00071639 | 0.80782 | 1.4498 | 0.23556
[8 empty] | 26.1493 | 61.3943 | -34.1534 | 110.153 | -0.0003582 | 0.80782 | 1.4494 | 0.23511
[8 empty] | 26.1992 | 61.3644 | -34.1235 | 110.1231 | -0.00071639 | 0.80743 | 1.449 | 0.23455
[8 empty] | 26.2492 | 61.1549 | -33.8242 | 109.8237 | -0.0003582 | 0.80467 | 1.4451 | 0.23331
[8 empty] | 26.2992 | 61.1849 | -33.914 | 109.9135 | -0.0003582 | 0.80507 | 1.4462 | 0.23298
[8 empty] | 26.3492 | 61.155 | -34.0038 | 110.0033 | 0 | 0.80468 | 1.4474 | 0.23242
[8 empty] | 26.3993 | 61.185 | -33.9439 | 109.9435 | -0.0003582 | 0.80507 | 1.4466 | 0.23209
[8 empty] | 26.4492 | 61.1551 | -33.9738 | 109.9734 | -0.00071639 | 0.80468 | 1.447 | 0.23154
[8 empty] | 26.4992 | 61.2749 | -34.1534 | 110.153 | -0.0003582 | 0.80625 | 1.4494 | 0.23156
[8 empty] | 26.5492 | 61.0355 | -33.8242 | 109.8237 | -0.0003582 | 0.8031 | 1.4451 | 0.23022
[8 empty] | 26.5992 | 61.1852 | -34.0337 | 110.0333 | -0.0003582 | 0.80507 | 1.4478 | 0.23035
[8 empty] | 26.6493 | 61.2452 | -34.0936 | 110.0931 | 0 | 0.80586 | 1.4486 | 0.23014
[8 empty] | 26.6993 | 61.1554 | -34.1834 | 110.1829 | -0.00071639 | 0.80468 | 1.4498 | 0.22937
[8 empty] | 26.7492 | 61.0956 | -34.0936 | 110.0931 | -0.0003582 | 0.80389 | 1.4486 | 0.22872
[8 empty] | 26.7992 | 61.0358 | -34.1534 | 110.153 | 0 | 0.80311 | 1.4494 | 0.22807
[8 empty] | 26.8492 | 61.1257 | -34.0337 | 110.0333 | -0.0003582 | 0.80429 | 1.4478 | 0.22798
[8 empty] | 26.8993 | 61.0659 | -34.0337 | 110.0333 | -0.0003582 | 0.8035 | 1.4478 | 0.22734
[8 empty] | 26.9492 | 60.9163 | -33.9738 | 109.9734 | 0 | 0.80154 | 1.447 | 0.22636
[8 empty] | 26.9992 | 60.8266 | -33.8541 | 109.8537 | 0 | 0.80035 | 1.4455 | 0.22561
[8 empty] | 27.0492 | 60.9165 | -33.9738 | 109.9734 | -0.0003582 | 0.80154 | 1.447 | 0.22552
[8 empty] | 27.0993 | 60.7669 | -33.9439 | 109.9435 | -0.00071639 | 0.79957 | 1.4466 | 0.22456
[8 empty] | 27.1492 | 60.8568 | -34.0038 | 110.0033 | -0.0003582 | 0.80075 | 1.4474 | 0.22447
[8 empty] | 27.1992 | 60.8569 | -34.0936 | 110.0931 | -0.0003582 | 0.80075 | 1.4486 | 0.22406
[8 empty] | 27.2493 | 60.7672 | -34.0337 | 110.0333 | -0.0003582 | 0.79957 | 1.4478 | 0.22332
[8 empty] | 27.2992 | 60.7074 | -34.0936 | 110.0931 | 0 | 0.79879 | 1.4486 | 0.22269
[8 empty] | 27.3492 | 60.9171 | -33.9439 | 109.9435 | -0.0003582 | 0.80154 | 1.4466 | 0.22305
[8 empty] | 27.3992 | 60.6777 | -33.914 | 109.9135 | 0 | 0.7984 | 1.4462 | 0.22177
[8 empty] | 27.4493 | 60.5282 | -33.6446 | 109.6441 | -0.00071639 | 0.79643 | 1.4427 | 0.22082
[8 empty] | 27.4992 | 60.4983 | -33.884 | 109.8836 | 0 | 0.79604 | 1.4458 | 0.22031
[8 empty] | 27.5493 | 60.6781 | -33.7044 | 109.704 | -0.00071639 | 0.7984 | 1.4435 | 0.22057
[8 empty] | 27.5993 | 60.5884 | -33.8541 | 109.8537 | -0.0003582 | 0.79722 | 1.4455 | 0.21984
[8 empty] | 27.6492 | 60.6484 | -33.7643 | 109.7639 | -0.0003582 | 0.79801 | 1.4443 | 0.21966
[8 empty] | 27.6992 | 60.3791 | -33.6745 | 109.6741 | -0.0003582 | 0.79447 | 1.4431 | 0.21829
[8 empty] | 27.7492 | 60.4391 | -33.7643 | 109.7639 | -0.0003582 | 0.79526 | 1.4443 | 0.21811
[8 empty] | 27.7993 | 60.4991 | -33.7344 | 109.7339 | 0 | 0.79604 | 1.4439 | 0.21794
[8 empty] | 27.8493 | 60.4094 | -33.7044 | 109.704 | -0.0003582 | 0.79486 | 1.4435 | 0.21722
[8 empty] | 27.8993 | 60.3497 | -33.465 | 109.4645 | 0 | 0.79408 | 1.4403 | 0.21662
[8 empty] | 27.9492 | 60.2899 | -33.5548 | 109.5543 | 0.0003582 | 0.79329 | 1.4415 | 0.21602
[8 empty] | 27.9993 | 60.3799 | -33.3752 | 109.3747 | -0.0003582 | 0.79448 | 1.4391 | 0.21596
[8 empty] | 28.0492 | 60.3201 | -33.6146 | 109.6142 | 0 | 0.79369 | 1.4423 | 0.21536
[8 empty] | 28.0992 | 60.3502 | -33.7044 | 109.704 | -0.00071639 | 0.79409 | 1.4435 | 0.21508
[8 empty] | 28.1492 | 60.3504 | -33.5847 | 109.5843 | 0 | 0.79409 | 1.4419 | 0.2147
[8 empty] | 28.1992 | 60.2906 | -33.8242 | 109.8237 | 0 | 0.7933 | 1.4451 | 0.21411
[8 empty] | 28.2493 | 60.4105 | -33.9439 | 109.9435 | -0.00071639 | 0.79488 | 1.4466 | 0.21415
[8 empty] | 28.2992 | 60.4406 | -34.0038 | 110.0033 | -0.0003582 | 0.79528 | 1.4474 | 0.21388
[8 empty] | 28.3493 | 60.4108 | -34.0038 | 110.0033 | -0.0003582 | 0.79488 | 1.4474 | 0.2134
[8 empty] | 28.3992 | 60.1416 | -34.0337 | 110.0333 | -0.0003582 | 0.79134 | 1.4478 | 0.21208
[8 empty] | 28.4493 | 60.2914 | -33.914 | 109.9135 | -0.0003582 | 0.79331 | 1.4462 | 0.21223
[8 empty] | 28.4992 | 60.1719 | -33.6446 | 109.6441 | -0.0003582 | 0.79174 | 1.4427 | 0.21144
[8 empty] | 28.5492 | 60.2319 | -33.7044 | 109.704 | 0 | 0.79253 | 1.4435 | 0.21128
[8 empty] | 28.5992 | 60.2321 | -33.7643 | 109.7639 | -0.0003582 | 0.79253 | 1.4443 | 0.21091
[8 empty] | 28.6492 | 60.0826 | -33.6146 | 109.6142 | -0.0003582 | 0.79056 | 1.4423 | 0.21002
[8 empty] | 28.6993 | 60.1127 | -33.5847 | 109.5843 | 0 | 0.79096 | 1.4419 | 0.20976
[8 empty] | 28.7493 | 60.1428 | -33.4949 | 109.4945 | -0.0003582 | 0.79136 | 1.4407 | 0.2095
[8 empty] | 28.7993 | 60.143 | -33.4949 | 109.4945 | -0.0003582 | 0.79136 | 1.4407 | 0.20913
[8 empty] | 28.8493 | 60.0234 | -33.6446 | 109.6441 | -0.00071639 | 0.78979 | 1.4427 | 0.20836
[8 empty] | 28.8993 | 60.0536 | -33.5548 | 109.5543 | -0.0003582 | 0.79018 | 1.4415 | 0.2081
[8 empty] | 28.9493 | 60.1136 | -33.4949 | 109.4945 | 0 | 0.79097 | 1.4407 | 0.20795
[8 empty] | 28.9993 | 59.9941 | -33.4051 | 109.4047 | -0.00071639 | 0.7894 | 1.4395 | 0.20718
[8 empty] | 29.0493 | 59.9943 | -33.465 | 109.4645 | -0.0003582 | 0.7894 | 1.4403 | 0.20682
[8 empty] | 29.0992 | 60.0244 | -33.465 | 109.4645 | -0.00071639 | 0.7898 | 1.4403 | 0.20657
[8 empty] | 29.1493 | 59.9647 | -33.5248 | 109.5244 | -0.00071639 | 0.78901 | 1.4411 | 0.20601
[8 empty] | 29.1992 | 59.8751 | -33.3452 | 109.3448 | -0.0003582 | 0.78784 | 1.4388 | 0.20535
[8 empty] | 29.2492 | 59.7856 | -33.435 | 109.4346 | -0.0003582 | 0.78666 | 1.4399 | 0.20469
[8 empty] | 29.2993 | 59.8456 | -33.4051 | 109.4047 | -0.0003582 | 0.78745 | 1.4395 | 0.20455
[8 empty] | 29.3492 | 59.9356 | -33.435 | 109.4346 | -0.0003582 | 0.78863 | 1.4399 | 0.20451
[8 empty] | 29.3992 | 59.9059 | -33.5847 | 109.5843 | -0.00071639 | 0.78824 | 1.4419 | 0.20406
[8 empty] | 29.4492 | 59.8163 | -33.465 | 109.4645 | -0.0003582 | 0.78706 | 1.4403 | 0.20341
[8 empty] | 29.4993 | 59.7866 | -33.3752 | 109.3747 | -0.00071639 | 0.78667 | 1.4391 | 0.20296
[8 empty] | 29.5492 | 59.6971 | -33.4949 | 109.4945 | -0.0003582 | 0.78549 | 1.4407 | 0.20232
[8 empty] | 29.5992 | 59.7272 | -33.2554 | 109.255 | -0.0003582 | 0.78589 | 1.4376 | 0.20208
[8 empty] | 29.6493 | 59.5479 | -33.2255 | 109.2251 | -0.0003582 | 0.78353 | 1.4372 | 0.20113
[8 empty] | 29.6993 | 59.7277 | -33.4051 | 109.4047 | -0.0003582 | 0.78589 | 1.4395 | 0.2014
[8 empty] | 29.7492 | 59.698 | -33.1357 | 109.1353 | -0.0003582 | 0.7855 | 1.436 | 0.20096
[8 empty] | 29.7992 | 59.6384 | -33.2854 | 109.285 | -0.0003582 | 0.78472 | 1.438 | 0.20042
[8 empty] | 29.8493 | 59.6985 | -33.3153 | 109.3149 | -0.0003582 | 0.78551 | 1.4384 | 0.20029
[8 empty] | 29.8993 | 59.6688 | -33.4051 | 109.4047 | 0 | 0.78512 | 1.4395 | 0.19985
[8 empty] | 29.9493 | 59.6092 | -33.2255 | 109.2251 | -0.0003582 | 0.78434 | 1.4372 | 0.19932
[8 empty] | 29.9993 | 59.5196 | -33.1656 | 109.1652 | -0.0003582 | 0.78316 | 1.4364 | 0.19869
[8 empty] | 30.0492 | 59.4301 | -33.1357 | 109.1353 | -0.0003582 | 0.78198 | 1.436 | 0.19806