## General
ID | Test identification
Test identification | Location | NWZ-BH-5038
Test identification | Sample | 13-2
Test identification | Depth | 10.75 | [m]
Test identification | Test number | DSS189
Specimen Visual Description
Specimen Visual Description | Very stiff very high strenght dark grey CLAY
Initial Specimen Conditions
Initial Specimen Conditions | Test start date | 21/05/2024
Initial Specimen Conditions | Type of sample | Undisturbed
Initial Specimen Conditions | Specimen orientation | Vertical
Initial Specimen Conditions | Diameter | 65.6 | [mm]
Initial Specimen Conditions | Length | 20.05 | [mm]
Initial Specimen Conditions | Water content | 17.2525 | [%]
Initial Specimen Conditions | Bulk density | 2.1307 | [Mg/m³]
Initial Specimen Conditions | Dry density | 1.8172 | [Mg/m³]
Initial Specimen Conditions | Void ratio | 0.4858 | [-]
Initial Specimen Conditions | Degree of saturation | 95.8863 | [%]
Initial Specimen Conditions | Assumed particle density | 2.7 | [Mg/m³]
Initial Specimen Conditions | Torvane | 138 | [kPa]
Initial Specimen Conditions | Pocket penetrometer | 210 | [kPa]
Initial Specimen Conditions | Torvane 90° | - | [kPa]
Initial Specimen Conditions | Pocket penetrometer 90° | - | [kPa]
Consolidation - 1
Consolidation - 1 | svc | 339.8966 | [kPa]
Consolidation - 1 | Vertical strain | 11.0319 | [%]
Consolidation - 1 | Bulk density | 2.2709 | [Mg/m³]
Consolidation - 1 | Dry density | 2.0425 | [Mg/m³]
Consolidation - 1 | Void ratio | 0.32189 | [-]
Consolidation - 1 | Water content | 11.1816 | [%]
Consolidation - 2
Consolidation - 2 | svc | 108.1113 | [kPa]
Consolidation - 2 | Vertical strain | 10.8838 | [%]
Consolidation - 2 | Bulk density | 2.2688 | [Mg/m³]
Consolidation - 2 | Dry density | 2.0391 | [Mg/m³]
Consolidation - 2 | Void ratio | 0.32409 | [-]
Consolidation - 2 | Water content | 11.2631 | [%]
Stress Controlled Cyclic Loading - Constant Vertical Stress
Stress Controlled Cyclic Loading - Constant Vertical Stress | sv |  | [kPa]
Stress Controlled Cyclic Loading - Constant Vertical Stress | Reference stress |  | [kPa]
Stress Controlled Cyclic Loading - Constant Vertical Stress | Mean tav |  | [kPa]
Stress Controlled Cyclic Loading - Constant Vertical Stress | Mean tcy |  | [kPa]
Stress Controlled Cyclic Loading - Constant Vertical Stress | Frequency |  | [Hz]
Stress Controlled Cyclic Loading - Constant Vertical Stress | Number of cycles applied (N) |  | [-]
Stress Controlled Cyclic Loading - Constant Vertical Stress | Vertical strain |  | [%]
Stress Controlled Cyclic Loading - Constant Vertical Stress | Bulk density |  | [Mg/m³]
Stress Controlled Cyclic Loading - Constant Vertical Stress | Dry density |  | [Mg/m³]
Stress Controlled Cyclic Loading - Constant Vertical Stress | Void ratio |  | [-]
Stress Controlled Cyclic Loading - Constant Vertical Stress | Cycle | gav | gcy | G | l
Stress Controlled Cyclic Loading - Constant Vertical Stress | [-] | [%] | [%] | [MPa] | [%]
Stress Controlled Cyclic Loading - Constant Vertical Stress
Stress Controlled Cyclic Loading - Constant Vertical Stress
Stress Controlled Cyclic Loading - Constant Vertical Stress
Stress Controlled Cyclic Loading - Constant Vertical Stress
Stress Controlled Cyclic Loading - Constant Vertical Stress
Stress Controlled Cyclic Loading - Constant Vertical Stress
Stress Controlled Cyclic Loading - Constant Vertical Stress
Stress Controlled Cyclic Loading - Constant Vertical Stress
Stress Controlled Cyclic Loading - Constant Vertical Stress
Stress Controlled Cyclic Loading - Constant Vertical Stress
Stress Controlled Cyclic Loading - Constant Vertical Stress
Stress Controlled Cyclic Loading - Constant Vertical Stress
Stress Controlled Cyclic Loading - Constant Vertical Stress
Stress Controlled Cyclic Loading - Constant Vertical Stress
Stress Controlled Cyclic Loading - Constant Vertical Stress
Stress Controlled Cyclic Loading - Constant Vertical Stress
Stress Controlled Cyclic Loading - Constant Vertical Stress
Stress Controlled Cyclic Loading - Constant Vertical Stress
Stress Controlled Cyclic Loading - Constant Vertical Stress
Stress Controlled Cyclic Loading - Constant Vertical Stress
Stress Controlled Cyclic Loading - Constant Vertical Stress
Stress Controlled Cyclic Loading - Constant Vertical Stress
Stress Controlled Cyclic Loading - Constant Vertical Stress
Stress Controlled Cyclic Loading - Constant Vertical Stress
Stress Controlled Cyclic Loading - Constant Vertical Stress
Stress Controlled Cyclic Loading - Constant Vertical Stress
Stress Controlled Cyclic Loading - Constant Vertical Stress
Stress Controlled Cyclic Loading - Constant Vertical Stress
Stress Controlled Cyclic Loading - Constant Vertical Stress
Stress Controlled Cyclic Loading - Constant Vertical Stress
Consolidation - 3
Consolidation - 3 | svc |  | [kPa]
Consolidation - 3 | Vertical strain |  | [%]
Consolidation - 3 | Bulk density |  | [Mg/m³]
Consolidation - 3 | Dry density |  | [Mg/m³]
Consolidation - 3 | Void ratio |  | [-]
Consolidation - 3 | Water content |  | [%]
Shearing - Constant Vertical Stress
At peak shear stress
Shearing - Constant Vertical Stress - At peak shear stress | Shear stress |  | [kPa]
Shearing - Constant Vertical Stress - At peak shear stress | Shear strain |  | [%]
Shearing - Constant Vertical Stress - At peak shear stress | Vertical stress |  | [kPa]
Shearing - Constant Vertical Stress - At peak shear stress | Vertical strain |  | [%]
Shearing - Constant Vertical Stress - At peak shear stress | Bulk density |  | [Mg/m³]
Shearing - Constant Vertical Stress - At peak shear stress | Dry density |  | [Mg/m³]
Shearing - Constant Vertical Stress - At peak shear stress | Void ratio |  | [-]
Shearing - Constant Vertical Stress - At peak shear stress | Rate of strain |  | [%/hour]
At 15 % shear strain
Shearing - Constant Vertical Stress - At 15 % shear strain | Shear stress |  | [kPa]
Shearing - Constant Vertical Stress - At 15 % shear strain | Vertical stress |  | [kPa]
Shearing - Constant Vertical Stress - At 15 % shear strain | Vertical strain |  | [%]
Shearing - Constant Vertical Stress - At 15 % shear strain | Bulk density |  | [Mg/m³]
Shearing - Constant Vertical Stress - At 15 % shear strain | Dry density |  | [Mg/m³]
Shearing - Constant Vertical Stress - At 15 % shear strain | Void ratio |  | [-]
Shearing - Constant Volume
At peak shear stress
Shearing - Constant Volume - At peak shear stress | Shear stress | 202.0551 | [kPa]
Shearing - Constant Volume - At peak shear stress | Shear strain | 29.791 | [%]
Shearing - Constant Volume - At peak shear stress | Shear induced -Dsv | -143.5862 | [kPa]
Shearing - Constant Volume - At peak shear stress | Vertical stress | 251.6383 | [kPa]
Shearing - Constant Volume - At peak shear stress | Vertical strain | 0.00055967 | [%]
Shearing - Constant Volume - At peak shear stress | Rate of strain | 2.9892 | [%/hour]
At 15 % shear strain
Shearing - Constant Volume - At 15 % shear strain | Shear stress | 184.4051 | [kPa]
Shearing - Constant Volume - At 15 % shear strain | Shear induced -Dsv | -110.0936 | [kPa]
Shearing - Constant Volume - At 15 % shear strain | Vertical stress | 218.1457 | [kPa]
Shearing - Constant Volume - At 15 % shear strain | Vertical strain | -0.00055967 | [%]
Final Specimen Conditions
Final Specimen Conditions | Water content | 11.2634 | [%]
Final Specimen Conditions | Bulk Density | 2.2688 | [Mg/m³]
Final Specimen Conditions | Dry density | 2.0391 | [Mg/m³]
Final Specimen Conditions | Void ratio | 0.3241 | [-]

## Consolidation - 1
Consolidation - 1
Root Time | Vertical Strain | Vertical Consolidation Stress
[minutes0.5] | [%] | [kPa]
0 | 0 | 18.344
0.40825 | -0.00049875 | 18.8174
0.8165 | 0.0024938 | 20.1784
1.2247 | 0.013965 | 22.575
1.633 | 0.040898 | 25.4449
2.0412 | 0.14115 | 29.3504
2.4495 | 0.36908 | 34.2027
2.8577 | 0.68279 | 40.0314
3.266 | 1.0534 | 46.7476
3.6742 | 1.4574 | 54.4107
4.0825 | 1.8748 | 62.843
4.4907 | 2.2998 | 72.1334
4.899 | 2.7481 | 82.4593
5.3072 | 3.2584 | 93.8207
5.7155 | 3.8738 | 105.6555
6.1237 | 4.593 | 118.6739
6.532 | 5.3337 | 132.5502
6.9402 | 6.0693 | 147.3142
7.3485 | 6.8135 | 163.0249
7.7567 | 7.5521 | 179.3866
8.165 | 8.2454 | 196.8726
8.5732 | 8.8289 | 215.2462
8.9815 | 9.2893 | 234.4482
9.3897 | 9.6419 | 254.5083
9.798 | 9.9177 | 275.5743
10.2062 | 10.1521 | 297.4391
10.6145 | 10.3526 | 320.2804
11.0227 | 10.5232 | 339.9558
11.431 | 10.589 | 339.9854
11.8392 | 10.6244 | 339.9854
12.2474 | 10.6489 | 339.9262
12.6557 | 10.6673 | 339.9854
13.0639 | 10.6823 | 339.9558
13.4722 | 10.6958 | 340.0446
13.8804 | 10.7082 | 340.015
14.2887 | 10.7207 | 340.015
14.6969 | 10.7317 | 339.9854
15.1052 | 10.7426 | 340.015
15.5134 | 10.7526 | 340.1037
15.9217 | 10.7631 | 340.015
16.3299 | 10.7726 | 339.9262
16.7382 | 10.7815 | 340.1037
17.1464 | 10.7905 | 339.9558
17.5547 | 10.7985 | 340.0742
17.9629 | 10.807 | 340.0446
18.3712 | 10.816 | 340.0742
18.7794 | 10.8234 | 339.9854
19.1877 | 10.8319 | 339.9558
19.5959 | 10.8394 | 340.015
20.0042 | 10.8474 | 340.1037
20.4124 | 10.8539 | 340.015
20.8207 | 10.8608 | 339.9558
21.2289 | 10.8678 | 339.9854
21.6372 | 10.8748 | 340.0446
22.0454 | 10.8813 | 339.8375
22.4537 | 10.8878 | 339.7487
22.8619 | 10.8943 | 339.9854
23.2702 | 10.9002 | 339.9854
23.6784 | 10.9057 | 339.8966
24.0866 | 10.9117 | 339.9854
24.4949 | 10.9182 | 339.9262
24.9031 | 10.9237 | 339.9262
25.3114 | 10.9302 | 340.0742
25.7196 | 10.9362 | 340.1333
26.1279 | 10.9411 | 340.3109
26.5361 | 10.9476 | 340.0446
26.9444 | 10.9531 | 340.0446
27.3526 | 10.9596 | 339.8375
27.7609 | 10.9656 | 339.9854
28.1691 | 10.9691 | 339.867
28.5774 | 10.9761 | 340.0742
28.9856 | 10.981 | 340.1333
29.3939 | 10.9865 | 339.8375
29.8021 | 10.992 | 340.015
30.2104 | 10.997 | 339.867
30.6186 | 11.0035 | 340.1037
31.0269 | 11.009 | 340.0446
31.4351 | 11.0135 | 340.1037
31.8434 | 11.02 | 339.8375
32.2516 | 11.0254 | 340.1037
32.6599 | 11.0299 | 339.867
32.8012 | 11.0319 | 339.8966

## Consolidation - 2
Consolidation - 2
Root Time | Vertical Strain | Vertical Consolidation Stress
[minutes0.5] | [%] | [kPa]
32.8012 | 11.0319 | 339.9262
32.8037 | 11.0314 | 339.7783
32.8113 | 11.0319 | 338.6836
32.824 | 11.0314 | 336.9971
32.8418 | 11.0309 | 334.7189
32.8646 | 11.0304 | 331.8785
32.8925 | 11.0294 | 328.2689
32.9254 | 11.0279 | 324.1859
32.9634 | 11.0264 | 319.304
33.0063 | 11.0254 | 313.86
33.0542 | 11.0229 | 307.8242
33.1071 | 11.0214 | 300.9896
33.165 | 11.0185 | 293.5336
33.2277 | 11.0155 | 285.5155
33.2954 | 11.012 | 276.8169
33.3679 | 11.008 | 267.497
33.4452 | 11.004 | 257.5557
33.5274 | 10.9995 | 246.8452
33.6142 | 10.9945 | 235.5133
33.7058 | 10.9885 | 223.6489
33.8021 | 10.9825 | 211.1336
33.903 | 10.9736 | 197.9673
34.0086 | 10.9646 | 183.943
34.1187 | 10.9536 | 169.5341
34.2333 | 10.9406 | 154.4447
34.3523 | 10.9262 | 138.7043
34.4758 | 10.9072 | 122.1651
34.6037 | 10.8853 | 107.9633
34.7359 | 10.8813 | 107.9633
34.8724 | 10.8793 | 108.0521
35.0131 | 10.8788 | 108.0817
35.158 | 10.8778 | 107.9929
35.307 | 10.8768 | 107.9633
35.4601 | 10.8768 | 108.0521
35.6172 | 10.8763 | 107.9929
35.7783 | 10.8758 | 107.9338
35.9432 | 10.8753 | 107.9929
36.1121 | 10.8748 | 107.9929
36.2848 | 10.8758 | 108.0817
36.4612 | 10.8743 | 107.9042
36.6413 | 10.8733 | 107.8746
36.825 | 10.8738 | 107.845
37.0124 | 10.8748 | 107.9633
37.2033 | 10.8753 | 107.9929
37.3976 | 10.8753 | 107.9929
37.5954 | 10.8753 | 107.8746
37.7966 | 10.8753 | 107.9338
38.0011 | 10.8758 | 107.9633
38.2089 | 10.8743 | 107.8746
38.4198 | 10.8738 | 108.0225
38.634 | 10.8748 | 107.8746
38.8512 | 10.8753 | 108.1113
39.0715 | 10.8763 | 108.1113
39.2948 | 10.8753 | 107.9338
39.5211 | 10.8748 | 108.0225
39.7503 | 10.8748 | 107.9929
39.9823 | 10.8758 | 107.9042
40.2171 | 10.8758 | 108.0225
40.4547 | 10.8758 | 108.0521
40.695 | 10.8763 | 107.9929
40.938 | 10.8763 | 108.0817
41.1835 | 10.8753 | 107.9338
41.4317 | 10.8748 | 107.9042
41.6823 | 10.8758 | 108.0225
41.9355 | 10.8758 | 107.9929
42.191 | 10.8768 | 108.0225
42.449 | 10.8773 | 107.9633
42.7093 | 10.8773 | 108.0521
42.9719 | 10.8778 | 108.0225
43.2368 | 10.8773 | 107.9042
43.5038 | 10.8773 | 107.9338
43.7731 | 10.8778 | 108.0817
44.0445 | 10.8778 | 107.9633
44.318 | 10.8778 | 108.0225
44.5935 | 10.8778 | 107.9633
44.8711 | 10.8783 | 107.9633
45.1507 | 10.8788 | 107.9042
45.4322 | 10.8793 | 108.0225
45.7156 | 10.8793 | 107.9338
46.0009 | 10.8793 | 107.8746
46.288 | 10.8793 | 107.9042
46.577 | 10.8808 | 107.9338
46.8677 | 10.8803 | 107.9929
47.1602 | 10.8798 | 108.0521
47.4544 | 10.8803 | 108.0521
47.7502 | 10.8808 | 108.0225
48.0477 | 10.8803 | 108.0225
48.3468 | 10.8808 | 107.9042
48.6475 | 10.8808 | 107.9929
48.9498 | 10.8818 | 107.9929
49.2536 | 10.8823 | 107.9929
49.5589 | 10.8828 | 107.9338
49.8657 | 10.8838 | 108.1409
50.1739 | 10.8838 | 108.1409
50.4835 | 10.8853 | 107.9929
50.7945 | 10.8823 | 108.0817
50.9578 | 10.8838 | 108.1113

## Cyclic Preshear
Stress Controlled Cyclic Loading - Constant Vertical Stress
Number of Cycles | Shear Stress | Shear Strain | Shear induced -DVertical Stress | Shear induced -Δσv/σvc | Vertical stress | Vertical strain | Vertical stress / consolidation Stress | Shear Stress / Consolidation Stress | Number of Cycles | Shear modulus | Damping ratio
[-] | [kPa] | [%] | [kPa] | [-] | [kPa] | [%] | [-] | [-] | [-] | [MPa] | [%]

## Consolidation - 3
Consolidation - 3
Root Time | Vertical Strain | Vertical Consolidation Stress
[minutes0.5] | [%] | [kPa]

## Shearing
Shearing Stage - Constant Vertical Stress | [7 empty] | Shearing Stage - Constant Volume
Shear Strain | Shear Stress | Shear Induced -DVertical Stress | Vertical Stress | Shear Induced ΔVertical Strain | Shear Stress / Consolidation Stress | Vertical Stress / Consolidation Stress | Shear Modulus | Shear Strain | Shear Stress | Shear induced -DVertical Stress | Vertical Stress | Shear Induced DVertical Strain | Shear Stress / Consolidation Stress | Vertical Stress / Consolidation Stress | Shear Modulus
[%] | [kPa] | [kPa] | [kPa] | [%] | [-] | [-] | [MPa] | [%] | [kPa] | [kPa] | [kPa] | [%] | [-] | [-] | [MPa]
[8 empty] | 0 | -0.17382 | 0 | 108.0521 | 0 | -0.0016087 | 1
[8 empty] | 0.052049 | 24.5007 | -4.3789 | 112.431 | 0.00055967 | 0.22675 | 1.0405 | 47.4064
[8 empty] | 0.10298 | 37.0741 | -9.2312 | 117.2833 | 0.00055967 | 0.34311 | 1.0854 | 36.1706
[8 empty] | 0.15167 | 46.9551 | -13.9355 | 121.9876 | 0 | 0.43456 | 1.129 | 31.0735
[8 empty] | 0.19812 | 55.1202 | -18.6103 | 126.6624 | 0.00055967 | 0.51013 | 1.1722 | 27.9091
[8 empty] | 0.25073 | 61.717 | -21.9832 | 130.0353 | 0.0011193 | 0.57118 | 1.2035 | 24.6842
[8 empty] | 0.29606 | 66.9233 | -25.3857 | 133.4378 | 0 | 0.61936 | 1.2349 | 22.6631
[8 empty] | 0.34867 | 70.8277 | -27.8119 | 135.864 | 0.00055967 | 0.6555 | 1.2574 | 20.3634
[8 empty] | 0.40016 | 75.2646 | -30.2084 | 138.2605 | 0 | 0.69656 | 1.2796 | 18.852
[8 empty] | 0.44885 | 78.9916 | -32.5754 | 140.6275 | 0 | 0.73105 | 1.3015 | 17.6373
[8 empty] | 0.49922 | 81.7421 | -33.7885 | 141.8406 | 0.00055967 | 0.75651 | 1.3127 | 16.4087
[8 empty] | 0.54679 | 84.108 | -35.327 | 143.3791 | 0.0011193 | 0.7784 | 1.3269 | 15.4138
[8 empty] | 0.59772 | 86.6514 | -36.333 | 144.3851 | 0.00055967 | 0.80194 | 1.3363 | 14.526
[8 empty] | 0.64809 | 88.899 | -37.546 | 145.5981 | 0.0011193 | 0.82274 | 1.3475 | 13.7438
[8 empty] | 0.70238 | 90.9393 | -38.5224 | 146.5745 | 0.00055967 | 0.84162 | 1.3565 | 12.972
[8 empty] | 0.75107 | 92.8023 | -39.2325 | 147.2846 | 0 | 0.85887 | 1.3631 | 12.3791
[8 empty] | 0.79417 | 94.9908 | -40.2976 | 148.3497 | 0.0011193 | 0.87912 | 1.3729 | 11.983
[8 empty] | 0.84901 | 96.4394 | -40.8598 | 148.9119 | 0.00055967 | 0.89253 | 1.3781 | 11.3795
[8 empty] | 0.89658 | 98.0361 | -41.3924 | 149.4445 | 0 | 0.9073 | 1.3831 | 10.9538
[8 empty] | 0.94528 | 99.4257 | -42.0137 | 150.0658 | 0.00055967 | 0.92016 | 1.3888 | 10.5366
[8 empty] | 0.99788 | 100.8152 | -42.4871 | 150.5392 | 0.00055967 | 0.93302 | 1.3932 | 10.1203
[8 empty] | 1.0443 | 102.3231 | -42.9605 | 151.0126 | 0.00055967 | 0.94698 | 1.3976 | 9.8145
[8 empty] | 1.0964 | 103.4463 | -43.0492 | 151.1013 | 0 | 0.95737 | 1.3984 | 9.4511
[8 empty] | 1.1479 | 104.54 | -43.7002 | 151.7522 | 0.0011193 | 0.9675 | 1.4044 | 9.1224
[8 empty] | 1.1904 | 105.9593 | -44.3215 | 152.3736 | 0.00055967 | 0.98063 | 1.4102 | 8.9157
[8 empty] | 1.2481 | 106.7569 | -44.499 | 152.5511 | 0.00055967 | 0.98801 | 1.4118 | 8.5678
[8 empty] | 1.2984 | 107.5547 | -44.7949 | 152.847 | 0.00055967 | 0.9954 | 1.4146 | 8.2969
[8 empty] | 1.346 | 108.6484 | -44.8836 | 152.9357 | 0.0011193 | 1.0055 | 1.4154 | 8.0849
[8 empty] | 1.3947 | 109.683 | -45.0612 | 153.1133 | 0.00055967 | 1.0151 | 1.417 | 7.8768
[8 empty] | 1.4479 | 110.3328 | -45.0612 | 153.1133 | 0.00055967 | 1.0211 | 1.417 | 7.6324
[8 empty] | 1.4977 | 111.0714 | -46.0079 | 154.06 | 0.0011193 | 1.0279 | 1.4258 | 7.4279
[8 empty] | 1.5441 | 112.4611 | -46.5109 | 154.563 | 0.00055967 | 1.0408 | 1.4304 | 7.2944
[8 empty] | 1.5956 | 113.0813 | -46.9251 | 154.9772 | 0.00055967 | 1.0465 | 1.4343 | 7.0979
[8 empty] | 1.6449 | 114.2638 | -47.4873 | 155.5394 | 0 | 1.0575 | 1.4395 | 6.9573
[8 empty] | 1.6947 | 114.9433 | -47.9311 | 155.9832 | 0.00055967 | 1.0638 | 1.4436 | 6.7929
[8 empty] | 1.7439 | 115.4748 | -48.3453 | 156.3974 | 0.00055967 | 1.0687 | 1.4474 | 6.6315
[8 empty] | 1.7943 | 116.391 | -48.73 | 156.7821 | 0 | 1.0772 | 1.451 | 6.4964
[8 empty] | 1.8452 | 117.3367 | -49.2034 | 157.2555 | 0.00055967 | 1.0859 | 1.4554 | 6.3684
[8 empty] | 1.8911 | 117.9867 | -49.6472 | 157.6993 | 0.0011193 | 1.0919 | 1.4595 | 6.2482
[8 empty] | 1.942 | 118.4295 | -49.9134 | 157.9655 | 0.00055967 | 1.096 | 1.4619 | 6.1071
[8 empty] | 1.9919 | 119.3456 | -50.2093 | 158.2614 | 0.0011193 | 1.1045 | 1.4647 | 6.0004
[8 empty] | 2.0417 | 119.8476 | -50.5348 | 158.5869 | 0.00055967 | 1.1092 | 1.4677 | 5.8786
[8 empty] | 2.0948 | 120.7341 | -50.949 | 159.0011 | 0.00055967 | 1.1174 | 1.4715 | 5.7717
[8 empty] | 2.1469 | 121.1473 | -51.0969 | 159.149 | 0 | 1.1212 | 1.4729 | 5.651
[8 empty] | 2.1956 | 122.1227 | -51.9254 | 159.9775 | 0.00055967 | 1.1302 | 1.4806 | 5.5701
[8 empty] | 2.242 | 122.9798 | -52.31 | 160.3621 | 0.00055967 | 1.1382 | 1.4841 | 5.493
[8 empty] | 2.2952 | 123.3337 | -52.8722 | 160.9243 | 0.00055967 | 1.1414 | 1.4893 | 5.3811
[8 empty] | 2.3411 | 123.9837 | -53.1384 | 161.1905 | 0.0011193 | 1.1474 | 1.4918 | 5.3034
[8 empty] | 2.3943 | 124.6927 | -53.671 | 161.7231 | 0.00055967 | 1.154 | 1.4967 | 5.2153
[8 empty] | 2.4441 | 125.1059 | -53.5822 | 161.6343 | 0.0011193 | 1.1578 | 1.4959 | 5.1259
[8 empty] | 2.4916 | 126.1701 | -54.3219 | 162.374 | 0 | 1.1677 | 1.5027 | 5.0707
[8 empty] | 2.5403 | 126.11 | -54.8249 | 162.877 | 0.00055967 | 1.1671 | 1.5074 | 4.9712
[8 empty] | 2.5941 | 127.1444 | -55.4166 | 163.4687 | 0.00055967 | 1.1767 | 1.5129 | 4.9081
[8 empty] | 2.6455 | 127.3505 | -55.8309 | 163.883 | 0.0011193 | 1.1786 | 1.5167 | 4.8203
[8 empty] | 2.6903 | 128.2372 | -56.4522 | 164.5043 | 0.00055967 | 1.1868 | 1.5225 | 4.7731
[8 empty] | 2.7412 | 128.7688 | -56.4818 | 164.5339 | 0.00055967 | 1.1917 | 1.5227 | 4.7038
[8 empty] | 2.7939 | 129.6554 | -57.5469 | 165.599 | 0.00055967 | 1.1999 | 1.5326 | 4.647
[8 empty] | 2.842 | 130.039 | -57.754 | 165.8061 | 0.00055967 | 1.2035 | 1.5345 | 4.5818
[8 empty] | 2.8963 | 130.6889 | -58.4345 | 166.4866 | 0 | 1.2095 | 1.5408 | 4.5183
[8 empty] | 2.9444 | 131.0134 | -58.4641 | 166.5162 | 0.00055967 | 1.2125 | 1.5411 | 4.4555
[8 empty] | 2.9886 | 131.4563 | -59.2038 | 167.2559 | 0.00055967 | 1.2166 | 1.5479 | 4.4044
[8 empty] | 3.0362 | 132.2246 | -59.4701 | 167.5222 | 0.0011193 | 1.2237 | 1.5504 | 4.3607
[8 empty] | 3.0916 | 133.1111 | -60.2985 | 168.3506 | 0 | 1.2319 | 1.5581 | 4.3112
[8 empty] | 3.1403 | 133.8795 | -60.6536 | 168.7057 | 0 | 1.239 | 1.5613 | 4.2688
[8 empty] | 3.1907 | 134.2335 | -61.1861 | 169.2382 | 0.0011193 | 1.2423 | 1.5663 | 4.2125
[8 empty] | 3.2365 | 134.2326 | -61.6003 | 169.6524 | 0.0011193 | 1.2423 | 1.5701 | 4.1528
[8 empty] | 3.2914 | 134.4682 | -61.7483 | 169.8004 | 0.00055967 | 1.2445 | 1.5715 | 4.0907
[8 empty] | 3.3429 | 135.1773 | -62.34 | 170.3921 | 0.0011193 | 1.251 | 1.5769 | 4.0489
[8 empty] | 3.3854 | 135.7978 | -62.6655 | 170.7176 | 0 | 1.2568 | 1.58 | 4.0164
[8 empty] | 3.438 | 136.6844 | -63.0797 | 171.1318 | 0 | 1.265 | 1.5838 | 3.9807
[8 empty] | 3.4878 | 136.5947 | -63.1981 | 171.2502 | 0 | 1.2642 | 1.5849 | 3.9213
[8 empty] | 3.5382 | 137.2446 | -63.8786 | 171.9307 | 0 | 1.2702 | 1.5912 | 3.8838
[8 empty] | 3.5886 | 137.8945 | -64.2336 | 172.2857 | 0.0011193 | 1.2762 | 1.5945 | 3.8474
[8 empty] | 3.6367 | 138.4262 | -64.9733 | 173.0254 | 0.00055967 | 1.2811 | 1.6013 | 3.8111
[8 empty] | 3.6888 | 138.7506 | -65.2691 | 173.3212 | 0.00055967 | 1.2841 | 1.6041 | 3.7662
[8 empty] | 3.7391 | 138.9568 | -65.5946 | 173.6467 | 0.0011193 | 1.286 | 1.6071 | 3.7209
[8 empty] | 3.7873 | 139.4292 | -65.8905 | 173.9426 | 0.00055967 | 1.2904 | 1.6098 | 3.6861
[8 empty] | 3.8337 | 139.9313 | -66.3047 | 174.3568 | 0 | 1.295 | 1.6136 | 3.6546
[8 empty] | 3.8897 | 140.4628 | -66.9852 | 175.0373 | 0.00055967 | 1.3 | 1.6199 | 3.6156
[8 empty] | 3.9356 | 141.1129 | -67.3107 | 175.3628 | 0 | 1.306 | 1.6229 | 3.59
[8 empty] | 3.9826 | 141.5558 | -67.6657 | 175.7178 | 0 | 1.3101 | 1.6262 | 3.5587
[8 empty] | 4.0341 | 142.1465 | -68.1095 | 176.1616 | 0.00055967 | 1.3155 | 1.6303 | 3.528
[8 empty] | 4.0884 | 142.3526 | -68.3166 | 176.3687 | 0.001679 | 1.3174 | 1.6323 | 3.4862
[8 empty] | 4.1376 | 142.5292 | -68.7604 | 176.8125 | 0.0011193 | 1.3191 | 1.6364 | 3.4489
[8 empty] | 4.1874 | 143.2679 | -69.3818 | 177.4339 | 0 | 1.3259 | 1.6421 | 3.4255
[8 empty] | 4.2367 | 143.5628 | -69.4113 | 177.4634 | 0.00055967 | 1.3286 | 1.6424 | 3.3927
[8 empty] | 4.2831 | 144.2721 | -70.2694 | 178.3215 | 0.0011193 | 1.3352 | 1.6503 | 3.3724
[8 empty] | 4.3324 | 144.567 | -70.3285 | 178.3806 | 0.00055967 | 1.3379 | 1.6509 | 3.3409
[8 empty] | 4.3861 | 144.9506 | -70.4765 | 178.5286 | 0 | 1.3415 | 1.6522 | 3.3087
[8 empty] | 4.4348 | 145.6006 | -71.157 | 179.2091 | 0.0011193 | 1.3475 | 1.6585 | 3.2871
[8 empty] | 4.4835 | 145.5701 | -71.3641 | 179.4162 | -0.0011193 | 1.3472 | 1.6605 | 3.2507
[8 empty] | 4.5305 | 146.1314 | -71.512 | 179.5641 | 0.00055967 | 1.3524 | 1.6618 | 3.2293
[8 empty] | 4.5859 | 146.5446 | -72.2517 | 180.3038 | 0.00055967 | 1.3562 | 1.6687 | 3.1993
[8 empty] | 4.634 | 147.1354 | -72.3996 | 180.4517 | 0.00055967 | 1.3617 | 1.67 | 3.1789
[8 empty] | 4.6872 | 147.7853 | -73.0801 | 181.1322 | 0.0011193 | 1.3677 | 1.6763 | 3.1567
[8 empty] | 4.7381 | 148.1098 | -73.0506 | 181.1027 | 0.0011193 | 1.3707 | 1.6761 | 3.1296
[8 empty] | 4.7835 | 148.3161 | -73.5831 | 181.6352 | 0.00055967 | 1.3726 | 1.681 | 3.1042
[8 empty] | 4.8299 | 149.0253 | -73.879 | 181.9311 | 0.00055967 | 1.3792 | 1.6837 | 3.0891
[8 empty] | 4.8864 | 149.2906 | -74.5003 | 182.5524 | 0 | 1.3817 | 1.6895 | 3.0588
[8 empty] | 4.9318 | 149.6744 | -74.8554 | 182.9075 | 0.0011193 | 1.3852 | 1.6928 | 3.0384
[8 empty] | 4.9833 | 150.2356 | -75.4767 | 183.5288 | 0.0011193 | 1.3904 | 1.6985 | 3.0183
[8 empty] | 5.032 | 150.6489 | -75.743 | 183.7951 | 0 | 1.3942 | 1.701 | 2.9973
[8 empty] | 5.0851 | 151.0325 | -76.246 | 184.2981 | 0.0011193 | 1.3978 | 1.7056 | 2.9735
[8 empty] | 5.1271 | 151.6531 | -77.3111 | 185.3632 | 0.00055967 | 1.4035 | 1.7155 | 2.9613
[8 empty] | 5.1791 | 151.5338 | -76.7194 | 184.7715 | 0.001679 | 1.4024 | 1.71 | 2.9292
[8 empty] | 5.2368 | 151.947 | -77.0744 | 185.1265 | 0.00055967 | 1.4062 | 1.7133 | 2.9048
[8 empty] | 5.2827 | 152.3899 | -77.1632 | 185.2153 | 0.00055967 | 1.4103 | 1.7141 | 2.888
[8 empty] | 5.3347 | 152.892 | -78.0804 | 186.1325 | 0.0011193 | 1.415 | 1.7226 | 2.8692
[8 empty] | 5.3789 | 153.0095 | -78.0212 | 186.0733 | 0.0011193 | 1.4161 | 1.7221 | 2.8478
[8 empty] | 5.431 | 153.2453 | -77.6957 | 185.7478 | 0.001679 | 1.4183 | 1.7191 | 2.8249
[8 empty] | 5.4819 | 153.3923 | -77.1928 | 185.2449 | 0.00055967 | 1.4196 | 1.7144 | 2.8013
[8 empty] | 5.5301 | 153.4506 | -77.1632 | 185.2153 | 0.0011193 | 1.4202 | 1.7141 | 2.778
[8 empty] | 5.5815 | 153.9526 | -77.0152 | 185.0673 | 0 | 1.4248 | 1.7128 | 2.7614
[8 empty] | 5.6325 | 154.3659 | -77.3111 | 185.3632 | 0.001679 | 1.4286 | 1.7155 | 2.7437
[8 empty] | 5.6801 | 154.8089 | -77.8141 | 185.8662 | 0.00055967 | 1.4327 | 1.7202 | 2.7285
[8 empty] | 5.7271 | 154.956 | -77.8141 | 185.8662 | 0.00055967 | 1.4341 | 1.7202 | 2.7087
[8 empty] | 5.7802 | 155.458 | -78.465 | 186.5171 | 0.00055967 | 1.4387 | 1.7262 | 2.6925
[8 empty] | 5.83 | 155.4275 | -78.6129 | 186.665 | 0.00055967 | 1.4384 | 1.7275 | 2.669
[8 empty] | 5.881 | 155.8408 | -79.1751 | 187.2272 | 0.00055967 | 1.4423 | 1.7327 | 2.6529
[8 empty] | 5.9241 | 156.6093 | -80.1219 | 188.174 | 0 | 1.4494 | 1.7415 | 2.6465
[8 empty] | 5.9778 | 157.0817 | -80.684 | 188.7361 | -0.00055967 | 1.4538 | 1.7467 | 2.6307
[8 empty] | 6.0304 | 157.2583 | -81.187 | 189.2391 | 0.00055967 | 1.4554 | 1.7514 | 2.6106
[8 empty] | 6.0763 | 157.5534 | -81.5421 | 189.5942 | 0.00055967 | 1.4581 | 1.7547 | 2.5958
[8 empty] | 6.1289 | 158.3809 | -82.3113 | 190.3634 | 0 | 1.4658 | 1.7618 | 2.587
[8 empty] | 6.1804 | 158.4096 | -82.6664 | 190.7185 | 0.00055967 | 1.466 | 1.7651 | 2.5659
[8 empty] | 6.2291 | 158.7342 | -83.3469 | 191.399 | 0.00055967 | 1.4691 | 1.7714 | 2.5511
[8 empty] | 6.2739 | 158.7334 | -83.3765 | 191.4286 | 0 | 1.469 | 1.7716 | 2.5328
[8 empty] | 6.327 | 159.265 | -83.7611 | 191.8132 | 0.001679 | 1.474 | 1.7752 | 2.52
[8 empty] | 6.3785 | 159.8263 | -84.3824 | 192.4345 | 0.0011193 | 1.4792 | 1.7809 | 2.5084
[8 empty] | 6.4244 | 160.2101 | -84.1457 | 192.1978 | 0 | 1.4827 | 1.7788 | 2.4965
[8 empty] | 6.4748 | 160.5643 | -84.0865 | 192.1386 | 0 | 1.486 | 1.7782 | 2.4825
[8 empty] | 6.5319 | 160.6224 | -84.3528 | 192.4049 | 0.00055967 | 1.4865 | 1.7807 | 2.4617
[8 empty] | 6.5755 | 160.9471 | -84.7079 | 192.76 | 0.00055967 | 1.4895 | 1.784 | 2.4503
[8 empty] | 6.6259 | 161.1238 | -84.5304 | 192.5825 | 0.00055967 | 1.4912 | 1.7823 | 2.4344
[8 empty] | 6.6729 | 161.3597 | -84.7966 | 192.8487 | 0 | 1.4934 | 1.7848 | 2.4207
[8 empty] | 6.7255 | 162.128 | -85.3292 | 193.3813 | 0.00055967 | 1.5005 | 1.7897 | 2.4132
[8 empty] | 6.7736 | 161.8609 | -85.5067 | 193.5588 | 0.00055967 | 1.498 | 1.7913 | 2.3921
[8 empty] | 6.8257 | 162.0671 | -85.5659 | 193.618 | 0.0011193 | 1.4999 | 1.7919 | 2.3769
[8 empty] | 6.8761 | 162.5988 | -86.1281 | 194.1802 | 0.0011193 | 1.5048 | 1.7971 | 2.3672
[8 empty] | 6.9236 | 163.0418 | -86.5719 | 194.624 | 0 | 1.5089 | 1.8012 | 2.3574
[8 empty] | 6.974 | 163.0705 | -86.6014 | 194.6535 | 0.0011193 | 1.5092 | 1.8015 | 2.3408
[8 empty] | 7.0277 | 163.188 | -86.7494 | 194.8015 | 0.00055967 | 1.5103 | 1.8028 | 2.3245
[8 empty] | 7.0708 | 163.7494 | -87.637 | 195.6891 | 0.00055967 | 1.5155 | 1.8111 | 2.3183
[8 empty] | 7.1268 | 164.1331 | -88.0512 | 196.1033 | 0.00055967 | 1.519 | 1.8149 | 2.3055
[8 empty] | 7.1721 | 164.3098 | -88.6725 | 196.7246 | 0.0011193 | 1.5207 | 1.8206 | 2.2934
[8 empty] | 7.2219 | 164.5457 | -88.7317 | 196.7838 | 0 | 1.5228 | 1.8212 | 2.2808
[8 empty] | 7.2734 | 164.959 | -89.1459 | 197.198 | 0.00055967 | 1.5267 | 1.825 | 2.2704
[8 empty] | 7.3243 | 165.4315 | -89.6785 | 197.7306 | 0 | 1.531 | 1.83 | 2.261
[8 empty] | 7.3753 | 165.5194 | -89.6489 | 197.701 | 0.00055967 | 1.5318 | 1.8297 | 2.2466
[8 empty] | 7.4206 | 165.2524 | -89.4714 | 197.5235 | 0.0011193 | 1.5294 | 1.828 | 2.2293
[8 empty] | 7.4732 | 165.8137 | -89.856 | 197.9081 | 0.00055967 | 1.5346 | 1.8316 | 2.2211
[8 empty] | 7.5241 | 165.8128 | -89.7081 | 197.7602 | 0.0011193 | 1.5346 | 1.8302 | 2.2061
[8 empty] | 7.5684 | 166.1671 | -90.1519 | 198.204 | 0.00055967 | 1.5378 | 1.8343 | 2.1978
[8 empty] | 7.626 | 166.2845 | -90.2703 | 198.3223 | 0.00055967 | 1.5389 | 1.8354 | 2.1828
[8 empty] | 7.6758 | 166.8458 | -90.359 | 198.4111 | 0.00055967 | 1.5441 | 1.8363 | 2.1759
[8 empty] | 7.7228 | 166.4012 | -90.359 | 198.4111 | 0 | 1.54 | 1.8363 | 2.1569
[8 empty] | 7.7738 | 167.0513 | -90.5957 | 198.6478 | 0.00055967 | 1.546 | 1.8384 | 2.1511
[8 empty] | 7.8208 | 167.2872 | -91.1579 | 199.21 | 0.00055967 | 1.5482 | 1.8436 | 2.1412
[8 empty] | 7.8723 | 167.4639 | -90.9508 | 199.0029 | 0.00055967 | 1.5498 | 1.8417 | 2.1295
[8 empty] | 7.9215 | 167.611 | -91.2762 | 199.3283 | 0 | 1.5512 | 1.8447 | 2.1181
[8 empty] | 7.9696 | 167.8173 | -91.5129 | 199.565 | 0 | 1.5531 | 1.8469 | 2.1079
[8 empty] | 8.0228 | 168.2603 | -91.9863 | 200.0384 | 0.00055967 | 1.5572 | 1.8513 | 2.0994
[8 empty] | 8.0709 | 168.3778 | -91.8975 | 199.9496 | 0.00055967 | 1.5583 | 1.8505 | 2.0884
[8 empty] | 8.1219 | 168.4657 | -91.365 | 199.4171 | 0.0011193 | 1.5591 | 1.8456 | 2.0764
[8 empty] | 8.1672 | 168.9384 | -91.8384 | 199.8905 | 0.0011193 | 1.5635 | 1.8499 | 2.0706
[8 empty] | 8.2187 | 168.6121 | -91.9863 | 200.0384 | 0.0011193 | 1.5605 | 1.8513 | 2.0537
[8 empty] | 8.2696 | 169.4397 | -92.8739 | 200.926 | 0 | 1.5681 | 1.8595 | 2.051
[8 empty] | 8.3217 | 169.3797 | -92.7852 | 200.8373 | 0.00055967 | 1.5676 | 1.8587 | 2.0375
[8 empty] | 8.3648 | 169.6453 | -92.578 | 200.6301 | 0.00055967 | 1.57 | 1.8568 | 2.0302
[8 empty] | 8.4174 | 169.9995 | -93.0514 | 201.1035 | 0 | 1.5733 | 1.8612 | 2.0217
[8 empty] | 8.4705 | 170.5016 | -93.3769 | 201.429 | 0 | 1.578 | 1.8642 | 2.0149
[8 empty] | 8.5226 | 170.4712 | -93.1994 | 201.2515 | 0.00055967 | 1.5777 | 1.8625 | 2.0023
[8 empty] | 8.5702 | 170.8254 | -93.4065 | 201.4586 | 0.00055967 | 1.581 | 1.8645 | 1.9953
[8 empty] | 8.62 | 170.795 | -93.4361 | 201.4882 | 0 | 1.5807 | 1.8647 | 1.9834
[8 empty] | 8.6681 | 170.7943 | -93.1402 | 201.1923 | 0.00055967 | 1.5807 | 1.862 | 1.9724
[8 empty] | 8.7168 | 171.3261 | -93.9686 | 202.0207 | 0 | 1.5856 | 1.8697 | 1.9675
[8 empty] | 8.7649 | 171.562 | -94.2645 | 202.3166 | 0 | 1.5878 | 1.8724 | 1.9594
[8 empty] | 8.8147 | 171.65 | -94.2053 | 202.2574 | 0.00055967 | 1.5886 | 1.8719 | 1.9493
[8 empty] | 8.8713 | 171.8266 | -94.7083 | 202.7604 | 0.00055967 | 1.5902 | 1.8765 | 1.9388
[8 empty] | 8.9116 | 171.8851 | -94.442 | 202.4941 | 0.00055967 | 1.5908 | 1.874 | 1.9307
[8 empty] | 8.9675 | 172.0322 | -94.3237 | 202.3758 | 0.00055967 | 1.5921 | 1.8729 | 1.9203
[8 empty] | 9.0173 | 172.1497 | -94.0574 | 202.1095 | 0.00055967 | 1.5932 | 1.8705 | 1.911
[8 empty] | 9.0632 | 172.5632 | -93.9982 | 202.0503 | 0 | 1.597 | 1.8699 | 1.9059
[8 empty] | 9.1164 | 172.7695 | -94.0574 | 202.1095 | 0.00055967 | 1.5989 | 1.8705 | 1.8971
[8 empty] | 9.1656 | 172.9167 | -93.8799 | 201.932 | 0 | 1.6003 | 1.8688 | 1.8885
[8 empty] | 9.2149 | 172.8863 | -93.8207 | 201.8728 | 0.00055967 | 1.6 | 1.8683 | 1.878
[8 empty] | 9.2664 | 173.1814 | -94.0574 | 202.1095 | 0 | 1.6028 | 1.8705 | 1.8708
[8 empty] | 9.3179 | 173.5652 | -94.6491 | 202.7012 | 0.00055967 | 1.6063 | 1.876 | 1.8646
[8 empty] | 9.366 | 173.594 | -95.0338 | 203.0859 | 0 | 1.6066 | 1.8795 | 1.8553
[8 empty] | 9.4153 | 174.0075 | -95.5072 | 203.5593 | 0.00055967 | 1.6104 | 1.8839 | 1.85
[8 empty] | 9.464 | 174.0659 | -96.1285 | 204.1806 | 0.0011193 | 1.6109 | 1.8896 | 1.8411
[8 empty] | 9.5138 | 174.2131 | -96.7794 | 204.8315 | 0.00055967 | 1.6123 | 1.8957 | 1.833
[8 empty] | 9.5591 | 174.4787 | -96.9865 | 205.0386 | 0.00055967 | 1.6148 | 1.8976 | 1.8271
[8 empty] | 9.61 | 174.6554 | -97.2824 | 205.3345 | 0.00055967 | 1.6164 | 1.9003 | 1.8192
[8 empty] | 9.6621 | 174.8617 | -97.1049 | 205.157 | 0.00055967 | 1.6183 | 1.8987 | 1.8116
[8 empty] | 9.7113 | 174.5651 | -97.1345 | 205.1866 | 0.00055967 | 1.6156 | 1.899 | 1.7993
[8 empty] | 9.7639 | 174.7122 | -97.1049 | 205.157 | 0.00055967 | 1.6169 | 1.8987 | 1.7911
[8 empty] | 9.8115 | 174.9778 | -96.9865 | 205.0386 | 0.0011193 | 1.6194 | 1.8976 | 1.7852
[8 empty] | 9.8636 | 175.2728 | -97.2824 | 205.3345 | 0.00055967 | 1.6221 | 1.9003 | 1.7787
[8 empty] | 9.9128 | 174.9466 | -97.5191 | 205.5712 | 0.00055967 | 1.6191 | 1.9025 | 1.7666
[8 empty] | 9.9643 | 175.3897 | -97.4303 | 205.4824 | 0.0011193 | 1.6232 | 1.9017 | 1.7619
[8 empty] | 10.0163 | 175.9214 | -97.815 | 205.8671 | 0.00055967 | 1.6281 | 1.9053 | 1.7581
[8 empty] | 10.0606 | 175.7728 | -97.6966 | 205.7487 | 0.00055967 | 1.6267 | 1.9042 | 1.7489
[8 empty] | 10.1115 | 175.7425 | -97.6079 | 205.66 | 0 | 1.6265 | 1.9033 | 1.7398
[8 empty] | 10.1641 | 175.86 | -98.0221 | 206.0742 | 0.00055967 | 1.6275 | 1.9072 | 1.7319
[8 empty] | 10.2133 | 176.096 | -97.7854 | 205.8375 | 0 | 1.6297 | 1.905 | 1.7259
[8 empty] | 10.2615 | 176.0065 | -97.6966 | 205.7487 | 0.00055967 | 1.6289 | 1.9042 | 1.7169
[8 empty] | 10.3107 | 175.6507 | -97.4599 | 205.512 | 0 | 1.6256 | 1.902 | 1.7053
[8 empty] | 10.3617 | 175.8867 | -97.4007 | 205.4528 | 0.00055967 | 1.6278 | 1.9014 | 1.6992
[8 empty] | 10.4143 | 176.2114 | -97.7262 | 205.7783 | 0.00055967 | 1.6308 | 1.9044 | 1.6937
[8 empty] | 10.4585 | 176.4474 | -97.8445 | 205.8966 | 0 | 1.633 | 1.9055 | 1.6888
[8 empty] | 10.5111 | 176.2691 | -97.7854 | 205.8375 | 0.00055967 | 1.6313 | 1.905 | 1.6786
[8 empty] | 10.5575 | 176.5347 | -97.815 | 205.8671 | 0.00055967 | 1.6338 | 1.9053 | 1.6738
[8 empty] | 10.6124 | 176.0309 | -97.7262 | 205.7783 | 0.00055967 | 1.6291 | 1.9044 | 1.6604
[8 empty] | 10.6656 | 176.1485 | -97.5783 | 205.6304 | 0.00055967 | 1.6302 | 1.9031 | 1.6532
[8 empty] | 10.7092 | 176.2366 | -97.4895 | 205.5416 | 0.00055967 | 1.631 | 1.9022 | 1.6473
[8 empty] | 10.7641 | 176.0879 | -97.4303 | 205.4824 | 0.00055967 | 1.6297 | 1.9017 | 1.6375
[8 empty] | 10.8105 | 176.0872 | -97.5783 | 205.6304 | 0 | 1.6297 | 1.9031 | 1.6305
[8 empty] | 10.8592 | 176.264 | -97.4007 | 205.4528 | 0.0011193 | 1.6313 | 1.9014 | 1.6248
[8 empty] | 10.9096 | 175.9674 | -97.4007 | 205.4528 | 0.0011193 | 1.6285 | 1.9014 | 1.6146
[8 empty] | 10.9616 | 176.2033 | -97.4007 | 205.4528 | 0.001679 | 1.6307 | 1.9014 | 1.609
[8 empty] | 11.0097 | 176.4689 | -97.667 | 205.7191 | 0.0011193 | 1.6332 | 1.9039 | 1.6044
[8 empty] | 11.0618 | 176.0244 | -97.1345 | 205.1866 | 0.0011193 | 1.6291 | 1.899 | 1.5929
[8 empty] | 11.111 | 176.3787 | -97.7558 | 205.8079 | 0.00055967 | 1.6323 | 1.9047 | 1.589
[8 empty] | 11.1631 | 175.9045 | -96.9569 | 205.009 | 0.00055967 | 1.628 | 1.8973 | 1.5773
[8 empty] | 11.2112 | 176.0814 | -97.3712 | 205.4233 | 0.00055967 | 1.6296 | 1.9012 | 1.5721
[8 empty] | 11.2622 | 176.1398 | -97.2824 | 205.3345 | 0.00055967 | 1.6301 | 1.9003 | 1.5655
[8 empty] | 11.3069 | 176.3167 | -97.4007 | 205.4528 | 0.0011193 | 1.6318 | 1.9014 | 1.5609
[8 empty] | 11.3573 | 176.3752 | -97.6966 | 205.7487 | 0.00055967 | 1.6323 | 1.9042 | 1.5545
[8 empty] | 11.4094 | 176.3448 | -97.8445 | 205.8966 | 0.00055967 | 1.632 | 1.9055 | 1.5471
[8 empty] | 11.4569 | 176.8471 | -98.2292 | 206.2813 | 0 | 1.6367 | 1.9091 | 1.5451
[8 empty] | 11.509 | 176.6393 | -97.9629 | 206.015 | 0 | 1.6348 | 1.9066 | 1.5363
[8 empty] | 11.561 | 176.7569 | -97.9925 | 206.0446 | 0.00055967 | 1.6358 | 1.9069 | 1.5304
[8 empty] | 11.6047 | 176.6084 | -98.1996 | 206.2517 | 0.00055967 | 1.6345 | 1.9088 | 1.5234
[8 empty] | 11.6578 | 176.9627 | -98.4659 | 206.518 | 0.00055967 | 1.6378 | 1.9113 | 1.5195
[8 empty] | 11.7065 | 176.9324 | -98.17 | 206.2221 | 0.00055967 | 1.6375 | 1.9085 | 1.5129
[8 empty] | 11.753 | 177.1093 | -98.673 | 206.7251 | 0.00055967 | 1.6391 | 1.9132 | 1.5084
[8 empty] | 11.8073 | 177.5523 | -99.1464 | 207.1985 | 0 | 1.6432 | 1.9176 | 1.5052
[8 empty] | 11.8604 | 177.522 | -99.3831 | 207.4352 | 0 | 1.6429 | 1.9198 | 1.4982
[8 empty] | 11.9063 | 177.6693 | -99.3239 | 207.376 | 0.0011193 | 1.6443 | 1.9192 | 1.4937
[8 empty] | 11.9589 | 177.9644 | -99.9452 | 207.9973 | 0.0011193 | 1.647 | 1.925 | 1.4896
[8 empty] | 12.0037 | 177.7863 | -99.7381 | 207.7902 | 0 | 1.6454 | 1.9231 | 1.4825
[8 empty] | 12.0569 | 177.8447 | -99.9452 | 207.9973 | 0.00055967 | 1.6459 | 1.925 | 1.4765
[8 empty] | 12.1078 | 177.9624 | -100.3595 | 208.4116 | 0.0011193 | 1.647 | 1.9288 | 1.4712
[8 empty] | 12.1537 | 178.1393 | -100.8328 | 208.8849 | 0.00055967 | 1.6486 | 1.9332 | 1.4671
[8 empty] | 12.2046 | 178.109 | -100.7737 | 208.8258 | 0.001679 | 1.6484 | 1.9326 | 1.4608
[8 empty] | 12.2561 | 178.4042 | -101.1583 | 209.2104 | 0 | 1.6511 | 1.9362 | 1.4571
[8 empty] | 12.3015 | 178.3739 | -101.2175 | 209.2696 | 0.00055967 | 1.6508 | 1.9367 | 1.4514
[8 empty] | 12.3501 | 178.61 | -101.898 | 209.9501 | 0 | 1.653 | 1.943 | 1.4476
[8 empty] | 12.4022 | 178.7276 | -101.9572 | 210.0093 | 0.00055967 | 1.6541 | 1.9436 | 1.4425
[8 empty] | 12.4537 | 178.934 | -102.1051 | 210.1572 | 0.00055967 | 1.656 | 1.945 | 1.4382
[8 empty] | 12.5063 | 179.1109 | -102.4601 | 210.5122 | 0.0011193 | 1.6576 | 1.9482 | 1.4336
[8 empty] | 12.5572 | 178.696 | -102.0163 | 210.0684 | 0.00055967 | 1.6538 | 1.9441 | 1.4244
[8 empty] | 12.6042 | 179.3462 | -102.3122 | 210.3643 | 0 | 1.6598 | 1.9469 | 1.4243
[8 empty] | 12.6529 | 179.6415 | -103.3773 | 211.4294 | 0.00055967 | 1.6625 | 1.9567 | 1.4211
[8 empty] | 12.7027 | 179.7296 | -103.2294 | 211.2815 | 0.0011193 | 1.6634 | 1.9554 | 1.4163
[8 empty] | 12.7514 | 179.9656 | -103.7028 | 211.7549 | 0.0011193 | 1.6655 | 1.9597 | 1.4127
[8 empty] | 12.8057 | 179.8761 | -103.6732 | 211.7253 | 0 | 1.6647 | 1.9595 | 1.406
[8 empty] | 12.8555 | 180.0234 | -103.9099 | 211.962 | 0.00055967 | 1.6661 | 1.9617 | 1.4017
[8 empty] | 12.9059 | 180.1115 | -104.2058 | 212.2579 | 0.00055967 | 1.6669 | 1.9644 | 1.3969
[8 empty] | 12.9512 | 180.4955 | -104.5312 | 212.5833 | 0.0011193 | 1.6704 | 1.9674 | 1.395
[8 empty] | 13.0044 | 180.2285 | -104.7383 | 212.7904 | 0.00055967 | 1.668 | 1.9693 | 1.3872
[8 empty] | 13.0553 | 180.6125 | -105.0046 | 213.0567 | 0 | 1.6715 | 1.9718 | 1.3848
[8 empty] | 13.1007 | 180.7007 | -105.0046 | 213.0567 | 0.00055967 | 1.6723 | 1.9718 | 1.3807
[8 empty] | 13.1549 | 181.055 | -105.4484 | 213.5005 | -0.00055967 | 1.6756 | 1.9759 | 1.3776
[8 empty] | 13.1986 | 181.0544 | -105.3301 | 213.3822 | 0 | 1.6756 | 1.9748 | 1.3731
[8 empty] | 13.2479 | 180.9059 | -105.4188 | 213.4709 | 0.00055967 | 1.6742 | 1.9756 | 1.3669
[8 empty] | 13.3027 | 181.1419 | -105.7147 | 213.7668 | 0 | 1.6764 | 1.9784 | 1.363
[8 empty] | 13.3531 | 181.2595 | -105.6851 | 213.7372 | 0.00055967 | 1.6775 | 1.9781 | 1.3587
[8 empty] | 13.3973 | 181.3773 | -105.8922 | 213.9443 | 0 | 1.6786 | 1.98 | 1.3551
[8 empty] | 13.4488 | 181.3767 | -106.336 | 214.3881 | 0.00055967 | 1.6786 | 1.9841 | 1.3499
[8 empty] | 13.4997 | 181.7311 | -106.7207 | 214.7728 | 0 | 1.6819 | 1.9877 | 1.3475
[8 empty] | 13.5523 | 181.8783 | -106.5432 | 214.5953 | 0.00055967 | 1.6832 | 1.986 | 1.3433
[8 empty] | 13.5982 | 182.144 | -107.0757 | 215.1278 | 0.00055967 | 1.6857 | 1.991 | 1.3407
[8 empty] | 13.6475 | 182.0546 | -107.1645 | 215.2166 | 0 | 1.6849 | 1.9918 | 1.3353
[8 empty] | 13.6978 | 182.2019 | -107.3716 | 215.4237 | 0.00055967 | 1.6862 | 1.9937 | 1.3314
[8 empty] | 13.746 | 182.3788 | -107.2828 | 215.3349 | 0.00055967 | 1.6879 | 1.9929 | 1.328
[8 empty] | 13.798 | 182.4078 | -107.342 | 215.3941 | 0.0011193 | 1.6881 | 1.9934 | 1.3232
[8 empty] | 13.8478 | 182.6438 | -107.4604 | 215.5125 | 0.00055967 | 1.6903 | 1.9945 | 1.3202
[8 empty] | 13.9004 | 182.1698 | -107.1941 | 215.2462 | 0.0011193 | 1.6859 | 1.9921 | 1.3118
[8 empty] | 13.9486 | 182.7905 | -107.5787 | 215.6308 | 0.0011193 | 1.6917 | 1.9956 | 1.3117
[8 empty] | 13.9984 | 183.0562 | -108.1113 | 216.1634 | 0 | 1.6941 | 2.0005 | 1.3089
[8 empty] | 14.0499 | 182.7301 | -107.6675 | 215.7196 | 0.00055967 | 1.6911 | 1.9964 | 1.3018
[8 empty] | 14.103 | 182.9365 | -107.9633 | 216.0154 | 0.0011193 | 1.693 | 1.9992 | 1.2984
[8 empty] | 14.1439 | 182.8768 | -107.9929 | 216.045 | 0 | 1.6925 | 1.9995 | 1.2942
[8 empty] | 14.1982 | 183.3496 | -108.3776 | 216.4297 | 0.00055967 | 1.6969 | 2.003 | 1.2926
[8 empty] | 14.2424 | 183.0531 | -107.8746 | 215.9267 | 0.00055967 | 1.6941 | 1.9984 | 1.2865
[8 empty] | 14.2961 | 183.2004 | -108.4663 | 216.5184 | 0 | 1.6955 | 2.0038 | 1.2827
[8 empty] | 14.3454 | 183.5549 | -108.6438 | 216.6959 | 0 | 1.6988 | 2.0055 | 1.2808
[8 empty] | 14.3968 | 183.5246 | -108.703 | 216.7551 | 0.00055967 | 1.6985 | 2.006 | 1.276
[8 empty] | 14.4444 | 183.5537 | -109.3539 | 217.406 | 0 | 1.6988 | 2.012 | 1.272
[8 empty] | 14.5026 | 183.7009 | -108.8805 | 216.9326 | 0.0011193 | 1.7001 | 2.0077 | 1.2679
[8 empty] | 14.5452 | 183.4637 | -108.9693 | 217.0214 | 0.00055967 | 1.6979 | 2.0085 | 1.2625
[8 empty] | 14.5966 | 183.7293 | -109.1468 | 217.1989 | 0 | 1.7004 | 2.0101 | 1.2599
[8 empty] | 14.6442 | 183.4329 | -108.8214 | 216.8735 | 0.00055967 | 1.6976 | 2.0071 | 1.2538
[8 empty] | 14.6946 | 183.7281 | -109.1468 | 217.1989 | 0.00055967 | 1.7004 | 2.0101 | 1.2515
[8 empty] | 14.7478 | 184.2305 | -109.5315 | 217.5836 | 0 | 1.705 | 2.0137 | 1.2504
[8 empty] | 14.797 | 183.9932 | -109.2652 | 217.3173 | 0 | 1.7028 | 2.0112 | 1.2446
[8 empty] | 14.8474 | 184.2293 | -109.9457 | 217.9978 | 0.00055967 | 1.705 | 2.0175 | 1.242
[8 empty] | 14.8927 | 184.0217 | -109.0581 | 217.1102 | 0 | 1.7031 | 2.0093 | 1.2368
[8 empty] | 14.9464 | 184.3761 | -110.0344 | 218.0865 | 0.00055967 | 1.7064 | 2.0183 | 1.2347
[8 empty] | 14.9957 | 184.4051 | -110.0936 | 218.1457 | 0 | 1.7066 | 2.0189 | 1.2309
[8 empty] | 15.0427 | 184.1382 | -109.6498 | 217.7019 | 0 | 1.7042 | 2.0148 | 1.2253
[8 empty] | 15.0942 | 184.3447 | -109.5019 | 217.554 | 0 | 1.7061 | 2.0134 | 1.2224
[8 empty] | 15.1462 | 184.5808 | -109.9161 | 217.9682 | 0.00055967 | 1.7083 | 2.0173 | 1.2198
[8 empty] | 15.1949 | 184.5802 | -110.064 | 218.1161 | 0.00055967 | 1.7083 | 2.0186 | 1.2159
[8 empty] | 15.2397 | 184.6685 | -110.1528 | 218.2049 | 0.0011193 | 1.7091 | 2.0194 | 1.2129
[8 empty] | 15.2906 | 184.9342 | -110.5966 | 218.6487 | 0 | 1.7115 | 2.0235 | 1.2106
[8 empty] | 15.3416 | 184.6377 | -110.2711 | 218.3232 | 0.00055967 | 1.7088 | 2.0205 | 1.2046
[8 empty] | 15.3886 | 184.7555 | -109.9753 | 218.0274 | 0.00055967 | 1.7099 | 2.0178 | 1.2017
[8 empty] | 15.4445 | 184.814 | -110.567 | 218.6191 | 0.00055967 | 1.7104 | 2.0233 | 1.1978
[8 empty] | 15.491 | 184.9023 | -110.0936 | 218.1457 | 0.00055967 | 1.7112 | 2.0189 | 1.1947
[8 empty] | 15.5414 | 185.1088 | -110.4487 | 218.5008 | 0.00055967 | 1.7131 | 2.0222 | 1.1922
[8 empty] | 15.5912 | 185.0195 | -110.4487 | 218.5008 | 0.0011193 | 1.7123 | 2.0222 | 1.1878
[8 empty] | 15.6432 | 184.9597 | -110.567 | 218.6191 | 0.00055967 | 1.7118 | 2.0233 | 1.1835
[8 empty] | 15.693 | 185.3438 | -110.9812 | 219.0333 | 0.00055967 | 1.7153 | 2.0271 | 1.1822
[8 empty] | 15.7406 | 185.5208 | -111.1292 | 219.1813 | 0.00055967 | 1.717 | 2.0285 | 1.1797
[8 empty] | 15.7932 | 185.4018 | -110.922 | 218.9741 | 0.00055967 | 1.7159 | 2.0266 | 1.175
[8 empty] | 15.8436 | 184.987 | -110.8037 | 218.8558 | 0.001679 | 1.712 | 2.0255 | 1.1687
[8 empty] | 15.8917 | 185.3711 | -111.0108 | 219.0629 | 0.00055967 | 1.7156 | 2.0274 | 1.1676
[8 empty] | 15.9426 | 185.2818 | -111.1883 | 219.2404 | 0.00055967 | 1.7147 | 2.029 | 1.1633
[8 empty] | 15.9925 | 185.4588 | -110.8037 | 218.8558 | 0.00055967 | 1.7164 | 2.0255 | 1.1608
[8 empty] | 16.0428 | 185.6061 | -111.0404 | 219.0925 | 0.001679 | 1.7177 | 2.0277 | 1.158
[8 empty] | 16.0893 | 185.3097 | -111.0996 | 219.1517 | 0.0011193 | 1.715 | 2.0282 | 1.1528
[8 empty] | 16.1436 | 185.9601 | -111.7209 | 219.773 | 0.0011193 | 1.721 | 2.034 | 1.153
[8 empty] | 16.1906 | 185.6637 | -111.6913 | 219.7434 | 0 | 1.7183 | 2.0337 | 1.1478
[8 empty] | 16.2398 | 185.8406 | -111.928 | 219.9801 | 0.00055967 | 1.7199 | 2.0359 | 1.1454
[8 empty] | 16.2863 | 186.0177 | -112.3718 | 220.4239 | 0.00055967 | 1.7216 | 2.04 | 1.1432
[8 empty] | 16.3367 | 186.2242 | -112.8452 | 220.8973 | 0.00055967 | 1.7235 | 2.0444 | 1.141
[8 empty] | 16.3865 | 186.2237 | -112.1943 | 220.2464 | 0.001679 | 1.7235 | 2.0383 | 1.1375
[8 empty] | 16.4396 | 186.2527 | -112.9636 | 221.0157 | 0.00055967 | 1.7237 | 2.0455 | 1.134
[8 empty] | 16.49 | 186.193 | -113.2003 | 221.2524 | 0.00055967 | 1.7232 | 2.0476 | 1.1302
[8 empty] | 16.5359 | 186.37 | -113.3186 | 221.3707 | 0.0011193 | 1.7248 | 2.0487 | 1.1281
[8 empty] | 16.5896 | 186.4582 | -113.6145 | 221.6666 | 0.00055967 | 1.7256 | 2.0515 | 1.125
[8 empty] | 16.64 | 186.6647 | -113.7624 | 221.8145 | 0.0011193 | 1.7275 | 2.0528 | 1.1228
[8 empty] | 16.6887 | 186.4867 | -113.7328 | 221.7849 | 0.00055967 | 1.7259 | 2.0526 | 1.1185
[8 empty] | 16.7368 | 186.7525 | -113.5257 | 221.5778 | 0 | 1.7284 | 2.0507 | 1.1169
[8 empty] | 16.7866 | 186.8407 | -113.8512 | 221.9033 | 0.00055967 | 1.7292 | 2.0537 | 1.1141
[8 empty] | 16.8387 | 186.8993 | -113.7624 | 221.8145 | 0.00055967 | 1.7297 | 2.0528 | 1.111
[8 empty] | 16.8913 | 186.8692 | -113.5553 | 221.6074 | 0 | 1.7294 | 2.0509 | 1.1073
[8 empty] | 16.9389 | 187.0166 | -113.9695 | 222.0216 | 0.00055967 | 1.7308 | 2.0548 | 1.1051
[8 empty] | 16.9892 | 186.9273 | -113.792 | 221.8441 | 0.00055967 | 1.73 | 2.0531 | 1.1013
[8 empty] | 17.0346 | 187.1931 | -114.147 | 222.1991 | 0.00055967 | 1.7324 | 2.0564 | 1.0999
[8 empty] | 17.0844 | 187.3997 | -114.3542 | 222.4063 | 0.00055967 | 1.7343 | 2.0583 | 1.0979
[8 empty] | 17.1347 | 187.3696 | -114.3542 | 222.4063 | 0.00055967 | 1.7341 | 2.0583 | 1.0945
[8 empty] | 17.1845 | 187.2507 | -114.3837 | 222.4358 | 0 | 1.733 | 2.0586 | 1.0907
[8 empty] | 17.2377 | 187.6348 | -114.6204 | 222.6725 | 0.0011193 | 1.7365 | 2.0608 | 1.0895
[8 empty] | 17.287 | 187.7527 | -114.4133 | 222.4654 | 0 | 1.7376 | 2.0589 | 1.0871
[8 empty] | 17.339 | 187.693 | -114.4725 | 222.5246 | 0.001679 | 1.7371 | 2.0594 | 1.0835
[8 empty] | 17.3838 | 187.3374 | -114.5908 | 222.6429 | 0 | 1.7338 | 2.0605 | 1.0787
[8 empty] | 17.4381 | 187.3665 | -114.65 | 222.7021 | 0.00055967 | 1.734 | 2.0611 | 1.0755
[8 empty] | 17.4873 | 187.5435 | -115.3305 | 223.3826 | 0.00055967 | 1.7357 | 2.0674 | 1.0734
[8 empty] | 17.5366 | 187.8093 | -115.1826 | 223.2347 | 0.0011193 | 1.7381 | 2.066 | 1.0719
[8 empty] | 17.5853 | 187.6313 | -115.1234 | 223.1755 | 0 | 1.7365 | 2.0654 | 1.068
[8 empty] | 17.6295 | 188.0746 | -115.1826 | 223.2347 | 0 | 1.7406 | 2.066 | 1.0678
[8 empty] | 17.6826 | 188.4587 | -115.656 | 223.7081 | 0 | 1.7441 | 2.0704 | 1.0668
[8 empty] | 17.7297 | 188.0736 | -115.5968 | 223.6489 | 0.00055967 | 1.7406 | 2.0698 | 1.0618
[8 empty] | 17.7851 | 188.3985 | -115.4193 | 223.4714 | 0.00055967 | 1.7436 | 2.0682 | 1.0603
[8 empty] | 17.8332 | 188.3685 | -115.656 | 223.7081 | 0 | 1.7433 | 2.0704 | 1.0573
[8 empty] | 17.8836 | 188.7822 | -115.6264 | 223.6785 | 0 | 1.7471 | 2.0701 | 1.0566
[8 empty] | 17.9317 | 188.4858 | -115.5672 | 223.6193 | 0 | 1.7444 | 2.0696 | 1.0521
[8 empty] | 17.9798 | 188.7221 | -115.508 | 223.5601 | 0.00055967 | 1.7466 | 2.069 | 1.0506
[8 empty] | 18.0392 | 188.9582 | -115.8039 | 223.856 | 0.00055967 | 1.7488 | 2.0717 | 1.0485
[8 empty] | 18.08 | 188.7507 | -115.5376 | 223.5897 | 0 | 1.7468 | 2.0693 | 1.0449
[8 empty] | 18.1332 | 188.9277 | -115.8335 | 223.8856 | 0.00055967 | 1.7485 | 2.072 | 1.0428
[8 empty] | 18.1835 | 188.8384 | -115.8631 | 223.9152 | 0.00055967 | 1.7477 | 2.0723 | 1.0395
[8 empty] | 18.2289 | 189.193 | -115.8631 | 223.9152 | 0.00055967 | 1.7509 | 2.0723 | 1.0388
[8 empty] | 18.2781 | 188.8375 | -115.8039 | 223.856 | 0 | 1.7477 | 2.0717 | 1.0341
[8 empty] | 18.3302 | 189.1625 | -116.5436 | 224.5957 | 0.001679 | 1.7507 | 2.0786 | 1.0329
[8 empty] | 18.38 | 189.2507 | -116.4252 | 224.4773 | 0 | 1.7515 | 2.0775 | 1.0306
[8 empty] | 18.4287 | 189.3686 | -116.7507 | 224.8028 | 0.0011193 | 1.7526 | 2.0805 | 1.0285
[8 empty] | 18.4807 | 189.5457 | -116.514 | 224.5661 | 0.00055967 | 1.7542 | 2.0783 | 1.0266
[8 empty] | 18.5294 | 189.0718 | -116.0998 | 224.1519 | 0.0011193 | 1.7498 | 2.0745 | 1.0213
[8 empty] | 18.5798 | 189.456 | -116.7803 | 224.8324 | 0.00055967 | 1.7534 | 2.0808 | 1.0206
[8 empty] | 18.6268 | 189.7514 | -117.1058 | 225.1579 | 0.0011193 | 1.7561 | 2.0838 | 1.0196
[8 empty] | 18.6789 | 189.3663 | -116.4844 | 224.5365 | 0 | 1.7525 | 2.078 | 1.0147
[8 empty] | 18.7275 | 189.5433 | -116.514 | 224.5661 | 0.00055967 | 1.7542 | 2.0783 | 1.013
[8 empty] | 18.7785 | 189.602 | -116.7803 | 224.8324 | 0.00055967 | 1.7547 | 2.0808 | 1.0106
[8 empty] | 18.8294 | 190.0749 | -117.0466 | 225.0987 | 0.00055967 | 1.7591 | 2.0832 | 1.0104
[8 empty] | 18.8842 | 189.7786 | -116.8099 | 224.862 | 0.0011193 | 1.7564 | 2.0811 | 1.0059
[8 empty] | 18.9268 | 189.7486 | -117.2833 | 225.3354 | 0 | 1.7561 | 2.0854 | 1.0035
[8 empty] | 18.9783 | 190.1919 | -117.4904 | 225.5425 | 0.00055967 | 1.7602 | 2.0873 | 1.0031
[8 empty] | 19.0258 | 189.5702 | -117.3424 | 225.3945 | 0 | 1.7544 | 2.086 | 0.9973
[8 empty] | 19.0796 | 190.0431 | -117.6679 | 225.72 | 0.0011193 | 1.7588 | 2.089 | 0.99697
[8 empty] | 19.1283 | 189.8059 | -117.5791 | 225.6312 | 0.00055967 | 1.7566 | 2.0882 | 0.99319
[8 empty] | 19.1798 | 190.1605 | -117.7271 | 225.7792 | 0.0011193 | 1.7599 | 2.0895 | 0.99237
[8 empty] | 19.224 | 190.2489 | -117.9638 | 226.0159 | 0.0011193 | 1.7607 | 2.0917 | 0.99055
[8 empty] | 19.2794 | 189.9525 | -117.372 | 225.4241 | 0.0011193 | 1.758 | 2.0863 | 0.98616
[8 empty] | 19.3314 | 190.3367 | -118.0821 | 226.1342 | 0.00055967 | 1.7615 | 2.0928 | 0.9855
[8 empty] | 19.3779 | 190.2179 | -118.023 | 226.0751 | 0.00055967 | 1.7604 | 2.0923 | 0.98252
[8 empty] | 19.4271 | 190.5133 | -118.1413 | 226.1934 | 0.00055967 | 1.7632 | 2.0934 | 0.98155
[8 empty] | 19.4741 | 190.5425 | -118.2596 | 226.3117 | 0 | 1.7634 | 2.0945 | 0.97933
[8 empty] | 19.5262 | 190.4829 | -118.1709 | 226.223 | 0.00055967 | 1.7629 | 2.0936 | 0.97642
[8 empty] | 19.5771 | 190.512 | -118.1413 | 226.1934 | -0.00055967 | 1.7631 | 2.0934 | 0.97402
[8 empty] | 19.6247 | 190.3932 | -118.7922 | 226.8443 | 0.00055967 | 1.7621 | 2.0994 | 0.97106
[8 empty] | 19.6728 | 190.8366 | -118.9993 | 227.0514 | 0.00055967 | 1.7662 | 2.1013 | 0.97094
[8 empty] | 19.7237 | 190.8362 | -118.6739 | 226.726 | 0.00055967 | 1.7661 | 2.0983 | 0.96843
[8 empty] | 19.7786 | 191.102 | -119.236 | 227.2881 | 0.00055967 | 1.7686 | 2.1035 | 0.96708
[8 empty] | 19.8278 | 191.3087 | -119.6207 | 227.6728 | 0 | 1.7705 | 2.1071 | 0.96573
[8 empty] | 19.876 | 191.3674 | -119.7094 | 227.7615 | 0 | 1.7711 | 2.1079 | 0.96368
[8 empty] | 19.9263 | 191.012 | -119.0289 | 227.081 | 0 | 1.7678 | 2.1016 | 0.95946
[8 empty] | 19.9773 | 191.1891 | -119.5319 | 227.584 | 0.0011193 | 1.7694 | 2.1062 | 0.9579
[8 empty] | 20.0221 | 191.0703 | -119.6207 | 227.6728 | 0.00055967 | 1.7683 | 2.1071 | 0.95517
[8 empty] | 20.078 | 191.129 | -119.6207 | 227.6728 | 0 | 1.7689 | 2.1071 | 0.9528
[8 empty] | 20.1217 | 191.3654 | -119.8869 | 227.939 | 0.0011193 | 1.771 | 2.1095 | 0.9519
[8 empty] | 20.1709 | 191.5129 | -120.242 | 228.2941 | 0.0011193 | 1.7724 | 2.1128 | 0.95031
[8 empty] | 20.2235 | 191.7195 | -119.9461 | 227.9982 | 0.0011193 | 1.7743 | 2.1101 | 0.94886
[8 empty] | 20.2773 | 191.8966 | -120.242 | 228.2941 | 0.00055967 | 1.776 | 2.1128 | 0.94722
[8 empty] | 20.3237 | 191.6891 | -120.1828 | 228.2349 | 0.0011193 | 1.774 | 2.1123 | 0.94404
[8 empty] | 20.373 | 191.8367 | -120.4195 | 228.4716 | 0.00055967 | 1.7754 | 2.1145 | 0.94248
[8 empty] | 20.4217 | 191.925 | -120.8337 | 228.8858 | 0.0011193 | 1.7762 | 2.1183 | 0.94066
[8 empty] | 20.472 | 192.0134 | -120.597 | 228.6491 | 0.0011193 | 1.777 | 2.1161 | 0.93878
[8 empty] | 20.5207 | 192.013 | -121.0113 | 229.0633 | 0 | 1.777 | 2.1199 | 0.93655
[8 empty] | 20.5716 | 192.1013 | -121.1592 | 229.2113 | 0.00055967 | 1.7779 | 2.1213 | 0.93466
[8 empty] | 20.6203 | 192.3672 | -121.5734 | 229.6255 | 0 | 1.7803 | 2.1251 | 0.93374
[8 empty] | 20.6741 | 192.0413 | -121.0408 | 229.0929 | 0.00055967 | 1.7773 | 2.1202 | 0.92974
[8 empty] | 20.7222 | 192.396 | -121.5734 | 229.6255 | -0.00055967 | 1.7806 | 2.1251 | 0.92929
[8 empty] | 20.7709 | 192.0405 | -121.4255 | 229.4776 | 0.0011193 | 1.7773 | 2.1238 | 0.9254
[8 empty] | 20.8213 | 192.3064 | -121.6622 | 229.7143 | 0 | 1.7798 | 2.126 | 0.92444
[8 empty] | 20.8705 | 192.6019 | -122.0468 | 230.0989 | 0.0011193 | 1.7825 | 2.1295 | 0.92368
[8 empty] | 20.9186 | 192.5128 | -122.0764 | 230.1285 | 0 | 1.7817 | 2.1298 | 0.92112
[8 empty] | 20.969 | 192.7195 | -121.9876 | 230.0397 | 0 | 1.7836 | 2.129 | 0.9199
[8 empty] | 21.0205 | 192.6303 | -122.3131 | 230.3652 | 0.00055967 | 1.7828 | 2.132 | 0.91722
[8 empty] | 21.0697 | 192.5707 | -122.0468 | 230.0989 | 0.00055967 | 1.7822 | 2.1295 | 0.91479
[8 empty] | 21.1224 | 192.8366 | -122.5202 | 230.5723 | 0.00055967 | 1.7847 | 2.1339 | 0.91377
[8 empty] | 21.1744 | 193.0433 | -122.609 | 230.6611 | 0.00055967 | 1.7866 | 2.1347 | 0.9125
[8 empty] | 21.2231 | 193.3388 | -122.9344 | 230.9865 | 0.00055967 | 1.7893 | 2.1377 | 0.9118
[8 empty] | 21.2673 | 193.1314 | -122.8752 | 230.9273 | 0.00055967 | 1.7874 | 2.1372 | 0.90893
[8 empty] | 21.3272 | 193.486 | -123.3782 | 231.4303 | 0.00055967 | 1.7907 | 2.1418 | 0.90804
[8 empty] | 21.3697 | 192.746 | -122.6385 | 230.6906 | 0.00055967 | 1.7838 | 2.135 | 0.90277
[8 empty] | 21.419 | 193.3077 | -123.2599 | 231.312 | 0.0011193 | 1.789 | 2.1407 | 0.90332
[8 empty] | 21.4716 | 193.3665 | -123.1119 | 231.164 | 0.00055967 | 1.7896 | 2.1394 | 0.90138
[8 empty] | 21.522 | 193.662 | -123.4374 | 231.4895 | 0.0011193 | 1.7923 | 2.1424 | 0.90064
[8 empty] | 21.574 | 193.4841 | -123.7037 | 231.7558 | 0.00055967 | 1.7907 | 2.1449 | 0.89764
[8 empty] | 21.6216 | 193.7204 | -123.6741 | 231.7262 | 0 | 1.7928 | 2.1446 | 0.89676
[8 empty] | 21.6731 | 193.8384 | -124.2067 | 232.2588 | 0.0011193 | 1.7939 | 2.1495 | 0.89518
[8 empty] | 21.7156 | 193.5126 | -123.9404 | 231.9925 | 0.0011193 | 1.7909 | 2.147 | 0.89192
[8 empty] | 21.7693 | 193.601 | -123.7629 | 231.815 | 0.0011193 | 1.7917 | 2.1454 | 0.89013
[8 empty] | 21.8197 | 193.7486 | -123.7333 | 231.7854 | 0.0011193 | 1.7931 | 2.1451 | 0.88875
[8 empty] | 21.865 | 194.0737 | -123.9404 | 231.9925 | 0 | 1.7961 | 2.147 | 0.88839
[8 empty] | 21.9182 | 193.6591 | -123.5853 | 231.6374 | 0 | 1.7923 | 2.1438 | 0.88435
[8 empty] | 21.9686 | 193.8954 | -123.97 | 232.0221 | 0.00055967 | 1.7945 | 2.1473 | 0.8834
[8 empty] | 22.0189 | 193.7175 | -123.9108 | 231.9629 | 0.001679 | 1.7928 | 2.1468 | 0.88057
[8 empty] | 22.0682 | 193.9243 | -124.4729 | 232.525 | 0 | 1.7947 | 2.152 | 0.87954
[8 empty] | 22.1174 | 193.7168 | -123.8516 | 231.9037 | 0.00055967 | 1.7928 | 2.1462 | 0.87664
[8 empty] | 22.1667 | 193.8348 | -123.7924 | 231.8445 | 0.00055967 | 1.7939 | 2.1457 | 0.87523
[8 empty] | 22.2176 | 194.0416 | -123.3486 | 231.4007 | 0.00055967 | 1.7958 | 2.1416 | 0.87415
[8 empty] | 22.2713 | 193.6566 | -123.0823 | 231.1344 | -0.00055967 | 1.7923 | 2.1391 | 0.87031
[8 empty] | 22.3189 | 194.4255 | -123.6741 | 231.7262 | 0 | 1.7994 | 2.1446 | 0.8719
[8 empty] | 22.3648 | 194.0406 | -123.6741 | 231.7262 | 0.0011193 | 1.7958 | 2.1446 | 0.86839
[8 empty] | 22.4152 | 194.0698 | -124.5617 | 232.6138 | 0.0011193 | 1.7961 | 2.1528 | 0.86657
[8 empty] | 22.4611 | 194.6612 | -125.183 | 233.2351 | 0.00055967 | 1.8015 | 2.1585 | 0.86743
[8 empty] | 22.5187 | 194.4833 | -125.7452 | 233.7973 | 0.00055967 | 1.7999 | 2.1637 | 0.86442
[8 empty] | 22.5657 | 194.6013 | -126.2482 | 234.3003 | 0 | 1.801 | 2.1684 | 0.86315
[8 empty] | 22.6133 | 194.6898 | -126.2778 | 234.3299 | 0.00055967 | 1.8018 | 2.1687 | 0.86172
[8 empty] | 22.6659 | 195.0445 | -127.0174 | 235.0695 | 0.00055967 | 1.8051 | 2.1755 | 0.86129
[8 empty] | 22.718 | 194.7187 | -126.189 | 234.2411 | 0.0011193 | 1.8021 | 2.1679 | 0.85788
[8 empty] | 22.7588 | 194.4817 | -125.686 | 233.7381 | 0.0011193 | 1.7999 | 2.1632 | 0.8553
[8 empty] | 22.8165 | 194.4517 | -125.7748 | 233.8269 | 0 | 1.7996 | 2.164 | 0.853
[8 empty] | 22.864 | 194.8065 | -125.5973 | 233.6494 | 0.00055967 | 1.8029 | 2.1624 | 0.85278
[8 empty] | 22.9116 | 194.8949 | -125.9523 | 234.0044 | 0.0011193 | 1.8037 | 2.1657 | 0.8514
[8 empty] | 22.967 | 195.1016 | -126.5736 | 234.6257 | 0.0011193 | 1.8056 | 2.1714 | 0.85024
[8 empty] | 23.0118 | 194.6871 | -126.2482 | 234.3003 | 0.00055967 | 1.8018 | 2.1684 | 0.84679
[8 empty] | 23.0599 | 195.2194 | -126.8991 | 234.9512 | 0.0011193 | 1.8067 | 2.1744 | 0.84733
[8 empty] | 23.108 | 195.1007 | -127.4317 | 235.4838 | 0.0011193 | 1.8056 | 2.1794 | 0.84505
[8 empty] | 23.1595 | 195.7513 | -127.6979 | 235.75 | 0.00055967 | 1.8116 | 2.1818 | 0.84598
[8 empty] | 23.2155 | 195.4551 | -128.2601 | 236.3122 | 0 | 1.8089 | 2.187 | 0.84266
[8 empty] | 23.2653 | 195.8394 | -128.556 | 236.6081 | 0 | 1.8125 | 2.1898 | 0.84251
[8 empty] | 23.3118 | 195.5432 | -128.2601 | 236.3122 | 0 | 1.8097 | 2.187 | 0.83956
[8 empty] | 23.3599 | 195.9867 | -128.2897 | 236.3418 | 0 | 1.8138 | 2.1873 | 0.83973
[8 empty] | 23.417 | 195.4834 | -127.4908 | 235.5429 | 0.0011193 | 1.8092 | 2.1799 | 0.83554
[8 empty] | 23.4651 | 195.9565 | -128.4376 | 236.4897 | 0.00055967 | 1.8135 | 2.1887 | 0.83584
[8 empty] | 23.5088 | 195.7491 | -128.4376 | 236.4897 | 0.00055967 | 1.8116 | 2.1887 | 0.8334
[8 empty] | 23.5647 | 195.8967 | -128.6743 | 236.7264 | 0.00055967 | 1.813 | 2.1909 | 0.83205
[8 empty] | 23.6129 | 195.9556 | -128.6447 | 236.6968 | 0.001679 | 1.8135 | 2.1906 | 0.8306
[8 empty] | 23.6632 | 196.4287 | -128.911 | 236.9631 | 0.0011193 | 1.8179 | 2.193 | 0.83084
[8 empty] | 23.7114 | 195.955 | -128.2009 | 236.253 | 0.00055967 | 1.8135 | 2.1865 | 0.82715
[8 empty] | 23.764 | 196.0139 | -128.1122 | 236.1643 | 0 | 1.8141 | 2.1857 | 0.82557
[8 empty] | 23.8076 | 196.2207 | -127.9938 | 236.0459 | 0 | 1.816 | 2.1846 | 0.82492
[8 empty] | 23.8614 | 196.3387 | -128.4376 | 236.4897 | 0 | 1.8171 | 2.1887 | 0.82356
[8 empty] | 23.9101 | 196.0426 | -128.7927 | 236.8448 | 0.00055967 | 1.8143 | 2.1919 | 0.82064
[8 empty] | 23.9593 | 196.3086 | -129.0589 | 237.111 | 0.0011193 | 1.8168 | 2.1944 | 0.82007
[8 empty] | 24.0091 | 196.4266 | -130.2424 | 238.2945 | 0 | 1.8179 | 2.2054 | 0.81886
[8 empty] | 24.0556 | 196.6039 | -130.3312 | 238.3833 | 0.00055967 | 1.8195 | 2.2062 | 0.81801
[8 empty] | 24.1121 | 196.6331 | -130.0057 | 238.0578 | 0.00055967 | 1.8198 | 2.2032 | 0.81622
[8 empty] | 24.1613 | 196.2778 | -128.3193 | 236.3714 | 0 | 1.8165 | 2.1876 | 0.81308
[8 empty] | 24.2072 | 196.6326 | -128.1122 | 236.1643 | 0.0011193 | 1.8198 | 2.1857 | 0.81301
[8 empty] | 24.2615 | 196.4548 | -127.8163 | 235.8684 | 0.00055967 | 1.8181 | 2.1829 | 0.81045
[8 empty] | 24.3057 | 196.8687 | -127.905 | 235.9571 | 0 | 1.822 | 2.1837 | 0.81068
[8 empty] | 24.3606 | 196.395 | -127.7275 | 235.7796 | 0 | 1.8176 | 2.1821 | 0.80691
[8 empty] | 24.4076 | 196.0989 | -127.6388 | 235.6909 | 0 | 1.8149 | 2.1813 | 0.80415
[8 empty] | 24.4568 | 196.572 | -128.4968 | 236.5489 | 0.00055967 | 1.8192 | 2.1892 | 0.80446
[8 empty] | 24.5106 | 196.3942 | -128.7927 | 236.8448 | 0.0011193 | 1.8176 | 2.1919 | 0.80197
[8 empty] | 24.5604 | 196.8081 | -130.2128 | 238.2649 | 0 | 1.8214 | 2.2051 | 0.80203
[8 empty] | 24.6057 | 196.8079 | -130.775 | 238.8271 | 0.00055967 | 1.8214 | 2.2103 | 0.80055
[8 empty] | 24.6538 | 197.1035 | -131.8697 | 239.9218 | 0 | 1.8242 | 2.2204 | 0.80019
[8 empty] | 24.7132 | 197.3991 | -132.7869 | 240.839 | 0.00055967 | 1.8269 | 2.2289 | 0.79946
[8 empty] | 24.7613 | 197.9018 | -133.7337 | 241.7858 | 0.00055967 | 1.8315 | 2.2377 | 0.79994
[8 empty] | 24.8038 | 197.9607 | -133.6745 | 241.7266 | 0.00055967 | 1.8321 | 2.2371 | 0.79881
[8 empty] | 24.8637 | 197.3095 | -133.4082 | 241.4603 | 0 | 1.8261 | 2.2347 | 0.79426
[8 empty] | 24.9029 | 197.8714 | -133.0532 | 241.1053 | 0 | 1.8313 | 2.2314 | 0.79527
[8 empty] | 24.96 | 197.812 | -132.7869 | 240.839 | 0.00055967 | 1.8307 | 2.2289 | 0.79321
[8 empty] | 25.0014 | 197.8413 | -132.5798 | 240.6319 | -0.00055967 | 1.831 | 2.227 | 0.79202
[8 empty] | 25.0551 | 197.4564 | -132.4023 | 240.4544 | 0.00055967 | 1.8274 | 2.2254 | 0.78878
[8 empty] | 25.1105 | 197.752 | -133.3787 | 241.4308 | 0.00055967 | 1.8302 | 2.2344 | 0.78822
[8 empty] | 25.1564 | 197.663 | -133.3195 | 241.3716 | 0.00055967 | 1.8293 | 2.2338 | 0.78643
[8 empty] | 25.2079 | 197.8403 | -133.8521 | 241.9042 | 0.0011193 | 1.831 | 2.2388 | 0.78552
[8 empty] | 25.2527 | 198.1359 | -134.0296 | 242.0817 | 0.00055967 | 1.8337 | 2.2404 | 0.7853
[8 empty] | 25.3031 | 198.3724 | -134.858 | 242.9101 | 0.00055967 | 1.8359 | 2.2481 | 0.78467
[8 empty] | 25.3585 | 198.6384 | -134.6509 | 242.703 | 0.00055967 | 1.8384 | 2.2462 | 0.78401
[8 empty] | 25.4055 | 198.934 | -134.6805 | 242.7326 | 0.00055967 | 1.8411 | 2.2464 | 0.78372
[8 empty] | 25.4564 | 198.7562 | -134.8284 | 242.8805 | 0 | 1.8394 | 2.2478 | 0.78145
[8 empty] | 25.5068 | 198.0163 | -134.8876 | 242.9397 | 0.00055967 | 1.8326 | 2.2484 | 0.77701
[8 empty] | 25.5571 | 198.6374 | -135.5089 | 243.561 | 0.00055967 | 1.8383 | 2.2541 | 0.77791
[8 empty] | 25.5997 | 198.9923 | -135.6865 | 243.7386 | 0.00055967 | 1.8416 | 2.2558 | 0.778
[8 empty] | 25.6607 | 199.1991 | -135.6865 | 243.7386 | 0.0011193 | 1.8435 | 2.2558 | 0.77696
[8 empty] | 25.7071 | 198.6071 | -135.4498 | 243.5019 | 0.0011193 | 1.8381 | 2.2536 | 0.77325
[8 empty] | 25.7547 | 198.7844 | -135.864 | 243.9161 | 0.00055967 | 1.8397 | 2.2574 | 0.77251
[8 empty] | 25.8017 | 199.1984 | -135.716 | 243.7681 | 0.00055967 | 1.8435 | 2.256 | 0.77271
[8 empty] | 25.8554 | 199.0206 | -135.5385 | 243.5906 | 0.00055967 | 1.8419 | 2.2544 | 0.77042
[8 empty] | 25.9041 | 199.0796 | -135.3906 | 243.4427 | 0.001679 | 1.8424 | 2.253 | 0.7692
[8 empty] | 25.95 | 199.0498 | -135.6865 | 243.7386 | 0.0011193 | 1.8422 | 2.2558 | 0.76772
[8 empty] | 25.9998 | 199.3159 | -135.9527 | 244.0048 | 0.001679 | 1.8446 | 2.2582 | 0.76727
[8 empty] | 26.0513 | 199.286 | -136.5445 | 244.5966 | 0.00055967 | 1.8444 | 2.2637 | 0.76564
[8 empty] | 26.1017 | 199.2562 | -136.4261 | 244.4782 | 0.00055967 | 1.8441 | 2.2626 | 0.76405
[8 empty] | 26.1521 | 199.3743 | -136.367 | 244.4191 | 0.00055967 | 1.8452 | 2.262 | 0.76303
[8 empty] | 26.2036 | 199.6404 | -136.8699 | 244.922 | 0.0011193 | 1.8476 | 2.2667 | 0.76255
[8 empty] | 26.2467 | 199.3443 | -136.2486 | 244.3007 | 0.00055967 | 1.8449 | 2.261 | 0.76017
[8 empty] | 26.3043 | 199.64 | -136.722 | 244.7741 | 0.00055967 | 1.8476 | 2.2653 | 0.75962
[8 empty] | 26.3536 | 199.7581 | -136.8995 | 244.9516 | 0.00055967 | 1.8487 | 2.267 | 0.75865
[8 empty] | 26.4045 | 199.4916 | -136.6924 | 244.7445 | 0.00055967 | 1.8463 | 2.2651 | 0.75618
[8 empty] | 26.4448 | 199.6985 | -137.225 | 245.2771 | 0 | 1.8482 | 2.27 | 0.75581
[8 empty] | 26.5024 | 199.6983 | -137.3137 | 245.3658 | 0.00055967 | 1.8482 | 2.2708 | 0.75417
[8 empty] | 26.555 | 199.7868 | -137.3433 | 245.3954 | 0.0011193 | 1.849 | 2.2711 | 0.753
[8 empty] | 26.602 | 200.1121 | -137.1954 | 245.2475 | 0.00055967 | 1.852 | 2.2697 | 0.7529
[8 empty] | 26.6468 | 199.7569 | -137.5209 | 245.573 | 0.0011193 | 1.8487 | 2.2727 | 0.7503
[8 empty] | 26.6983 | 199.7862 | -137.3729 | 245.425 | 0.001679 | 1.849 | 2.2714 | 0.74896
[8 empty] | 26.7481 | 199.4902 | -136.8699 | 244.922 | 0.00055967 | 1.8462 | 2.2667 | 0.74646
[8 empty] | 26.8007 | 199.49 | -137.0179 | 245.07 | 0.00055967 | 1.8462 | 2.2681 | 0.74499
[8 empty] | 26.8533 | 199.5193 | -137.3729 | 245.425 | 0.001679 | 1.8465 | 2.2714 | 0.74364
[8 empty] | 26.9059 | 199.4008 | -137.1954 | 245.2475 | 0.0011193 | 1.8454 | 2.2697 | 0.74175
[8 empty] | 26.9474 | 199.9332 | -138.0534 | 246.1055 | 0 | 1.8503 | 2.2777 | 0.74258
[8 empty] | 26.9972 | 199.6075 | -137.4025 | 245.4546 | 0.00055967 | 1.8473 | 2.2716 | 0.74001
[8 empty] | 27.0425 | 199.8737 | -137.9055 | 245.9576 | 0.00055967 | 1.8498 | 2.2763 | 0.73975
[8 empty] | 27.0962 | 199.6072 | -137.6096 | 245.6617 | 0 | 1.8473 | 2.2735 | 0.7373
[8 empty] | 27.1421 | 200.3171 | -138.6452 | 246.6973 | 0.0011193 | 1.8539 | 2.2831 | 0.73867
[8 empty] | 27.1998 | 200.1689 | -138.0534 | 246.1055 | 0.00055967 | 1.8525 | 2.2777 | 0.73656
[8 empty] | 27.2451 | 200.4942 | -138.3789 | 246.431 | 0.00055967 | 1.8555 | 2.2807 | 0.73653
[8 empty] | 27.2999 | 199.9319 | -138.3493 | 246.4014 | 0.00055967 | 1.8503 | 2.2804 | 0.73299
[8 empty] | 27.3447 | 200.0796 | -138.2014 | 246.2535 | 0.0011193 | 1.8517 | 2.279 | 0.73233
[8 empty] | 27.3984 | 199.8132 | -138.2901 | 246.3422 | 0.0011193 | 1.8492 | 2.2798 | 0.72992
[8 empty] | 27.4432 | 199.9313 | -138.4972 | 246.5493 | 0.0011193 | 1.8503 | 2.2818 | 0.72916
[8 empty] | 27.4986 | 200.4637 | -138.7635 | 246.8156 | 0.0011193 | 1.8553 | 2.2842 | 0.72963
[8 empty] | 27.5445 | 200.3748 | -138.8523 | 246.9044 | 0.00055967 | 1.8544 | 2.285 | 0.72809
[8 empty] | 27.5938 | 200.3155 | -139.1777 | 247.2298 | 0.0011193 | 1.8539 | 2.2881 | 0.72657
[8 empty] | 27.6481 | 200.0786 | -138.9706 | 247.0227 | 0.00055967 | 1.8517 | 2.2861 | 0.72429
[8 empty] | 27.6995 | 199.96 | -138.9114 | 246.9635 | 0.0011193 | 1.8506 | 2.2856 | 0.72252
[8 empty] | 27.7432 | 200.4333 | -139.2073 | 247.2594 | 0.00055967 | 1.855 | 2.2883 | 0.72309
[8 empty] | 27.7885 | 200.374 | -139.592 | 247.644 | 0.00055967 | 1.8544 | 2.2919 | 0.72169
[8 empty] | 27.8467 | 200.4034 | -139.6215 | 247.6736 | 0.0011193 | 1.8547 | 2.2922 | 0.72029
[8 empty] | 27.8943 | 200.4328 | -139.4736 | 247.5257 | 0.00055967 | 1.855 | 2.2908 | 0.71917
[8 empty] | 27.948 | 200.1663 | -139.592 | 247.644 | 0.00055967 | 1.8525 | 2.2919 | 0.71683
[8 empty] | 27.9934 | 200.7875 | -140.0358 | 248.0879 | 0.0011193 | 1.8582 | 2.296 | 0.71789
[8 empty] | 28.0471 | 200.4619 | -140.2133 | 248.2654 | 0 | 1.8552 | 2.2976 | 0.71535
[8 empty] | 28.1003 | 200.9351 | -140.0949 | 248.147 | -0.00055967 | 1.8596 | 2.2965 | 0.71568
[8 empty] | 28.1445 | 200.6391 | -140.2429 | 248.295 | 0.001679 | 1.8569 | 2.2979 | 0.71351
[8 empty] | 28.1965 | 200.4318 | -139.8286 | 247.8807 | 0 | 1.855 | 2.2941 | 0.71146
[8 empty] | 28.243 | 200.8163 | -140.5683 | 248.6204 | 0.0011193 | 1.8585 | 2.3009 | 0.71165
[8 empty] | 28.2889 | 200.8754 | -140.0062 | 248.0583 | 0 | 1.8591 | 2.2957 | 0.7107
[8 empty] | 28.3437 | 200.8456 | -140.805 | 248.8571 | 0.00055967 | 1.8588 | 2.3031 | 0.70922
[8 empty] | 28.3952 | 200.4312 | -140.6571 | 248.7092 | 0.00055967 | 1.8549 | 2.3018 | 0.70647
[8 empty] | 28.4389 | 200.6086 | -140.3316 | 248.3837 | 0.0011193 | 1.8566 | 2.2987 | 0.70601
[8 empty] | 28.4932 | 200.0463 | -140.2133 | 248.2654 | 0 | 1.8514 | 2.2976 | 0.7027
[8 empty] | 28.5441 | 200.49 | -140.6867 | 248.7388 | 0.001679 | 1.8555 | 2.302 | 0.703
[8 empty] | 28.5917 | 200.3123 | -140.8346 | 248.8867 | 0 | 1.8538 | 2.3034 | 0.70121
[8 empty] | 28.6437 | 200.5489 | -140.8938 | 248.9459 | 0 | 1.856 | 2.3039 | 0.70076
[8 empty] | 28.6952 | 200.9925 | -141.3376 | 249.3897 | 0 | 1.8601 | 2.3081 | 0.70105
[8 empty] | 28.7461 | 200.6965 | -141.4264 | 249.4785 | 0.0011193 | 1.8574 | 2.3089 | 0.69877
[8 empty] | 28.7931 | 200.7556 | -141.4559 | 249.508 | 0.00055967 | 1.858 | 2.3091 | 0.69784
[8 empty] | 28.8385 | 200.8146 | -141.6335 | 249.6856 | 0.00055967 | 1.8585 | 2.3108 | 0.69695
[8 empty] | 28.895 | 200.9328 | -141.5447 | 249.5968 | 0.00055967 | 1.8596 | 2.31 | 0.69599
[8 empty] | 28.937 | 200.9623 | -141.6335 | 249.6856 | 0.00055967 | 1.8599 | 2.3108 | 0.69508
[8 empty] | 28.9868 | 200.9326 | -141.6926 | 249.7447 | 0.00055967 | 1.8596 | 2.3113 | 0.69379
[8 empty] | 29.0383 | 200.9916 | -141.9293 | 249.9814 | 0.00055967 | 1.8601 | 2.3135 | 0.69276
[8 empty] | 29.0898 | 201.3762 | -142.166 | 250.2181 | 0.00055967 | 1.8637 | 2.3157 | 0.69286
[8 empty] | 29.139 | 201.0506 | -141.9885 | 250.0406 | 0 | 1.8607 | 2.3141 | 0.69057
[8 empty] | 29.195 | 201.0504 | -141.7814 | 249.8335 | 0.00055967 | 1.8607 | 2.3122 | 0.68924
[8 empty] | 29.2386 | 201.2574 | -142.3731 | 250.4252 | 0.0011193 | 1.8626 | 2.3176 | 0.68892
[8 empty] | 29.2929 | 201.5828 | -142.6394 | 250.6915 | 0.00055967 | 1.8656 | 2.3201 | 0.68876
[8 empty] | 29.3377 | 201.2868 | -142.1069 | 250.159 | 0 | 1.8629 | 2.3152 | 0.6867
[8 empty] | 29.3892 | 201.1979 | -142.669 | 250.7211 | 0.00055967 | 1.862 | 2.3204 | 0.68519
[8 empty] | 29.439 | 201.4049 | -142.4323 | 250.4844 | 0.0011193 | 1.864 | 2.3182 | 0.68473
[8 empty] | 29.4866 | 201.4344 | -142.6394 | 250.6915 | 0 | 1.8642 | 2.3201 | 0.68373
[8 empty] | 29.5409 | 201.9373 | -142.9057 | 250.9578 | 0.0011193 | 1.8689 | 2.3226 | 0.68417
[8 empty] | 29.5884 | 201.73 | -142.8761 | 250.9282 | 0.00055967 | 1.867 | 2.3223 | 0.68237
[8 empty] | 29.6399 | 201.3157 | -143.2608 | 251.3129 | 0.00055967 | 1.8631 | 2.3258 | 0.67979
[8 empty] | 29.6903 | 201.5523 | -142.9057 | 250.9578 | 0 | 1.8653 | 2.3226 | 0.67943
[8 empty] | 29.7418 | 201.4043 | -143.0241 | 251.0762 | 0.0011193 | 1.864 | 2.3237 | 0.67776
[8 empty] | 29.791 | 202.0551 | -143.5862 | 251.6383 | 0.00055967 | 1.87 | 2.3289 | 0.67883
[8 empty] | 29.8403 | 201.2561 | -142.7282 | 250.7803 | -0.00055967 | 1.8626 | 2.3209 | 0.67503
[8 empty] | 29.8856 | 201.4336 | -143.1424 | 251.1945 | 0.00055967 | 1.8642 | 2.3248 | 0.6746
[8 empty] | 29.9382 | 201.6702 | -143.2312 | 251.2833 | 0.00055967 | 1.8664 | 2.3256 | 0.6742
[8 empty] | 29.9835 | 201.1375 | -143.1424 | 251.1945 | 0 | 1.8615 | 2.3248 | 0.67141
[8 empty] | 30.0412 | 201.3741 | -143.3791 | 251.4312 | -0.00055967 | 1.8637 | 2.3269 | 0.67091