## General
ID | Test identification
Test identification | Location | NWZ-BH-5038
Test identification | Sample | 15-2
Test identification | Depth | 12.6 | [m]
Test identification | Test number | DSS190
Specimen Visual Description
Specimen Visual Description | Stiff high strength dark grey CLAY
Initial Specimen Conditions
Initial Specimen Conditions | Test start date | 21/05/2024
Initial Specimen Conditions | Type of sample | Undisturbed
Initial Specimen Conditions | Specimen orientation | Vertical
Initial Specimen Conditions | Diameter | 65.54 | [mm]
Initial Specimen Conditions | Length | 19.85 | [mm]
Initial Specimen Conditions | Water content | 29.4152 | [%]
Initial Specimen Conditions | Bulk density | 1.9442 | [Mg/m³]
Initial Specimen Conditions | Dry density | 1.5023 | [Mg/m³]
Initial Specimen Conditions | Void ratio | 0.79722 | [-]
Initial Specimen Conditions | Degree of saturation | 99.6225 | [%]
Initial Specimen Conditions | Assumed particle density | 2.7 | [Mg/m³]
Initial Specimen Conditions | Torvane | 75 | [kPa]
Initial Specimen Conditions | Pocket penetrometer | 78 | [kPa]
Initial Specimen Conditions | Torvane 90° | - | [kPa]
Initial Specimen Conditions | Pocket penetrometer 90° | - | [kPa]
Consolidation - 1
Consolidation - 1 | svc | 399.8315 | [kPa]
Consolidation - 1 | Vertical strain | 11.264 | [%]
Consolidation - 1 | Bulk density | 2.0641 | [Mg/m³]
Consolidation - 1 | Dry density | 1.693 | [Mg/m³]
Consolidation - 1 | Void ratio | 0.59478 | [-]
Consolidation - 1 | Water content | 21.9175 | [%]
Consolidation - 2
Consolidation - 2 | svc | 125.9755 | [kPa]
Consolidation - 2 | Vertical strain | 10.7834 | [%]
Consolidation - 2 | Bulk density | 2.0584 | [Mg/m³]
Consolidation - 2 | Dry density | 1.6839 | [Mg/m³]
Consolidation - 2 | Void ratio | 0.60342 | [-]
Consolidation - 2 | Water content | 22.2374 | [%]
Stress Controlled Cyclic Loading - Constant Vertical Stress
Stress Controlled Cyclic Loading - Constant Vertical Stress | sv |  | [kPa]
Stress Controlled Cyclic Loading - Constant Vertical Stress | Reference stress |  | [kPa]
Stress Controlled Cyclic Loading - Constant Vertical Stress | Mean tav |  | [kPa]
Stress Controlled Cyclic Loading - Constant Vertical Stress | Mean tcy |  | [kPa]
Stress Controlled Cyclic Loading - Constant Vertical Stress | Frequency |  | [Hz]
Stress Controlled Cyclic Loading - Constant Vertical Stress | Number of cycles applied (N) |  | [-]
Stress Controlled Cyclic Loading - Constant Vertical Stress | Vertical strain |  | [%]
Stress Controlled Cyclic Loading - Constant Vertical Stress | Bulk density |  | [Mg/m³]
Stress Controlled Cyclic Loading - Constant Vertical Stress | Dry density |  | [Mg/m³]
Stress Controlled Cyclic Loading - Constant Vertical Stress | Void ratio |  | [-]
Stress Controlled Cyclic Loading - Constant Vertical Stress | Cycle | gav | gcy | G | l
Stress Controlled Cyclic Loading - Constant Vertical Stress | [-] | [%] | [%] | [MPa] | [%]
Stress Controlled Cyclic Loading - Constant Vertical Stress
Stress Controlled Cyclic Loading - Constant Vertical Stress
Stress Controlled Cyclic Loading - Constant Vertical Stress
Stress Controlled Cyclic Loading - Constant Vertical Stress
Stress Controlled Cyclic Loading - Constant Vertical Stress
Stress Controlled Cyclic Loading - Constant Vertical Stress
Stress Controlled Cyclic Loading - Constant Vertical Stress
Stress Controlled Cyclic Loading - Constant Vertical Stress
Stress Controlled Cyclic Loading - Constant Vertical Stress
Stress Controlled Cyclic Loading - Constant Vertical Stress
Stress Controlled Cyclic Loading - Constant Vertical Stress
Stress Controlled Cyclic Loading - Constant Vertical Stress
Stress Controlled Cyclic Loading - Constant Vertical Stress
Stress Controlled Cyclic Loading - Constant Vertical Stress
Stress Controlled Cyclic Loading - Constant Vertical Stress
Stress Controlled Cyclic Loading - Constant Vertical Stress
Stress Controlled Cyclic Loading - Constant Vertical Stress
Stress Controlled Cyclic Loading - Constant Vertical Stress
Stress Controlled Cyclic Loading - Constant Vertical Stress
Stress Controlled Cyclic Loading - Constant Vertical Stress
Stress Controlled Cyclic Loading - Constant Vertical Stress
Stress Controlled Cyclic Loading - Constant Vertical Stress
Stress Controlled Cyclic Loading - Constant Vertical Stress
Stress Controlled Cyclic Loading - Constant Vertical Stress
Stress Controlled Cyclic Loading - Constant Vertical Stress
Stress Controlled Cyclic Loading - Constant Vertical Stress
Stress Controlled Cyclic Loading - Constant Vertical Stress
Stress Controlled Cyclic Loading - Constant Vertical Stress
Stress Controlled Cyclic Loading - Constant Vertical Stress
Stress Controlled Cyclic Loading - Constant Vertical Stress
Consolidation - 3
Consolidation - 3 | svc |  | [kPa]
Consolidation - 3 | Vertical strain |  | [%]
Consolidation - 3 | Bulk density |  | [Mg/m³]
Consolidation - 3 | Dry density |  | [Mg/m³]
Consolidation - 3 | Void ratio |  | [-]
Consolidation - 3 | Water content |  | [%]
Shearing - Constant Vertical Stress
At peak shear stress
Shearing - Constant Vertical Stress - At peak shear stress | Shear stress |  | [kPa]
Shearing - Constant Vertical Stress - At peak shear stress | Shear strain |  | [%]
Shearing - Constant Vertical Stress - At peak shear stress | Vertical stress |  | [kPa]
Shearing - Constant Vertical Stress - At peak shear stress | Vertical strain |  | [%]
Shearing - Constant Vertical Stress - At peak shear stress | Bulk density |  | [Mg/m³]
Shearing - Constant Vertical Stress - At peak shear stress | Dry density |  | [Mg/m³]
Shearing - Constant Vertical Stress - At peak shear stress | Void ratio |  | [-]
Shearing - Constant Vertical Stress - At peak shear stress | Rate of strain |  | [%/hour]
At 15 % shear strain
Shearing - Constant Vertical Stress - At 15 % shear strain | Shear stress |  | [kPa]
Shearing - Constant Vertical Stress - At 15 % shear strain | Vertical stress |  | [kPa]
Shearing - Constant Vertical Stress - At 15 % shear strain | Vertical strain |  | [%]
Shearing - Constant Vertical Stress - At 15 % shear strain | Bulk density |  | [Mg/m³]
Shearing - Constant Vertical Stress - At 15 % shear strain | Dry density |  | [Mg/m³]
Shearing - Constant Vertical Stress - At 15 % shear strain | Void ratio |  | [-]
Shearing - Constant Volume
At peak shear stress
Shearing - Constant Volume - At peak shear stress | Shear stress | 109.6648 | [kPa]
Shearing - Constant Volume - At peak shear stress | Shear strain | 8.4926 | [%]
Shearing - Constant Volume - At peak shear stress | Shear induced -Dsv | -12.1233 | [kPa]
Shearing - Constant Volume - At peak shear stress | Vertical stress | 138.0099 | [kPa]
Shearing - Constant Volume - At peak shear stress | Vertical strain | -0.0011293 | [%]
Shearing - Constant Volume - At peak shear stress | Rate of strain | 3.0157 | [%/hour]
At 15 % shear strain
Shearing - Constant Volume - At 15 % shear strain | Shear stress | 106.551 | [kPa]
Shearing - Constant Volume - At 15 % shear strain | Shear induced -Dsv | 14.376 | [kPa]
Shearing - Constant Volume - At 15 % shear strain | Vertical stress | 111.5106 | [kPa]
Shearing - Constant Volume - At 15 % shear strain | Vertical strain | -0.0011293 | [%]
Final Specimen Conditions
Final Specimen Conditions | Water content | 22.2381 | [%]
Final Specimen Conditions | Bulk Density | 2.0583 | [Mg/m³]
Final Specimen Conditions | Dry density | 1.6839 | [Mg/m³]
Final Specimen Conditions | Void ratio | 0.60344 | [-]

## Consolidation - 1
Consolidation - 1
Root Time | Vertical Strain | Vertical Consolidation Stress
[minutes0.5] | [%] | [kPa]
0 | 0 | 6.8175
0.40825 | 0.0040302 | 7.4696
0.8165 | 0.013602 | 9.0702
1.2247 | 0.046851 | 11.8269
1.633 | 0.1597 | 15.4135
2.0412 | 0.55718 | 20.0672
2.4495 | 1.2524 | 26.0547
2.8577 | 2.0086 | 33.2279
3.266 | 2.7834 | 41.4385
3.6742 | 3.7003 | 50.6273
4.0825 | 4.863 | 61.0907
4.4907 | 5.7285 | 72.6212
4.899 | 6.3809 | 85.2484
5.3072 | 6.9139 | 98.913
5.7155 | 7.3229 | 113.6744
6.1237 | 7.6519 | 129.5918
6.532 | 7.927 | 146.4577
6.9402 | 8.1793 | 164.2721
7.3485 | 8.4262 | 183.6575
7.7567 | 8.6715 | 203.8136
8.165 | 8.9169 | 225.185
8.5732 | 9.1632 | 247.5049
8.9815 | 9.4131 | 271.04
9.3897 | 9.6655 | 295.6423
9.798 | 9.9184 | 321.4303
10.2062 | 10.1733 | 348.0778
10.6145 | 10.4317 | 375.822
11.0227 | 10.6856 | 399.8908
11.431 | 10.8025 | 400.1279
11.8392 | 10.8645 | 399.9204
12.2474 | 10.9048 | 400.1575
12.6557 | 10.937 | 400.0093
13.0639 | 10.9617 | 399.7722
13.4722 | 10.9829 | 400.0686
13.8804 | 11 | 400.0686
14.2887 | 11.0156 | 400.039
14.6969 | 11.0297 | 399.9797
15.1052 | 11.0428 | 399.9501
15.5134 | 11.0539 | 399.8611
15.9217 | 11.064 | 400.1279
16.3299 | 11.0736 | 400.039
16.7382 | 11.0821 | 399.9204
17.1464 | 11.0912 | 399.9501
17.5547 | 11.1003 | 400.039
17.9629 | 11.1078 | 400.0686
18.3712 | 11.1159 | 399.9204
18.7794 | 11.1229 | 399.8019
19.1877 | 11.1285 | 400.039
19.5959 | 11.1355 | 400.1872
20.0042 | 11.1411 | 400.0686
20.4124 | 11.1481 | 400.039
20.8207 | 11.1526 | 399.8315
21.2289 | 11.1587 | 400.0686
21.6372 | 11.1652 | 399.8315
22.0454 | 11.1693 | 400.0686
22.4537 | 11.1748 | 399.9797
22.8619 | 11.1783 | 400.0093
23.2702 | 11.1839 | 399.8611
23.6784 | 11.1889 | 399.9797
24.0866 | 11.194 | 399.8315
24.4949 | 11.1975 | 399.9797
24.9031 | 11.2025 | 400.0686
25.3114 | 11.2065 | 400.0686
25.7196 | 11.2106 | 399.8611
26.1279 | 11.2141 | 399.9204
26.5361 | 11.2181 | 400.1279
26.9444 | 11.2212 | 399.8908
27.3526 | 11.2247 | 399.8611
27.7609 | 11.2287 | 399.9501
28.1691 | 11.2332 | 400.0686
28.5774 | 11.2353 | 400.0983
28.9856 | 11.2383 | 399.9797
29.3939 | 11.2418 | 400.2761
29.8021 | 11.2453 | 399.8611
30.2104 | 11.2489 | 399.9501
30.6186 | 11.2519 | 400.0983
31.0269 | 11.2559 | 400.0983
31.4351 | 11.2594 | 399.9797
31.8434 | 11.263 | 399.9204
32.0682 | 11.264 | 399.8315

## Consolidation - 2
Consolidation - 2
Root Time | Vertical Strain | Vertical Consolidation Stress
[minutes0.5] | [%] | [kPa]
32.0682 | 11.264 | 400.0093
32.0708 | 11.264 | 399.5944
32.0785 | 11.264 | 398.6755
32.0915 | 11.2635 | 396.482
32.1097 | 11.2615 | 394.0514
32.1331 | 11.2599 | 390.702
32.1616 | 11.2574 | 386.2558
32.1952 | 11.2544 | 381.5428
32.234 | 11.2514 | 375.5553
32.278 | 11.2458 | 369.3602
32.327 | 11.2413 | 362.276
32.3811 | 11.2348 | 353.7096
32.4402 | 11.2272 | 345.2026
32.5044 | 11.2181 | 335.747
32.5735 | 11.2076 | 325.3725
32.6476 | 11.197 | 314.3756
32.7266 | 11.1839 | 302.7266
32.8106 | 11.1708 | 289.8326
32.8993 | 11.1542 | 276.7312
32.9929 | 11.1365 | 262.5034
33.0913 | 11.1164 | 247.8605
33.1944 | 11.0932 | 232.2396
33.3022 | 11.0685 | 215.9665
33.4146 | 11.0403 | 198.7153
33.5316 | 11.0101 | 180.8416
33.6531 | 10.9753 | 162.0786
33.7792 | 10.9375 | 142.7821
33.9097 | 10.8972 | 126.0644
34.0446 | 10.8831 | 126.0348
34.1838 | 10.8756 | 126.1534
34.3273 | 10.8695 | 125.9755
34.4751 | 10.864 | 126.1534
34.6271 | 10.8594 | 126.0348
34.7831 | 10.8549 | 126.0052
34.9433 | 10.8509 | 126.1237
35.1075 | 10.8474 | 126.0348
35.2756 | 10.8443 | 126.0941
35.4476 | 10.8413 | 126.0348
35.6235 | 10.8378 | 126.0941
35.8032 | 10.8332 | 125.7384
35.9866 | 10.8297 | 125.8866
36.1737 | 10.8262 | 126.0052
36.3644 | 10.8262 | 126.0052
36.5586 | 10.8242 | 126.0348
36.7564 | 10.8227 | 125.8866
36.9576 | 10.8202 | 126.0052
37.1623 | 10.8186 | 125.9162
37.3702 | 10.8166 | 126.0348
37.5815 | 10.8136 | 126.0052
37.7959 | 10.8111 | 126.0644
38.0136 | 10.8106 | 126.0052
38.2344 | 10.8101 | 126.1534
38.4582 | 10.8091 | 126.0052
38.6851 | 10.805 | 126.0052
38.9149 | 10.805 | 125.8273
39.1476 | 10.804 | 125.9459
39.3832 | 10.804 | 126.1237
39.6215 | 10.8035 | 126.0348
39.8627 | 10.8025 | 125.8866
40.1065 | 10.8015 | 125.9459
40.353 | 10.8005 | 125.9755
40.6021 | 10.7985 | 125.857
40.8538 | 10.7965 | 125.857
41.108 | 10.7975 | 126.0052
41.3646 | 10.7975 | 125.8866
41.6237 | 10.7965 | 126.0644
41.8852 | 10.796 | 125.9459
42.1489 | 10.795 | 126.0348
42.415 | 10.7955 | 125.9459
42.6833 | 10.7945 | 126.183
42.9539 | 10.794 | 126.0644
43.2265 | 10.7935 | 125.9459
43.5013 | 10.7924 | 126.0348
43.7782 | 10.7924 | 126.0052
44.0572 | 10.7914 | 126.1237
44.3381 | 10.7914 | 126.0348
44.621 | 10.7914 | 126.0348
44.9058 | 10.7909 | 126.0052
45.1926 | 10.7904 | 126.0644
45.4811 | 10.7909 | 125.9755
45.7715 | 10.7899 | 126.0052
46.0637 | 10.7894 | 126.0052
46.3577 | 10.7894 | 125.9755
46.6533 | 10.7884 | 125.9459
46.9507 | 10.7879 | 125.8273
47.2497 | 10.7869 | 125.9755
47.5503 | 10.7874 | 125.8866
47.8526 | 10.7874 | 126.0644
48.1563 | 10.7869 | 125.9162
48.4617 | 10.7864 | 125.8273
48.7685 | 10.7859 | 125.8866
49.0768 | 10.7864 | 125.9459
49.3866 | 10.7869 | 126.0644
49.6978 | 10.7859 | 126.1534
50.0103 | 10.7859 | 126.0052
50.3243 | 10.7839 | 125.9755
50.488 | 10.7834 | 125.9755

## Cyclic Preshear
Stress Controlled Cyclic Loading - Constant Vertical Stress
Number of Cycles | Shear Stress | Shear Strain | Shear induced -DVertical Stress | Shear induced -Δσv/σvc | Vertical stress | Vertical strain | Vertical stress / consolidation Stress | Shear Stress / Consolidation Stress | Number of Cycles | Shear modulus | Damping ratio
[-] | [kPa] | [%] | [kPa] | [-] | [kPa] | [%] | [-] | [-] | [-] | [MPa] | [%]

## Consolidation - 3
Consolidation - 3
Root Time | Vertical Strain | Vertical Consolidation Stress
[minutes0.5] | [%] | [kPa]

## Shearing
Shearing Stage - Constant Vertical Stress | [7 empty] | Shearing Stage - Constant Volume
Shear Strain | Shear Stress | Shear Induced -DVertical Stress | Vertical Stress | Shear Induced ΔVertical Strain | Shear Stress / Consolidation Stress | Vertical Stress / Consolidation Stress | Shear Modulus | Shear Strain | Shear Stress | Shear induced -DVertical Stress | Vertical Stress | Shear Induced DVertical Strain | Shear Stress / Consolidation Stress | Vertical Stress / Consolidation Stress | Shear Modulus
[%] | [kPa] | [kPa] | [kPa] | [%] | [-] | [-] | [MPa] | [%] | [kPa] | [kPa] | [kPa] | [%] | [-] | [-] | [MPa]
[8 empty] | 0 | -0.23343 | 0 | 125.8866 | 0 | -0.0018543 | 1
[8 empty] | 0.049126 | 16.9871 | -0.56318 | 126.4498 | -0.00056467 | 0.13494 | 1.0045 | 35.0537
[8 empty] | 0.10051 | 25.4041 | -3.0827 | 128.9693 | -0.0011293 | 0.2018 | 1.0245 | 25.5072
[8 empty] | 0.14964 | 31.2721 | -7.9439 | 133.8305 | -0.001694 | 0.24841 | 1.0631 | 21.0546
[8 empty] | 0.20159 | 35.8653 | -9.1592 | 135.0458 | -0.0011293 | 0.2849 | 1.0728 | 17.9073
[8 empty] | 0.24845 | 39.5991 | -11.0266 | 136.9132 | -0.00056467 | 0.31456 | 1.0876 | 16.0322
[8 empty] | 0.30097 | 42.9771 | -12.1233 | 138.0099 | -0.001694 | 0.3414 | 1.0963 | 14.3572
[8 empty] | 0.35066 | 45.6734 | -13.5757 | 139.4623 | -0.0011293 | 0.36281 | 1.1078 | 13.0916
[8 empty] | 0.40035 | 48.3994 | -14.5835 | 140.4701 | -0.0011293 | 0.38447 | 1.1158 | 12.1476
[8 empty] | 0.45512 | 50.7695 | -15.6506 | 141.5372 | -0.001694 | 0.4033 | 1.1243 | 11.2064
[8 empty] | 0.49973 | 52.7249 | -16.8659 | 142.7525 | -0.0011293 | 0.41883 | 1.134 | 10.5973
[8 empty] | 0.55394 | 54.7097 | -17.7551 | 143.6417 | -0.00056467 | 0.43459 | 1.141 | 9.9186
[8 empty] | 0.6025 | 56.665 | -19.0594 | 144.946 | -0.00056467 | 0.45013 | 1.1514 | 9.4437
[8 empty] | 0.64993 | 58.4424 | -20.5711 | 146.4577 | -0.0011293 | 0.46425 | 1.1634 | 9.028
[8 empty] | 0.70132 | 60.1013 | -20.9564 | 146.843 | -0.001694 | 0.47742 | 1.1665 | 8.603
[8 empty] | 0.75327 | 61.6415 | -22.2013 | 148.0879 | -0.0011293 | 0.48966 | 1.1764 | 8.2142
[8 empty] | 0.80126 | 63.1522 | -22.8534 | 148.74 | -0.0011293 | 0.50166 | 1.1815 | 7.9107
[8 empty] | 0.85547 | 64.4553 | -24.0984 | 149.985 | -0.0011293 | 0.51201 | 1.1914 | 7.5617
[8 empty] | 0.90121 | 65.7289 | -24.5134 | 150.4 | -0.00056467 | 0.52213 | 1.1947 | 7.3193
[8 empty] | 0.95429 | 66.7652 | -25.4915 | 151.3781 | -0.0011293 | 0.53036 | 1.2025 | 7.0208
[8 empty] | 1.004 | 68.0684 | -26.0547 | 151.9413 | -0.001694 | 0.54071 | 1.207 | 6.8031
[8 empty] | 1.0537 | 69.1641 | -26.7068 | 152.5934 | -0.0011293 | 0.54942 | 1.2121 | 6.5863
[8 empty] | 1.1079 | 70.2893 | -26.7957 | 152.6823 | -0.0011293 | 0.55835 | 1.2129 | 6.3656
[8 empty] | 1.1508 | 71.0295 | -27.3886 | 153.2752 | -0.0011293 | 0.56423 | 1.2176 | 6.1925
[8 empty] | 1.2056 | 72.1547 | -27.1811 | 153.0677 | -0.0011293 | 0.57317 | 1.2159 | 6.0045
[8 empty] | 1.2536 | 73.2504 | -28.3667 | 154.2533 | -0.001694 | 0.58188 | 1.2253 | 5.862
[8 empty] | 1.3066 | 74.1386 | -28.426 | 154.3126 | -0.0011293 | 0.58893 | 1.2258 | 5.6918
[8 empty] | 1.3518 | 74.8194 | -28.011 | 153.8976 | -0.0011293 | 0.59434 | 1.2225 | 5.552
[8 empty] | 1.4088 | 75.7964 | -28.5149 | 154.4015 | -0.0011293 | 0.6021 | 1.2265 | 5.3966
[8 empty] | 1.4597 | 76.3585 | -29.0485 | 154.9351 | -0.001694 | 0.60657 | 1.2308 | 5.2472
[8 empty] | 1.5111 | 77.217 | -29.256 | 155.1426 | -0.0011293 | 0.61339 | 1.2324 | 5.1256
[8 empty] | 1.5607 | 77.9867 | -29.3152 | 155.2018 | -0.001694 | 0.6195 | 1.2329 | 5.0117
[8 empty] | 1.6087 | 78.6674 | -29.6413 | 155.5279 | -0.00056467 | 0.62491 | 1.2355 | 4.9045
[8 empty] | 1.659 | 79.3778 | -30.0266 | 155.9132 | -0.001694 | 0.63055 | 1.2385 | 4.7988
[8 empty] | 1.7093 | 80.1474 | -29.6413 | 155.5279 | -0.001694 | 0.63666 | 1.2355 | 4.7027
[8 empty] | 1.7606 | 80.8874 | -30.1748 | 156.0614 | -0.001694 | 0.64254 | 1.2397 | 4.6075
[8 empty] | 1.8052 | 81.3015 | -30.6787 | 156.5653 | -0.0011293 | 0.64583 | 1.2437 | 4.5166
[8 empty] | 1.8566 | 81.9822 | -30.7973 | 156.6839 | -0.00056467 | 0.65124 | 1.2446 | 4.4282
[8 empty] | 1.9091 | 82.6332 | -31.2716 | 157.1582 | -0.0011293 | 0.65641 | 1.2484 | 4.3405
[8 empty] | 1.96 | 83.2843 | -31.2419 | 157.1285 | -0.00056467 | 0.66158 | 1.2482 | 4.2612
[8 empty] | 2.0119 | 83.7575 | -31.3901 | 157.2767 | -0.0011293 | 0.66534 | 1.2494 | 4.1747
[8 empty] | 2.0588 | 84.4087 | -31.5383 | 157.4249 | -0.0011293 | 0.67051 | 1.2505 | 4.1113
[8 empty] | 2.109 | 84.9116 | -32.0126 | 157.8992 | 0 | 0.67451 | 1.2543 | 4.0371
[8 empty] | 2.1599 | 85.3255 | -32.1905 | 158.0771 | -0.00056467 | 0.6778 | 1.2557 | 3.9613
[8 empty] | 2.2112 | 85.7691 | -31.8348 | 157.7214 | -0.0011293 | 0.68132 | 1.2529 | 3.8893
[8 empty] | 2.2615 | 86.5091 | -32.2794 | 158.166 | -0.001694 | 0.6872 | 1.2564 | 3.8356
[8 empty] | 2.3078 | 86.8935 | -32.3387 | 158.2253 | -0.0011293 | 0.69025 | 1.2569 | 3.7753
[8 empty] | 2.3631 | 87.337 | -31.6569 | 157.5435 | -0.0011293 | 0.69378 | 1.2515 | 3.7057
[8 empty] | 2.414 | 87.8695 | -32.4869 | 158.3735 | -0.0011293 | 0.69801 | 1.2581 | 3.6497
[8 empty] | 2.4586 | 88.5208 | -32.724 | 158.6106 | -0.0011293 | 0.70318 | 1.2599 | 3.61
[8 empty] | 2.51 | 88.8458 | -32.4572 | 158.3438 | -0.001694 | 0.70576 | 1.2578 | 3.549
[8 empty] | 2.5653 | 89.3189 | -32.2497 | 158.1363 | -0.001694 | 0.70952 | 1.2562 | 3.4909
[8 empty] | 2.6105 | 89.6441 | -32.5165 | 158.4031 | -0.0011293 | 0.7121 | 1.2583 | 3.443
[8 empty] | 2.6602 | 90.0877 | -32.1312 | 158.0178 | -0.0011293 | 0.71563 | 1.2552 | 3.3953
[8 empty] | 2.7127 | 90.4424 | -32.9018 | 158.7884 | -0.0011293 | 0.71844 | 1.2614 | 3.3427
[8 empty] | 2.759 | 91.0343 | -32.6054 | 158.492 | -0.00056467 | 0.72315 | 1.259 | 3.308
[8 empty] | 2.8166 | 91.5667 | -32.4572 | 158.3438 | -0.0011293 | 0.72737 | 1.2578 | 3.2593
[8 empty] | 2.8623 | 91.8622 | -33.05 | 158.9366 | -0.001694 | 0.72972 | 1.2625 | 3.2175
[8 empty] | 2.9126 | 92.0983 | -32.9018 | 158.7884 | -0.00056467 | 0.7316 | 1.2614 | 3.1701
[8 empty] | 2.9628 | 92.6309 | -33.7318 | 159.6184 | -0.0011293 | 0.73583 | 1.268 | 3.1343
[8 empty] | 3.017 | 93.1634 | -33.2279 | 159.1145 | 0 | 0.74006 | 1.264 | 3.0957
[8 empty] | 3.0628 | 93.2514 | -32.309 | 158.1956 | -0.0011293 | 0.74076 | 1.2567 | 3.0523
[8 empty] | 3.117 | 93.695 | -33.3465 | 159.2331 | -0.0011293 | 0.74428 | 1.2649 | 3.0135
[8 empty] | 3.1661 | 94.0497 | -32.6647 | 158.5513 | -0.00056467 | 0.7471 | 1.2595 | 2.9779
[8 empty] | 3.218 | 94.2858 | -33.1093 | 158.9959 | -0.00056467 | 0.74897 | 1.263 | 2.9372
[8 empty] | 3.2672 | 94.7295 | -32.7833 | 158.6699 | 0 | 0.7525 | 1.2604 | 2.9066
[8 empty] | 3.3197 | 95.1731 | -32.8129 | 158.6995 | -0.0011293 | 0.75602 | 1.2607 | 2.874
[8 empty] | 3.3615 | 95.528 | -32.6054 | 158.492 | -0.0011293 | 0.75884 | 1.259 | 2.8488
[8 empty] | 3.4174 | 95.8529 | -32.7833 | 158.6699 | -0.0011293 | 0.76142 | 1.2604 | 2.8117
[8 empty] | 3.4659 | 96.1188 | -32.7536 | 158.6402 | -0.001694 | 0.76353 | 1.2602 | 2.78
[8 empty] | 3.5156 | 96.266 | -32.4869 | 158.3735 | -0.0011293 | 0.7647 | 1.2581 | 2.7449
[8 empty] | 3.5636 | 96.769 | -33.139 | 159.0256 | -0.0011293 | 0.7687 | 1.2632 | 2.722
[8 empty] | 3.6184 | 97.094 | -32.5461 | 158.4327 | -0.0011293 | 0.77128 | 1.2585 | 2.6898
[8 empty] | 3.6664 | 97.4191 | -32.8129 | 158.6995 | -0.001694 | 0.77386 | 1.2607 | 2.6634
[8 empty] | 3.7206 | 97.5959 | -32.2794 | 158.166 | -0.001694 | 0.77527 | 1.2564 | 2.6294
[8 empty] | 3.7663 | 97.9211 | -32.4276 | 158.3142 | -0.0011293 | 0.77785 | 1.2576 | 2.6061
[8 empty] | 3.8166 | 98.1869 | -31.983 | 157.8696 | 0 | 0.77996 | 1.2541 | 2.5787
[8 empty] | 3.8691 | 98.6898 | -32.3683 | 158.2549 | -0.001694 | 0.78396 | 1.2571 | 2.5567
[8 empty] | 3.9205 | 98.6295 | -32.309 | 158.1956 | -0.0011293 | 0.78348 | 1.2567 | 2.5217
[8 empty] | 3.9674 | 98.7769 | -30.6195 | 156.5061 | -0.0011293 | 0.78465 | 1.2432 | 2.4956
[8 empty] | 4.0182 | 99.3391 | -31.983 | 157.8696 | -0.0011293 | 0.78912 | 1.2541 | 2.478
[8 empty] | 4.0696 | 99.7531 | -32.0126 | 157.8992 | -0.0011293 | 0.7924 | 1.2543 | 2.4569
[8 empty] | 4.1215 | 99.7225 | -30.9752 | 156.8618 | -0.00056467 | 0.79216 | 1.2461 | 2.4252
[8 empty] | 4.1684 | 100.1662 | -32.309 | 158.1956 | -0.001694 | 0.79569 | 1.2567 | 2.4086
[8 empty] | 4.2181 | 100.3135 | -31.3309 | 157.2175 | -0.0011293 | 0.79686 | 1.2489 | 2.3837
[8 empty] | 4.2672 | 100.6682 | -31.5976 | 157.4842 | -0.0022587 | 0.79967 | 1.251 | 2.3646
[8 empty] | 4.322 | 101.1118 | -31.3605 | 157.2471 | -0.0011293 | 0.8032 | 1.2491 | 2.3449
[8 empty] | 4.3671 | 101.2295 | -31.153 | 157.0396 | -0.0011293 | 0.80413 | 1.2475 | 2.3233
[8 empty] | 4.4219 | 101.4656 | -31.2123 | 157.0989 | -0.00056467 | 0.80601 | 1.2479 | 2.2999
[8 empty] | 4.4694 | 101.524 | -31.2123 | 157.0989 | -0.0011293 | 0.80647 | 1.2479 | 2.2768
[8 empty] | 4.5213 | 101.7009 | -30.5898 | 156.4764 | -0.001694 | 0.80788 | 1.243 | 2.2545
[8 empty] | 4.5749 | 101.9074 | -30.738 | 156.6246 | -0.0011293 | 0.80952 | 1.2442 | 2.2326
[8 empty] | 4.6252 | 101.9361 | -30.2341 | 156.1207 | -0.0011293 | 0.80975 | 1.2402 | 2.209
[8 empty] | 4.6715 | 102.5281 | -30.5898 | 156.4764 | -0.0011293 | 0.81445 | 1.243 | 2.1998
[8 empty] | 4.7218 | 102.6753 | -30.0266 | 155.9132 | -0.0011293 | 0.81562 | 1.2385 | 2.1795
[8 empty] | 4.7788 | 103.1189 | -30.3823 | 156.2689 | -0.001694 | 0.81914 | 1.2413 | 2.1627
[8 empty] | 4.8234 | 103.0588 | -30.3823 | 156.2689 | -0.0011293 | 0.81866 | 1.2413 | 2.1415
[8 empty] | 4.8731 | 103.1765 | -29.0781 | 154.9647 | -0.0011293 | 0.8196 | 1.231 | 2.1221
[8 empty] | 4.9239 | 103.4423 | -29.5227 | 155.4093 | -0.00056467 | 0.82171 | 1.2345 | 2.1056
[8 empty] | 4.9764 | 103.5006 | -28.841 | 154.7276 | -0.0011293 | 0.82217 | 1.2291 | 2.0845
[8 empty] | 5.0272 | 103.885 | -28.8113 | 154.6979 | -0.00056467 | 0.82523 | 1.2289 | 2.0711
[8 empty] | 5.0719 | 103.8842 | -28.8706 | 154.7572 | -0.001694 | 0.82522 | 1.2293 | 2.0529
[8 empty] | 5.121 | 104.3872 | -28.9003 | 154.7869 | -0.0011293 | 0.82922 | 1.2296 | 2.043
[8 empty] | 5.1808 | 104.149 | -27.8628 | 153.7494 | -0.001694 | 0.82732 | 1.2213 | 2.0148
[8 empty] | 5.2243 | 104.5632 | -28.4556 | 154.3422 | -0.001694 | 0.83061 | 1.226 | 2.0059
[8 empty] | 5.2768 | 104.6808 | -27.7739 | 153.6605 | -0.0011293 | 0.83155 | 1.2206 | 1.9882
[8 empty] | 5.3248 | 104.6503 | -27.9517 | 153.8383 | -0.0011293 | 0.83131 | 1.222 | 1.9697
[8 empty] | 5.3773 | 104.9754 | -26.9439 | 152.8305 | -0.00056467 | 0.83389 | 1.214 | 1.9565
[8 empty] | 5.4293 | 105.1819 | -26.6772 | 152.5638 | -0.0011293 | 0.83553 | 1.2119 | 1.9416
[8 empty] | 5.4762 | 105.4182 | -27.27 | 153.1566 | -0.0011293 | 0.83741 | 1.2166 | 1.9293
[8 empty] | 5.5258 | 105.6544 | -27.1514 | 153.038 | -0.0011293 | 0.83928 | 1.2157 | 1.9162
[8 empty] | 5.5778 | 105.6831 | -26.7957 | 152.6823 | -0.001694 | 0.83951 | 1.2129 | 1.8989
[8 empty] | 5.6297 | 105.9786 | -27.0032 | 152.8898 | -0.0011293 | 0.84186 | 1.2145 | 1.8866
[8 empty] | 5.6721 | 106.0668 | -26.2918 | 152.1784 | -0.0011293 | 0.84256 | 1.2089 | 1.8741
[8 empty] | 5.728 | 106.1844 | -25.6397 | 151.5263 | -0.0011293 | 0.84349 | 1.2037 | 1.8579
[8 empty] | 5.7766 | 106.391 | -25.9361 | 151.8227 | -0.00056467 | 0.84513 | 1.206 | 1.8458
[8 empty] | 5.8263 | 106.5679 | -25.9658 | 151.8524 | 0 | 0.84654 | 1.2063 | 1.8331
[8 empty] | 5.8793 | 106.893 | -26.3511 | 152.2377 | -0.001694 | 0.84912 | 1.2093 | 1.8221
[8 empty] | 5.9302 | 106.8921 | -26.0843 | 151.9709 | -0.0011293 | 0.84911 | 1.2072 | 1.8065
[8 empty] | 5.9798 | 106.7727 | -25.1951 | 151.0817 | -0.0011293 | 0.84817 | 1.2001 | 1.7894
[8 empty] | 6.0301 | 107.0386 | -25.8176 | 151.7042 | -0.0011293 | 0.85028 | 1.2051 | 1.7789
[8 empty] | 6.0815 | 107.1266 | -24.4541 | 150.3407 | -0.0011293 | 0.85098 | 1.1943 | 1.7654
[8 empty] | 6.1283 | 107.2443 | -24.7505 | 150.6371 | -0.0011293 | 0.85191 | 1.1966 | 1.7538
[8 empty] | 6.1792 | 107.6288 | -25.7286 | 151.6152 | -0.001694 | 0.85497 | 1.2044 | 1.7456
[8 empty] | 6.2306 | 107.865 | -25.1358 | 151.0224 | -0.0011293 | 0.85684 | 1.1997 | 1.735
[8 empty] | 6.2819 | 107.7752 | -24.6912 | 150.5778 | -0.001694 | 0.85613 | 1.1961 | 1.7194
[8 empty] | 6.3328 | 107.8039 | -24.0984 | 149.985 | -0.001694 | 0.85636 | 1.1914 | 1.706
[8 empty] | 6.387 | 107.9512 | -23.7723 | 149.6589 | -0.0011293 | 0.85753 | 1.1888 | 1.6938
[8 empty] | 6.4333 | 107.7133 | -21.5789 | 147.4655 | -0.0011293 | 0.85564 | 1.1714 | 1.6779
[8 empty] | 6.479 | 108.1274 | -23.0906 | 148.9772 | -0.001694 | 0.85893 | 1.1834 | 1.6725
[8 empty] | 6.531 | 108.1265 | -22.8534 | 148.74 | -0.00056467 | 0.85892 | 1.1815 | 1.6592
[8 empty] | 6.5869 | 108.3923 | -22.1717 | 148.0583 | -0.001694 | 0.86103 | 1.1761 | 1.6491
[8 empty] | 6.6371 | 108.2433 | -22.3495 | 148.2361 | -0.0011293 | 0.85985 | 1.1775 | 1.6344
[8 empty] | 6.6817 | 107.9757 | -21.1639 | 147.0505 | -0.001694 | 0.85772 | 1.1681 | 1.6195
[8 empty] | 6.7342 | 108.212 | -21.1639 | 147.0505 | -0.00056467 | 0.8596 | 1.1681 | 1.6104
[8 empty] | 6.7851 | 108.3296 | -20.3636 | 146.2502 | -0.001694 | 0.86053 | 1.1618 | 1.6
[8 empty] | 6.8331 | 108.2992 | -20.8378 | 146.7244 | -0.0011293 | 0.86029 | 1.1655 | 1.5883
[8 empty] | 6.8827 | 108.5058 | -20.8378 | 146.7244 | -0.0011293 | 0.86193 | 1.1655 | 1.5799
[8 empty] | 6.9386 | 108.5049 | -19.9782 | 145.8648 | -0.001694 | 0.86193 | 1.1587 | 1.5671
[8 empty] | 6.9844 | 108.6523 | -20.3932 | 146.2798 | -0.001694 | 0.8631 | 1.162 | 1.559
[8 empty] | 7.0324 | 108.444 | -19.6225 | 145.5091 | -0.0011293 | 0.86144 | 1.1559 | 1.5454
[8 empty] | 7.0855 | 108.7098 | -19.2076 | 145.0942 | -0.00056467 | 0.86355 | 1.1526 | 1.5376
[8 empty] | 7.1368 | 108.709 | -19.4151 | 145.3017 | -0.0011293 | 0.86355 | 1.1542 | 1.5265
[8 empty] | 7.1832 | 109.0046 | -18.8815 | 144.7681 | -0.0011293 | 0.8659 | 1.15 | 1.5208
[8 empty] | 7.2334 | 108.6481 | -17.9923 | 143.8789 | -0.00056467 | 0.86306 | 1.1429 | 1.5053
[8 empty] | 7.2854 | 108.9732 | -19.0001 | 144.8867 | -0.00056467 | 0.86565 | 1.1509 | 1.499
[8 empty] | 7.3362 | 108.8835 | -18.1998 | 144.0864 | -0.0011293 | 0.86493 | 1.1446 | 1.4874
[8 empty] | 7.387 | 108.8826 | -17.0734 | 142.96 | -0.001694 | 0.86493 | 1.1356 | 1.4771
[8 empty] | 7.4373 | 108.615 | -15.5913 | 141.4779 | -0.001694 | 0.8628 | 1.1239 | 1.4636
[8 empty] | 7.4807 | 108.881 | -17.1327 | 143.0193 | -0.0011293 | 0.86491 | 1.1361 | 1.4586
[8 empty] | 7.5372 | 108.9097 | -16.0359 | 141.9225 | -0.001694 | 0.86514 | 1.1274 | 1.4481
[8 empty] | 7.5903 | 108.9088 | -14.8503 | 140.7369 | -0.001694 | 0.86513 | 1.118 | 1.4379
[8 empty] | 7.6377 | 108.9673 | -16.1249 | 142.0115 | 0 | 0.8656 | 1.1281 | 1.4298
[8 empty] | 7.684 | 108.7887 | -15.7395 | 141.6261 | -0.0011293 | 0.86418 | 1.125 | 1.4188
[8 empty] | 7.7348 | 108.8768 | -14.9689 | 140.8555 | -0.0011293 | 0.86488 | 1.1189 | 1.4106
[8 empty] | 7.7896 | 109.113 | -15.7988 | 141.6854 | -0.0011293 | 0.86676 | 1.1255 | 1.4037
[8 empty] | 7.8416 | 109.0529 | -14.9689 | 140.8555 | -0.0011293 | 0.86628 | 1.1189 | 1.3937
[8 empty] | 7.8935 | 109.3781 | -15.7692 | 141.6558 | -0.0011293 | 0.86886 | 1.1253 | 1.3886
[8 empty] | 7.9415 | 109.1698 | -15.8877 | 141.7743 | -0.0011293 | 0.86721 | 1.1262 | 1.3776
[8 empty] | 7.9889 | 108.8726 | -12.4493 | 138.3359 | -0.0011293 | 0.86485 | 1.0989 | 1.3657
[8 empty] | 8.0414 | 109.3164 | -14.9392 | 140.8258 | -0.00056467 | 0.86837 | 1.1187 | 1.3623
[8 empty] | 8.0855 | 109.2564 | -14.4353 | 140.3219 | -0.00056467 | 0.8679 | 1.1147 | 1.3542
[8 empty] | 8.142 | 109.374 | -14.3464 | 140.233 | -0.0011293 | 0.86883 | 1.114 | 1.3462
[8 empty] | 8.1922 | 109.3436 | -13.635 | 139.5216 | -0.0011293 | 0.86859 | 1.1083 | 1.3376
[8 empty] | 8.2402 | 109.2835 | -13.4275 | 139.3141 | -0.0011293 | 0.86811 | 1.1067 | 1.3291
[8 empty] | 8.2922 | 109.3123 | -13.3386 | 139.2252 | -0.0011293 | 0.86834 | 1.106 | 1.3211
[8 empty] | 8.343 | 109.5486 | -13.6054 | 139.492 | -0.001694 | 0.87022 | 1.1081 | 1.3159
[8 empty] | 8.3921 | 109.281 | -12.9829 | 138.8695 | -0.0022587 | 0.86809 | 1.1031 | 1.305
[8 empty] | 8.4469 | 109.2802 | -12.3901 | 138.2767 | -0.001694 | 0.86808 | 1.0984 | 1.2965
[8 empty] | 8.4926 | 109.6648 | -12.1233 | 138.0099 | -0.0011293 | 0.87114 | 1.0963 | 1.294
[8 empty] | 8.5423 | 109.1008 | -9.6038 | 135.4904 | -0.00056467 | 0.86666 | 1.0763 | 1.2799
[8 empty] | 8.5965 | 109.3963 | -11.2637 | 137.1503 | -0.00056467 | 0.86901 | 1.0895 | 1.2753
[8 empty] | 8.6428 | 109.277 | -11.2044 | 137.091 | -0.0011293 | 0.86806 | 1.089 | 1.2671
[8 empty] | 8.6976 | 109.6615 | -11.4415 | 137.3281 | -0.0011293 | 0.87111 | 1.0909 | 1.2635
[8 empty] | 8.7439 | 109.3347 | -10.8784 | 136.765 | -0.0011293 | 0.86852 | 1.0864 | 1.2531
[8 empty] | 8.7947 | 109.156 | -10.7894 | 136.676 | -0.001694 | 0.8671 | 1.0857 | 1.2438
[8 empty] | 8.8455 | 109.422 | -10.3448 | 136.2314 | -0.0011293 | 0.86921 | 1.0822 | 1.2397
[8 empty] | 8.8935 | 109.3323 | -9.2184 | 135.105 | -0.001694 | 0.8685 | 1.0732 | 1.232
[8 empty] | 8.9444 | 109.213 | -8.6553 | 134.5419 | -0.0011293 | 0.86755 | 1.0688 | 1.2236
[8 empty] | 8.994 | 109.4789 | -9.337 | 135.2236 | -0.0011293 | 0.86966 | 1.0742 | 1.2198
[8 empty] | 9.0466 | 109.3892 | -8.8924 | 134.779 | -0.0011293 | 0.86895 | 1.0706 | 1.2118
[8 empty] | 9.0974 | 109.3291 | -7.0843 | 132.9709 | -0.001694 | 0.86847 | 1.0563 | 1.2043
[8 empty] | 9.1499 | 109.3579 | -7.44 | 133.3266 | -0.0011293 | 0.8687 | 1.0591 | 1.1977
[8 empty] | 9.1973 | 109.1497 | -6.6693 | 132.5559 | -0.0011293 | 0.86705 | 1.053 | 1.1893
[8 empty] | 9.2459 | 109.3268 | -7.9735 | 133.8601 | -0.0011293 | 0.86845 | 1.0633 | 1.185
[8 empty] | 9.2956 | 109.0592 | -5.6615 | 131.5481 | -0.0011293 | 0.86633 | 1.045 | 1.1757
[8 empty] | 9.3475 | 109.5031 | -6.6693 | 132.5559 | -0.00056467 | 0.86985 | 1.053 | 1.174
[8 empty] | 9.3961 | 108.8206 | -7.0843 | 132.9709 | -0.0011293 | 0.86443 | 1.0563 | 1.1606
[8 empty] | 9.4452 | 108.8494 | -6.9657 | 132.8523 | -0.0011293 | 0.86466 | 1.0553 | 1.1549
[8 empty] | 9.4994 | 109.2339 | -7.5585 | 133.4451 | -0.0011293 | 0.86772 | 1.06 | 1.1524
[8 empty] | 9.5452 | 109.3222 | -6.6989 | 132.5855 | -0.0011293 | 0.86842 | 1.0532 | 1.1478
[8 empty] | 9.5999 | 109.1731 | -5.4244 | 131.311 | -0.00056467 | 0.86723 | 1.0431 | 1.1397
[8 empty] | 9.6491 | 109.2613 | -5.0094 | 130.896 | -0.0011293 | 0.86793 | 1.0398 | 1.1348
[8 empty] | 9.7044 | 109.1122 | -3.8534 | 129.74 | -0.0011293 | 0.86675 | 1.0306 | 1.1268
[8 empty] | 9.7445 | 109.1116 | -4.2091 | 130.0957 | -0.0011293 | 0.86675 | 1.0334 | 1.1221
[8 empty] | 9.8049 | 109.17 | -3.9127 | 129.7993 | -0.00056467 | 0.86721 | 1.0311 | 1.1158
[8 empty] | 9.8523 | 109.0803 | -3.6459 | 129.5325 | 0 | 0.8665 | 1.029 | 1.1095
[8 empty] | 9.8953 | 109.05 | -2.9345 | 128.8211 | -0.0011293 | 0.86626 | 1.0233 | 1.1044
[8 empty] | 9.9557 | 108.9898 | -2.9938 | 128.8804 | -0.0011293 | 0.86578 | 1.0238 | 1.0971
[8 empty] | 9.9975 | 108.9003 | -2.4602 | 128.3468 | -0.0011293 | 0.86507 | 1.0195 | 1.0916
[8 empty] | 10.0505 | 109.0773 | -2.7566 | 128.6432 | -0.00056467 | 0.86647 | 1.0219 | 1.0876
[8 empty] | 10.1025 | 108.8691 | -1.8378 | 127.7244 | -0.0011293 | 0.86482 | 1.0146 | 1.08
[8 empty] | 10.1516 | 108.898 | -2.0749 | 127.9615 | -0.001694 | 0.86505 | 1.0165 | 1.075
[8 empty] | 10.2036 | 108.8676 | -1.2449 | 127.1315 | 0 | 0.86481 | 1.0099 | 1.0692
[8 empty] | 10.2516 | 108.8076 | -0.82996 | 126.7166 | -0.00056467 | 0.86433 | 1.0066 | 1.0637
[8 empty] | 10.3024 | 108.8957 | -0.94852 | 126.8351 | -0.0011293 | 0.86503 | 1.0075 | 1.0593
[8 empty] | 10.3538 | 108.8357 | -0.74103 | 126.6276 | -0.00056467 | 0.86455 | 1.0059 | 1.0534
[8 empty] | 10.4029 | 108.6275 | 0.44462 | 125.442 | -0.0011293 | 0.8629 | 0.99647 | 1.0464
[8 empty] | 10.4554 | 108.9527 | -0.17785 | 126.0644 | -0.00056467 | 0.86548 | 1.0014 | 1.0443
[8 empty] | 10.5023 | 108.626 | 1.0967 | 124.7899 | -0.0011293 | 0.86289 | 0.99129 | 1.0365
[8 empty] | 10.5514 | 109.0106 | 0.32605 | 125.5605 | -0.0011293 | 0.86594 | 0.99741 | 1.0354
[8 empty] | 10.6056 | 108.743 | 0.56318 | 125.3234 | -0.001694 | 0.86382 | 0.99553 | 1.0275
[8 empty] | 10.6525 | 108.5645 | 2.6381 | 123.2485 | -0.0011293 | 0.8624 | 0.97904 | 1.0213
[8 empty] | 10.7039 | 108.6527 | 1.4821 | 124.4045 | -0.001694 | 0.8631 | 0.98823 | 1.0173
[8 empty] | 10.7541 | 108.4445 | 3.6162 | 122.2704 | -0.0011293 | 0.86145 | 0.97127 | 1.0106
[8 empty] | 10.8049 | 108.7105 | 1.4228 | 124.4638 | -0.0011293 | 0.86356 | 0.9887 | 1.0083
[8 empty] | 10.858 | 108.6801 | 2.2231 | 123.6635 | -0.00056467 | 0.86332 | 0.98234 | 1.0031
[8 empty] | 10.9054 | 108.6794 | 2.2824 | 123.6042 | -0.0011293 | 0.86331 | 0.98187 | 0.9987
[8 empty] | 10.954 | 108.4119 | 3.4087 | 122.4779 | -0.0011293 | 0.86119 | 0.97292 | 0.99183
[8 empty] | 11.006 | 108.8261 | 2.2527 | 123.6339 | -0.001694 | 0.86448 | 0.98211 | 0.99091
[8 empty] | 11.0545 | 108.7662 | 2.5492 | 123.3374 | -0.00056467 | 0.864 | 0.97975 | 0.98602
[8 empty] | 11.1076 | 108.6468 | 3.2902 | 122.5964 | -0.0011293 | 0.86305 | 0.97386 | 0.98023
[8 empty] | 11.1545 | 108.3794 | 3.3495 | 122.5371 | -0.0011293 | 0.86093 | 0.97339 | 0.97372
[8 empty] | 11.2036 | 108.4676 | 3.0531 | 122.8335 | -0.00056467 | 0.86163 | 0.97575 | 0.97023
[8 empty] | 11.2555 | 108.3483 | 3.7052 | 122.1814 | -0.0011293 | 0.86068 | 0.97057 | 0.9647
[8 empty] | 11.3058 | 108.2883 | 4.2091 | 121.6775 | -0.0011293 | 0.86021 | 0.96656 | 0.95988
[8 empty] | 11.3583 | 108.1097 | 5.2762 | 120.6104 | -0.001694 | 0.85879 | 0.95809 | 0.95387
[8 empty] | 11.4063 | 107.9905 | 5.6022 | 120.2844 | -0.0011293 | 0.85784 | 0.9555 | 0.94881
[8 empty] | 11.4588 | 108.2861 | 5.0094 | 120.8772 | -0.001694 | 0.86019 | 0.96021 | 0.94704
[8 empty] | 11.5012 | 108.2262 | 4.713 | 121.1736 | -0.001694 | 0.85971 | 0.96256 | 0.94303
[8 empty] | 11.561 | 107.9883 | 6.3432 | 119.5434 | -0.001694 | 0.85782 | 0.94961 | 0.93609
[8 empty] | 11.6056 | 107.9284 | 6.3729 | 119.5137 | -0.00056467 | 0.85735 | 0.94938 | 0.93198
[8 empty] | 11.6598 | 108.2833 | 5.3058 | 120.5808 | -0.0011293 | 0.86017 | 0.95785 | 0.93069
[8 empty] | 11.7152 | 108.0158 | 5.6318 | 120.2548 | -0.00056467 | 0.85804 | 0.95526 | 0.92401
[8 empty] | 11.7553 | 108.193 | 5.3651 | 120.5215 | -0.00056467 | 0.85945 | 0.95738 | 0.92236
[8 empty] | 11.8095 | 108.1923 | 5.6022 | 120.2844 | -0.0011293 | 0.85944 | 0.9555 | 0.91812
[8 empty] | 11.8597 | 108.0137 | 6.3136 | 119.573 | -0.001694 | 0.85802 | 0.94985 | 0.91273
[8 empty] | 11.9111 | 108.2205 | 6.195 | 119.6916 | -0.001694 | 0.85967 | 0.95079 | 0.91053
[8 empty] | 11.9602 | 107.8641 | 6.0172 | 119.8694 | -0.001694 | 0.85684 | 0.9522 | 0.90381
[8 empty] | 12.0088 | 107.7746 | 7.44 | 118.4466 | -0.0011293 | 0.85612 | 0.9409 | 0.89941
[8 empty] | 12.0591 | 108.2185 | 7.44 | 118.4466 | -0.0011293 | 0.85965 | 0.9409 | 0.89934
[8 empty] | 12.1116 | 108.0399 | 7.8549 | 118.0317 | -0.00056467 | 0.85823 | 0.9376 | 0.89397
[8 empty] | 12.1618 | 107.9503 | 8.1217 | 117.7649 | -0.0011293 | 0.85752 | 0.93548 | 0.88953
[8 empty] | 12.2121 | 107.7718 | 8.6256 | 117.261 | -0.0011293 | 0.8561 | 0.93148 | 0.88441
[8 empty] | 12.2618 | 107.6229 | 8.0032 | 117.8834 | -0.00056467 | 0.85492 | 0.93643 | 0.87961
[8 empty] | 12.312 | 107.6815 | 7.7067 | 118.1799 | -0.0011293 | 0.85538 | 0.93878 | 0.8765
[8 empty] | 12.3668 | 107.6807 | 7.8549 | 118.0317 | -0.001694 | 0.85538 | 0.9376 | 0.87261
[8 empty] | 12.4131 | 107.5912 | 8.1217 | 117.7649 | -0.001694 | 0.85467 | 0.93548 | 0.86863
[8 empty] | 12.4622 | 107.6795 | 8.4478 | 117.4388 | -0.0011293 | 0.85537 | 0.93289 | 0.86592
[8 empty] | 12.5119 | 107.4713 | 8.2996 | 117.587 | -0.0011293 | 0.85372 | 0.93407 | 0.86082
[8 empty] | 12.5627 | 107.8559 | 7.766 | 118.1206 | -0.0011293 | 0.85677 | 0.93831 | 0.8604
[8 empty] | 12.6136 | 107.5589 | 8.5367 | 117.3499 | -0.0011293 | 0.85441 | 0.93219 | 0.85457
[8 empty] | 12.6644 | 107.3507 | 8.5367 | 117.3499 | -0.00056467 | 0.85276 | 0.93219 | 0.8495
[8 empty] | 12.7152 | 107.5279 | 8.6256 | 117.261 | -0.0011293 | 0.85416 | 0.93148 | 0.8475
[8 empty] | 12.7666 | 107.5568 | 9.0702 | 116.8164 | -0.0011293 | 0.85439 | 0.92795 | 0.84431
[8 empty] | 12.8146 | 107.3783 | 8.922 | 116.9646 | -0.001694 | 0.85298 | 0.92913 | 0.83976
[8 empty] | 12.8694 | 107.4369 | 8.8035 | 117.0831 | -0.001694 | 0.85344 | 0.93007 | 0.83664
[8 empty] | 12.9179 | 107.4659 | 9.4556 | 116.431 | -0.00056467 | 0.85367 | 0.92489 | 0.83372
[8 empty] | 12.9659 | 107.2874 | 10.078 | 115.8086 | -0.00056467 | 0.85225 | 0.91994 | 0.82926
[8 empty] | 13.0145 | 107.3164 | 10.1077 | 115.7789 | -0.00056467 | 0.85248 | 0.91971 | 0.82639
[8 empty] | 13.0647 | 107.2565 | 9.4852 | 116.4014 | -0.001694 | 0.85201 | 0.92465 | 0.82275
[8 empty] | 13.1122 | 107.4633 | 9.8706 | 116.016 | -0.001694 | 0.85365 | 0.92159 | 0.82135
[8 empty] | 13.1675 | 107.1959 | 9.7816 | 116.105 | -0.0011293 | 0.85153 | 0.9223 | 0.81587
[8 empty] | 13.2178 | 107.1952 | 9.752 | 116.1346 | -0.0011293 | 0.85152 | 0.92253 | 0.81276
[8 empty] | 13.2691 | 107.4909 | 9.9595 | 115.9271 | -0.0011293 | 0.85387 | 0.92089 | 0.81184
[8 empty] | 13.3217 | 107.2828 | 10.0484 | 115.8382 | -0.0011293 | 0.85222 | 0.92018 | 0.80708
[8 empty] | 13.3663 | 107.2822 | 10.6412 | 115.2454 | -0.0011293 | 0.85221 | 0.91547 | 0.80438
[8 empty] | 13.4154 | 107.1334 | 11.4712 | 114.4154 | -0.00056467 | 0.85103 | 0.90888 | 0.80032
[8 empty] | 13.4651 | 107.3995 | 10.4634 | 115.4232 | -0.001694 | 0.85314 | 0.91688 | 0.79935
[8 empty] | 13.5204 | 107.1913 | 11.323 | 114.5636 | -0.0011293 | 0.85149 | 0.91005 | 0.79454
[8 empty] | 13.569 | 107.3389 | 10.7598 | 115.1268 | 0 | 0.85266 | 0.91453 | 0.79278
[8 empty] | 13.6181 | 106.9233 | 11.8269 | 114.0597 | -0.00056467 | 0.84936 | 0.90605 | 0.78687
[8 empty] | 13.665 | 107.1598 | 12.3901 | 113.4965 | -0.001694 | 0.85124 | 0.90158 | 0.7859
[8 empty] | 13.7203 | 107.0998 | 12.0344 | 113.8522 | -0.0011293 | 0.85076 | 0.9044 | 0.78229
[8 empty] | 13.7683 | 107.1585 | 11.5897 | 114.2969 | -0.00056467 | 0.85123 | 0.90794 | 0.77999
[8 empty] | 13.8169 | 107.0986 | 12.1233 | 113.7633 | 0 | 0.85075 | 0.9037 | 0.77682
[8 empty] | 13.8733 | 107.1275 | 12.4493 | 113.4373 | -0.0011293 | 0.85098 | 0.90111 | 0.77387
[8 empty] | 13.9219 | 107.038 | 12.7458 | 113.1408 | -0.00056467 | 0.85027 | 0.89875 | 0.77052
[8 empty] | 13.9716 | 107.0078 | 13.3979 | 112.4887 | -0.00056467 | 0.85003 | 0.89357 | 0.76757
[8 empty] | 14.0173 | 107.0072 | 12.9532 | 112.9334 | -0.0011293 | 0.85003 | 0.8971 | 0.76506
[8 empty] | 14.0687 | 106.9769 | 13.3089 | 112.5777 | -0.0011293 | 0.84979 | 0.89428 | 0.76205
[8 empty] | 14.1184 | 107.0948 | 13.2793 | 112.6073 | -0.00056467 | 0.85072 | 0.89451 | 0.7602
[8 empty] | 14.1749 | 106.9163 | 12.7754 | 113.1112 | -0.0011293 | 0.84931 | 0.89852 | 0.75591
[8 empty] | 14.2234 | 106.9157 | 12.5086 | 113.378 | -0.00056467 | 0.8493 | 0.90064 | 0.75333
[8 empty] | 14.2743 | 106.9744 | 12.5976 | 113.289 | -0.00056467 | 0.84977 | 0.89993 | 0.75106
[8 empty] | 14.3268 | 106.7366 | 12.9532 | 112.9334 | -0.0011293 | 0.84788 | 0.8971 | 0.74664
[8 empty] | 14.3753 | 107.0028 | 13.3089 | 112.5777 | -0.001694 | 0.84999 | 0.89428 | 0.74597
[8 empty] | 14.4222 | 106.9133 | 13.3386 | 112.548 | -0.0011293 | 0.84928 | 0.89404 | 0.74293
[8 empty] | 14.4736 | 106.8237 | 13.2793 | 112.6073 | -0.001694 | 0.84857 | 0.89451 | 0.73967
[8 empty] | 14.5182 | 106.8528 | 13.6054 | 112.2812 | -0.0011293 | 0.8488 | 0.89192 | 0.7376
[8 empty] | 14.5701 | 106.8522 | 14.4353 | 111.4513 | -0.0011293 | 0.8488 | 0.88533 | 0.73497
[8 empty] | 14.626 | 106.8812 | 14.6132 | 111.2734 | -0.0011293 | 0.84903 | 0.88392 | 0.73235
[8 empty] | 14.6757 | 106.8509 | 14.4353 | 111.4513 | -0.001694 | 0.84879 | 0.88533 | 0.72967
[8 empty] | 14.7209 | 106.6132 | 14.7614 | 111.1252 | -0.0011293 | 0.8469 | 0.88274 | 0.72582
[8 empty] | 14.7746 | 106.6422 | 14.3464 | 111.5402 | -0.001694 | 0.84713 | 0.88604 | 0.72338
[8 empty] | 14.8254 | 106.4638 | 14.5539 | 111.3327 | -0.0011293 | 0.84571 | 0.88439 | 0.71969
[8 empty] | 14.8745 | 106.7893 | 13.635 | 112.2516 | -0.001694 | 0.8483 | 0.89169 | 0.7195
[8 empty] | 14.9242 | 106.8776 | 13.6646 | 112.222 | -0.0011293 | 0.849 | 0.89145 | 0.7177
[8 empty] | 14.9711 | 106.551 | 14.376 | 111.5106 | -0.0011293 | 0.8464 | 0.8858 | 0.71327
[8 empty] | 15.027 | 106.9357 | 12.7458 | 113.1408 | -0.0011293 | 0.84946 | 0.89875 | 0.71318
[8 empty] | 15.0755 | 107.0833 | 12.5679 | 113.3187 | -0.0011293 | 0.85063 | 0.90016 | 0.71186
[8 empty] | 15.1286 | 106.7566 | 13.3682 | 112.5184 | -0.0011293 | 0.84804 | 0.89381 | 0.7072
[8 empty] | 15.1766 | 106.6078 | 14.6132 | 111.2734 | -0.00056467 | 0.84686 | 0.88392 | 0.70399
[8 empty] | 15.2297 | 106.5776 | 13.7536 | 112.133 | -0.00056467 | 0.84662 | 0.89075 | 0.70133
[8 empty] | 15.2765 | 106.6067 | 13.6943 | 112.1923 | -0.0011293 | 0.84685 | 0.89122 | 0.69937
[8 empty] | 15.3262 | 106.7839 | 14.0203 | 111.8663 | -0.00056467 | 0.84826 | 0.88863 | 0.69826
[8 empty] | 15.3788 | 106.6351 | 14.0203 | 111.8663 | -0.0011293 | 0.84707 | 0.88863 | 0.69491
[8 empty] | 15.4284 | 106.6642 | 13.8128 | 112.0738 | -0.0011293 | 0.8473 | 0.89028 | 0.69286
[8 empty] | 15.4815 | 106.4561 | 14.6428 | 111.2438 | -0.0011293 | 0.84565 | 0.88368 | 0.68914
[8 empty] | 15.5244 | 106.7224 | 14.5242 | 111.3624 | -0.0011293 | 0.84777 | 0.88462 | 0.68895
[8 empty] | 15.5764 | 106.5736 | 14.2575 | 111.6291 | -0.001694 | 0.84658 | 0.88674 | 0.6857
[8 empty] | 15.6306 | 106.573 | 14.3167 | 111.5699 | -0.001694 | 0.84658 | 0.88627 | 0.68332
[8 empty] | 15.6831 | 106.8391 | 14.2278 | 111.6588 | -0.001694 | 0.84869 | 0.88698 | 0.68273
[8 empty] | 15.726 | 106.8386 | 14.6724 | 111.2142 | -0.001694 | 0.84869 | 0.88345 | 0.68086
[8 empty] | 15.7819 | 106.6009 | 14.6428 | 111.2438 | -0.00056467 | 0.8468 | 0.88368 | 0.67694
[8 empty] | 15.8265 | 106.4522 | 14.7614 | 111.1252 | -0.0011293 | 0.84562 | 0.88274 | 0.67409
[8 empty] | 15.879 | 106.6294 | 14.7021 | 111.1845 | -0.0011293 | 0.84703 | 0.88321 | 0.67298
[8 empty] | 15.9299 | 106.9253 | 14.9985 | 110.8881 | -0.0011293 | 0.84938 | 0.88086 | 0.67269
[8 empty] | 15.9813 | 106.5097 | 15.2356 | 110.651 | -0.0022587 | 0.84608 | 0.87897 | 0.66793
[8 empty] | 16.0304 | 106.7759 | 14.8503 | 111.0363 | -0.001694 | 0.84819 | 0.88203 | 0.66754
[8 empty] | 16.0801 | 106.9236 | 14.7317 | 111.1549 | -0.0011293 | 0.84936 | 0.88298 | 0.6664
[8 empty] | 16.132 | 106.6562 | 15.2356 | 110.651 | -0.0011293 | 0.84724 | 0.87897 | 0.66259
[8 empty] | 16.1845 | 106.4778 | 15.2653 | 110.6213 | -0.0011293 | 0.84582 | 0.87874 | 0.65934
[8 empty] | 16.2314 | 106.5366 | 14.9985 | 110.8881 | -0.0011293 | 0.84629 | 0.88086 | 0.6578
[8 empty] | 16.2817 | 106.7139 | 14.4057 | 111.4809 | -0.00056467 | 0.8477 | 0.88557 | 0.65686
[8 empty] | 16.3347 | 106.4465 | 14.9689 | 110.9177 | -0.0011293 | 0.84557 | 0.88109 | 0.65309
[8 empty] | 16.3867 | 106.5052 | 14.5539 | 111.3327 | -0.0011293 | 0.84604 | 0.88439 | 0.65137
[8 empty] | 16.4336 | 106.7715 | 14.8799 | 111.0067 | -0.001694 | 0.84816 | 0.8818 | 0.65114
[8 empty] | 16.4872 | 106.5634 | 14.8799 | 111.0067 | -0.00056467 | 0.8465 | 0.8818 | 0.64776
[8 empty] | 16.5346 | 106.6222 | 15.206 | 110.6806 | -0.001694 | 0.84697 | 0.87921 | 0.64625
[8 empty] | 16.5821 | 106.5328 | 14.3167 | 111.5699 | -0.0011293 | 0.84626 | 0.88627 | 0.64387
[8 empty] | 16.6351 | 106.6507 | 14.3464 | 111.5402 | -0.0011293 | 0.8472 | 0.88604 | 0.64252
[8 empty] | 16.686 | 106.7391 | 14.791 | 111.0956 | -0.00056467 | 0.8479 | 0.88251 | 0.64109
[8 empty] | 16.7328 | 106.5904 | 14.4353 | 111.4513 | -0.0011293 | 0.84672 | 0.88533 | 0.63841
[8 empty] | 16.7842 | 106.7084 | 14.3464 | 111.5402 | -0.00056467 | 0.84766 | 0.88604 | 0.63716
[8 empty] | 16.8362 | 106.53 | 14.05 | 111.8366 | -0.001694 | 0.84624 | 0.88839 | 0.63413
[8 empty] | 16.8819 | 106.6778 | 13.7832 | 112.1034 | -0.0011293 | 0.84741 | 0.89051 | 0.63329
[8 empty] | 16.935 | 106.6772 | 13.6054 | 112.2812 | -0.0011293 | 0.84741 | 0.89192 | 0.6313
[8 empty] | 16.983 | 106.8249 | 13.3979 | 112.4887 | -0.00056467 | 0.84858 | 0.89357 | 0.63039
[8 empty] | 17.0372 | 106.8243 | 13.4275 | 112.4591 | -0.001694 | 0.84858 | 0.89334 | 0.62838
[8 empty] | 17.0857 | 106.7942 | 13.22 | 112.6666 | -0.001694 | 0.84834 | 0.89498 | 0.62641
[8 empty] | 17.1337 | 106.7048 | 14.3464 | 111.5402 | -0.00056467 | 0.84763 | 0.88604 | 0.62414
[8 empty] | 17.1874 | 106.7338 | 14.2871 | 111.5995 | -0.0011293 | 0.84786 | 0.88651 | 0.62236
[8 empty] | 17.2376 | 106.5555 | 14.6724 | 111.2142 | -0.0011293 | 0.84644 | 0.88345 | 0.61951
[8 empty] | 17.2839 | 106.9107 | 14.6724 | 111.2142 | -0.00056467 | 0.84926 | 0.88345 | 0.61991
[8 empty] | 17.3404 | 106.6433 | 14.791 | 111.0956 | -0.0011293 | 0.84714 | 0.88251 | 0.61634
[8 empty] | 17.3918 | 106.791 | 14.3464 | 111.5402 | -0.001694 | 0.84831 | 0.88604 | 0.61537
[8 empty] | 17.4381 | 106.4052 | 14.9096 | 110.977 | -0.0011293 | 0.84525 | 0.88156 | 0.61153
[8 empty] | 17.4878 | 106.7011 | 14.7614 | 111.1252 | -0.001694 | 0.8476 | 0.88274 | 0.61148
[8 empty] | 17.5358 | 106.9081 | 14.3464 | 111.5402 | -0.0011293 | 0.84924 | 0.88604 | 0.61099
[8 empty] | 17.5883 | 106.5519 | 14.9689 | 110.9177 | -0.0011293 | 0.84641 | 0.88109 | 0.60714
[8 empty] | 17.6408 | 106.4328 | 15.4431 | 110.4435 | -0.001694 | 0.84547 | 0.87733 | 0.60466
[8 empty] | 17.6945 | 106.4026 | 14.4057 | 111.4809 | -0.001694 | 0.84523 | 0.88557 | 0.60265
[8 empty] | 17.7464 | 106.5206 | 14.2575 | 111.6291 | 0 | 0.84616 | 0.88674 | 0.60155
[8 empty] | 17.7888 | 106.4313 | 14.4946 | 111.392 | -0.00056467 | 0.84545 | 0.88486 | 0.59962
[8 empty] | 17.8396 | 106.5197 | 14.3464 | 111.5402 | -0.001694 | 0.84616 | 0.88604 | 0.59841
[8 empty] | 17.8876 | 106.4896 | 14.9096 | 110.977 | -0.001694 | 0.84592 | 0.88156 | 0.59663
[8 empty] | 17.9384 | 106.4298 | 15.206 | 110.6806 | -0.001694 | 0.84544 | 0.87921 | 0.59461
[8 empty] | 17.9926 | 106.3996 | 15.621 | 110.2656 | -0.0011293 | 0.8452 | 0.87591 | 0.59265
[8 empty] | 18.04 | 106.6066 | 15.6802 | 110.2064 | -0.00056467 | 0.84685 | 0.87544 | 0.59224
[8 empty] | 18.0903 | 106.4283 | 15.4728 | 110.4138 | -0.00056467 | 0.84543 | 0.87709 | 0.58961
[8 empty] | 18.1428 | 106.4278 | 15.8285 | 110.0581 | -0.0011293 | 0.84543 | 0.87426 | 0.5879
[8 empty] | 18.1868 | 106.457 | 16.3916 | 109.495 | -0.0011293 | 0.84566 | 0.86979 | 0.58664
[8 empty] | 18.2388 | 106.4269 | 16.4213 | 109.4653 | -0.00056467 | 0.84542 | 0.86955 | 0.5848
[8 empty] | 18.297 | 106.5745 | 16.1841 | 109.7025 | -0.001694 | 0.84659 | 0.87144 | 0.58375
[8 empty] | 18.3404 | 106.3962 | 15.8581 | 110.0285 | -0.00056467 | 0.84518 | 0.87403 | 0.58139
[8 empty] | 18.3958 | 106.4846 | 16.1249 | 109.7617 | -0.00056467 | 0.84588 | 0.87191 | 0.58012
[8 empty] | 18.4421 | 106.336 | 16.6288 | 109.2578 | -0.00056467 | 0.8447 | 0.86791 | 0.57786
[8 empty] | 18.4997 | 106.6911 | 16.4509 | 109.4357 | -0.0011293 | 0.84752 | 0.86932 | 0.57798
[8 empty] | 18.5471 | 106.4832 | 16.8066 | 109.08 | -0.001694 | 0.84587 | 0.86649 | 0.57538
[8 empty] | 18.5968 | 106.4531 | 17.0437 | 108.8429 | -0.00056467 | 0.84563 | 0.86461 | 0.57368
[8 empty] | 18.6454 | 106.1266 | 17.6662 | 108.2204 | -0.0011293 | 0.84303 | 0.85967 | 0.57044
[8 empty] | 18.6962 | 106.4521 | 17.4587 | 108.4279 | -0.00056467 | 0.84562 | 0.86131 | 0.57063
[8 empty] | 18.7425 | 106.2738 | 17.3698 | 108.5168 | -0.00056467 | 0.8442 | 0.86202 | 0.56827
[8 empty] | 18.7956 | 106.1844 | 17.3105 | 108.5761 | -0.001694 | 0.84349 | 0.86249 | 0.56619
[8 empty] | 18.8396 | 106.184 | 17.3105 | 108.5761 | -0.0011293 | 0.84349 | 0.86249 | 0.56486
[8 empty] | 18.8932 | 106.3614 | 17.518 | 108.3686 | -0.0011293 | 0.8449 | 0.86084 | 0.5642
[8 empty] | 18.9452 | 106.3312 | 17.0141 | 108.8725 | -0.0011293 | 0.84466 | 0.86485 | 0.56249
[8 empty] | 19.0005 | 106.4789 | 17.192 | 108.6946 | 0 | 0.84583 | 0.86343 | 0.56163
[8 empty] | 19.0474 | 106.4785 | 17.192 | 108.6946 | -0.0011293 | 0.84583 | 0.86343 | 0.56024
[8 empty] | 19.0943 | 106.3892 | 16.8066 | 109.08 | -0.0011293 | 0.84512 | 0.86649 | 0.5584
[8 empty] | 19.1445 | 106.3294 | 16.8955 | 108.9911 | -0.0022587 | 0.84464 | 0.86579 | 0.55662
[8 empty] | 19.1993 | 106.1807 | 16.7473 | 109.1393 | -0.0011293 | 0.84346 | 0.86696 | 0.55426
[8 empty] | 19.249 | 106.447 | 17.4291 | 108.4575 | -0.001694 | 0.84558 | 0.86155 | 0.55421
[8 empty] | 19.2925 | 106.2391 | 18.1108 | 107.7758 | -0.001694 | 0.84393 | 0.85613 | 0.55189
[8 empty] | 19.3461 | 106.2387 | 17.933 | 107.9536 | -0.001694 | 0.84392 | 0.85755 | 0.55035
[8 empty] | 19.3975 | 106.1196 | 18.4962 | 107.3904 | -0.0011293 | 0.84298 | 0.85307 | 0.54828
[8 empty] | 19.45 | 106.2377 | 17.9626 | 107.924 | -0.0011293 | 0.84392 | 0.85731 | 0.54741
[8 empty] | 19.4958 | 106.2077 | 18.1701 | 107.7165 | -0.001694 | 0.84368 | 0.85566 | 0.54597
[8 empty] | 19.5471 | 105.9997 | 18.0812 | 107.8054 | -0.0011293 | 0.84203 | 0.85637 | 0.54347
[8 empty] | 19.598 | 106.0289 | 18.5851 | 107.3015 | -0.00056467 | 0.84226 | 0.85237 | 0.54221
[8 empty] | 19.6533 | 105.8802 | 19.4447 | 106.4419 | -0.0011293 | 0.84108 | 0.84554 | 0.53993
[8 empty] | 19.7019 | 105.9391 | 19.4447 | 106.4419 | -0.0011293 | 0.84154 | 0.84554 | 0.5389
[8 empty] | 19.751 | 105.8794 | 19.504 | 106.3826 | -0.00056467 | 0.84107 | 0.84507 | 0.53725
[8 empty] | 19.8001 | 105.5825 | 19.8893 | 105.9973 | -0.0011293 | 0.83871 | 0.84201 | 0.53442
[8 empty] | 19.8521 | 105.7303 | 19.7115 | 106.1751 | -0.00056467 | 0.83989 | 0.84342 | 0.53377
[8 empty] | 19.8989 | 105.9374 | 19.8004 | 106.0862 | -0.0011293 | 0.84153 | 0.84271 | 0.53355
[8 empty] | 19.9514 | 105.6405 | 19.3558 | 106.5308 | -0.00056467 | 0.83917 | 0.84624 | 0.53066
[8 empty] | 20.0045 | 105.9661 | 18.8519 | 107.0347 | -0.0011293 | 0.84176 | 0.85025 | 0.53088
[8 empty] | 20.0491 | 105.8175 | 18.7037 | 107.1829 | -0.0011293 | 0.84058 | 0.85142 | 0.52896
[8 empty] | 20.1022 | 106.2617 | 17.8441 | 108.0425 | -0.0011293 | 0.84411 | 0.85825 | 0.52977
[8 empty] | 20.1525 | 106.0538 | 17.7551 | 108.1315 | -0.0011293 | 0.84245 | 0.85896 | 0.52742
[8 empty] | 20.2027 | 106.0237 | 17.192 | 108.6946 | -0.0011293 | 0.84222 | 0.86343 | 0.52595
[8 empty] | 20.2535 | 106.2011 | 17.3105 | 108.5761 | -0.001694 | 0.84363 | 0.86249 | 0.52551
[8 empty] | 20.3032 | 106.1711 | 16.9845 | 108.9021 | -0.0011293 | 0.84339 | 0.86508 | 0.52408
[8 empty] | 20.3546 | 106.4078 | 16.6881 | 109.1985 | -0.0011293 | 0.84527 | 0.86744 | 0.52392
[8 empty] | 20.3998 | 106.111 | 16.9548 | 108.9318 | -0.00056467 | 0.84291 | 0.86532 | 0.5213
[8 empty] | 20.4472 | 106.1699 | 17.1327 | 108.7539 | -0.00056467 | 0.84338 | 0.8639 | 0.52038
[8 empty] | 20.502 | 105.9027 | 17.103 | 108.7836 | -0.0022587 | 0.84125 | 0.86414 | 0.51769
[8 empty] | 20.5522 | 105.9319 | 17.192 | 108.6946 | -0.00056467 | 0.84149 | 0.86343 | 0.51656
[8 empty] | 20.5991 | 105.9908 | 16.9252 | 108.9614 | -0.0011293 | 0.84195 | 0.86555 | 0.51567
[8 empty] | 20.655 | 106.0496 | 16.5398 | 109.3468 | -0.0011293 | 0.84242 | 0.86861 | 0.51456
[8 empty] | 20.7098 | 106.1677 | 16.2434 | 109.6432 | -0.0011293 | 0.84336 | 0.87097 | 0.51377
[8 empty] | 20.7521 | 105.871 | 16.5102 | 109.3764 | -0.0011293 | 0.841 | 0.86885 | 0.51129
[8 empty] | 20.803 | 105.9002 | 16.8363 | 109.0503 | -0.0011293 | 0.84124 | 0.86626 | 0.51019
[8 empty] | 20.8577 | 105.9887 | 16.0952 | 109.7914 | -0.0011293 | 0.84194 | 0.87215 | 0.50927
[8 empty] | 20.9012 | 106.1069 | 15.947 | 109.9396 | -0.0011293 | 0.84288 | 0.87332 | 0.50878
[8 empty] | 20.9515 | 105.8694 | 16.2731 | 109.6135 | -0.0011293 | 0.84099 | 0.87073 | 0.50642
[8 empty] | 21.0057 | 106.2839 | 16.1249 | 109.7617 | -0.0011293 | 0.84428 | 0.87191 | 0.50709
[8 empty] | 21.0548 | 105.9279 | 16.5398 | 109.3468 | -0.0011293 | 0.84145 | 0.86861 | 0.50421
[8 empty] | 21.1084 | 106.1349 | 16.4806 | 109.406 | -0.0011293 | 0.8431 | 0.86908 | 0.50391
[8 empty] | 21.1593 | 105.8381 | 17.3698 | 108.5168 | -0.00056467 | 0.84074 | 0.86202 | 0.5013
[8 empty] | 21.2056 | 106.0452 | 16.777 | 109.1096 | -0.001694 | 0.84239 | 0.86673 | 0.50118
[8 empty] | 21.2553 | 106.0745 | 16.4213 | 109.4653 | -0.0011293 | 0.84262 | 0.86955 | 0.50015
[8 empty] | 21.3038 | 106.0148 | 16.1249 | 109.7617 | -0.00056467 | 0.84215 | 0.87191 | 0.49873
[8 empty] | 21.3609 | 105.8958 | 16.0656 | 109.821 | -0.0011293 | 0.8412 | 0.87238 | 0.49684
[8 empty] | 21.4049 | 105.9251 | 16.1249 | 109.7617 | -0.0011293 | 0.84143 | 0.87191 | 0.49595
[8 empty] | 21.4574 | 105.8358 | 16.3324 | 109.5542 | -0.0011293 | 0.84072 | 0.87026 | 0.49432
[8 empty] | 21.506 | 106.1319 | 15.8877 | 109.9989 | -0.0011293 | 0.84308 | 0.87379 | 0.49458
[8 empty] | 21.5641 | 106.0425 | 16.0656 | 109.821 | -0.001694 | 0.84237 | 0.87238 | 0.49284
[8 empty] | 21.6116 | 105.9236 | 16.2434 | 109.6432 | -0.0011293 | 0.84142 | 0.87097 | 0.4912
[8 empty] | 21.6607 | 106.0418 | 15.4135 | 110.4731 | -0.001694 | 0.84236 | 0.87756 | 0.49064
[8 empty] | 21.707 | 106.0414 | 15.7692 | 110.1174 | -0.0011293 | 0.84236 | 0.87474 | 0.48959
[8 empty] | 21.7584 | 106.13 | 15.7395 | 110.1471 | -0.001694 | 0.84306 | 0.87497 | 0.48884
[8 empty] | 21.8098 | 106.2185 | 15.4431 | 110.4435 | -0.0011293 | 0.84376 | 0.87733 | 0.48809
[8 empty] | 21.8606 | 105.7142 | 15.6506 | 110.236 | -0.0011293 | 0.83976 | 0.87568 | 0.48465
[8 empty] | 21.9137 | 105.951 | 16.1249 | 109.7617 | -0.0011293 | 0.84164 | 0.87191 | 0.48456
[8 empty] | 21.9639 | 106.0099 | 15.6506 | 110.236 | 0 | 0.84211 | 0.87568 | 0.48372
[8 empty] | 22.0119 | 105.8613 | 15.6506 | 110.236 | -0.00056467 | 0.84093 | 0.87568 | 0.48199
[8 empty] | 22.0588 | 105.8017 | 15.1171 | 110.7695 | -0.00056467 | 0.84045 | 0.87992 | 0.48069
[8 empty] | 22.1113 | 106.0385 | 15.206 | 110.6806 | -0.00056467 | 0.84233 | 0.87921 | 0.48062
[8 empty] | 22.1627 | 106.0678 | 15.4728 | 110.4138 | -0.001694 | 0.84257 | 0.87709 | 0.47964
[8 empty] | 22.2079 | 105.6821 | 15.6506 | 110.236 | -0.0011293 | 0.8395 | 0.87568 | 0.47693
[8 empty] | 22.2615 | 105.9781 | 15.8877 | 109.9989 | -0.0011293 | 0.84185 | 0.87379 | 0.47711
[8 empty] | 22.3134 | 105.8592 | 15.6506 | 110.236 | -0.0011293 | 0.84091 | 0.87568 | 0.47546
[8 empty] | 22.3671 | 106.0663 | 15.5617 | 110.3249 | -0.0022587 | 0.84255 | 0.87638 | 0.47525
[8 empty] | 22.4162 | 105.651 | 16.0656 | 109.821 | -0.0011293 | 0.83926 | 0.87238 | 0.47236
[8 empty] | 22.4687 | 105.7988 | 16.4213 | 109.4653 | -0.0011293 | 0.84043 | 0.86955 | 0.47191
[8 empty] | 22.5179 | 105.8874 | 16.1249 | 109.7617 | -0.0011293 | 0.84113 | 0.87191 | 0.47127
[8 empty] | 22.5625 | 105.7982 | 16.1545 | 109.7321 | -0.0011293 | 0.84042 | 0.87167 | 0.46995
[8 empty] | 22.615 | 105.62 | 15.7692 | 110.1174 | -0.0011293 | 0.83901 | 0.87474 | 0.46807
[8 empty] | 22.6647 | 106.005 | 15.8581 | 110.0285 | -0.0011293 | 0.84207 | 0.87403 | 0.46874
[8 empty] | 22.7161 | 105.6489 | 15.8581 | 110.0285 | -0.001694 | 0.83924 | 0.87403 | 0.46611
[8 empty] | 22.7697 | 105.7968 | 15.4728 | 110.4138 | -0.00056467 | 0.84041 | 0.87709 | 0.46566
[8 empty] | 22.8171 | 105.7372 | 15.621 | 110.2656 | -0.0011293 | 0.83994 | 0.87591 | 0.46443
[8 empty] | 22.8657 | 105.974 | 14.8503 | 111.0363 | -0.0011293 | 0.84182 | 0.88203 | 0.46448
[8 empty] | 22.921 | 105.8847 | 15.0578 | 110.8288 | -0.00056467 | 0.84111 | 0.88039 | 0.46297
[8 empty] | 22.9673 | 105.8547 | 15.532 | 110.3546 | -0.0011293 | 0.84087 | 0.87662 | 0.46191
[8 empty] | 23.0182 | 105.6173 | 14.7021 | 111.1845 | -0.00056467 | 0.83899 | 0.88321 | 0.45986
[8 empty] | 23.0662 | 105.7948 | 15.2356 | 110.651 | -0.00056467 | 0.8404 | 0.87897 | 0.45967
[8 empty] | 23.1187 | 105.6462 | 15.2949 | 110.5917 | -0.001694 | 0.83922 | 0.8785 | 0.45798
[8 empty] | 23.1672 | 105.6163 | 15.5913 | 110.2953 | -0.00056467 | 0.83898 | 0.87615 | 0.45689
[8 empty] | 23.2164 | 105.7642 | 15.2653 | 110.6213 | -0.0011293 | 0.84015 | 0.87874 | 0.45656
[8 empty] | 23.2706 | 105.7935 | 15.3838 | 110.5028 | -0.001694 | 0.84039 | 0.8778 | 0.45563
[8 empty] | 23.3191 | 105.9117 | 15.6506 | 110.236 | -0.0011293 | 0.84133 | 0.87568 | 0.45518
[8 empty] | 23.3682 | 105.4668 | 15.1467 | 110.7399 | -0.001694 | 0.83779 | 0.87968 | 0.45232
[8 empty] | 23.4191 | 105.7036 | 15.4135 | 110.4731 | -0.00056467 | 0.83967 | 0.87756 | 0.45235
[8 empty] | 23.4699 | 105.4365 | 15.0281 | 110.8585 | -0.0011293 | 0.83755 | 0.88062 | 0.45024
[8 empty] | 23.5213 | 105.5547 | 14.9689 | 110.9177 | -0.0011293 | 0.83849 | 0.88109 | 0.44976
[8 empty] | 23.5648 | 105.5841 | 15.0578 | 110.8288 | -0.0011293 | 0.83872 | 0.88039 | 0.44905
[8 empty] | 23.6257 | 105.5245 | 15.4135 | 110.4731 | -0.0011293 | 0.83825 | 0.87756 | 0.44764
[8 empty] | 23.6427 | 105.4651 | 15.8285 | 110.0581 | -0.003388 | 0.83778 | 0.87426 | 0.44707
[8 empty] | 23.7172 | 105.4943 | 15.4135 | 110.4731 | -0.001694 | 0.83801 | 0.87756 | 0.44578
[8 empty] | 23.7652 | 105.0493 | 15.6802 | 110.2064 | -0.00056467 | 0.83448 | 0.87544 | 0.44301
[8 empty] | 23.8217 | 105.5825 | 15.532 | 110.3546 | -0.001694 | 0.83871 | 0.87662 | 0.4442
[8 empty] | 23.8798 | 105.1079 | 15.6506 | 110.236 | 0 | 0.83494 | 0.87568 | 0.44113
[8 empty] | 23.9211 | 105.2262 | 15.3246 | 110.562 | -0.0022587 | 0.83588 | 0.87827 | 0.44087
[8 empty] | 23.9741 | 105.552 | 14.7021 | 111.1845 | -0.0011293 | 0.83847 | 0.88321 | 0.44125
[8 empty] | 24.012 | 105.4332 | 15.2949 | 110.5917 | -0.001694 | 0.83753 | 0.8785 | 0.44006
[8 empty] | 24.0713 | 105.2846 | 15.0281 | 110.8585 | -0.00056467 | 0.83635 | 0.88062 | 0.43836
[8 empty] | 24.1153 | 105.314 | 15.1467 | 110.7399 | -0.001694 | 0.83658 | 0.87968 | 0.43768
[8 empty] | 24.1706 | 105.4619 | 14.8206 | 111.066 | -0.001694 | 0.83775 | 0.88227 | 0.43729
[8 empty] | 24.2249 | 105.6987 | 14.4057 | 111.4809 | -0.0011293 | 0.83963 | 0.88557 | 0.43729
[8 empty] | 24.2802 | 105.1352 | 14.4057 | 111.4809 | -0.00056467 | 0.83516 | 0.88557 | 0.43397
[8 empty] | 24.322 | 105.0164 | 15.1171 | 110.7695 | -0.0011293 | 0.83421 | 0.87992 | 0.43274
[8 empty] | 24.3745 | 105.194 | 14.6724 | 111.2142 | 0 | 0.83562 | 0.88345 | 0.43253
[8 empty] | 24.4208 | 105.253 | 14.5539 | 111.3327 | -0.001694 | 0.83609 | 0.88439 | 0.43195
[8 empty] | 24.4699 | 104.8674 | 15.2949 | 110.5917 | -0.0022587 | 0.83303 | 0.8785 | 0.42951
[8 empty] | 24.5275 | 105.0449 | 14.5242 | 111.3624 | -0.0011293 | 0.83444 | 0.88462 | 0.42923
[8 empty] | 24.571 | 105.1336 | 14.2575 | 111.6291 | -0.0011293 | 0.83514 | 0.88674 | 0.42883
[8 empty] | 24.6218 | 104.7479 | 14.5539 | 111.3327 | -0.0022587 | 0.83208 | 0.88439 | 0.42638
[8 empty] | 24.6726 | 105.1626 | 13.9907 | 111.8959 | -0.001694 | 0.83538 | 0.88886 | 0.42718
[8 empty] | 24.7235 | 104.8956 | 14.1685 | 111.7181 | -0.0011293 | 0.83325 | 0.88745 | 0.42522
[8 empty] | 24.7703 | 104.925 | 14.1389 | 111.7477 | -0.001694 | 0.83349 | 0.88769 | 0.42453
[8 empty] | 24.8189 | 104.7172 | 13.7832 | 112.1034 | -0.0011293 | 0.83184 | 0.89051 | 0.42287
[8 empty] | 24.8697 | 104.5687 | 13.7536 | 112.133 | -0.0011293 | 0.83066 | 0.89075 | 0.4214
[8 empty] | 24.9307 | 104.5091 | 14.1685 | 111.7181 | -0.001694 | 0.83018 | 0.88745 | 0.42014
[8 empty] | 24.9776 | 104.5682 | 14.0796 | 111.807 | -0.001694 | 0.83065 | 0.88816 | 0.41958
[8 empty] | 25.0318 | 104.7754 | 13.8721 | 112.0145 | -0.001694 | 0.8323 | 0.8898 | 0.4195
[8 empty] | 25.0798 | 104.538 | 13.8721 | 112.0145 | -0.0011293 | 0.83041 | 0.8898 | 0.41775
[8 empty] | 25.1295 | 104.271 | 13.9314 | 111.9552 | -0.00056467 | 0.82829 | 0.88933 | 0.41586
[8 empty] | 25.1741 | 104.2114 | 13.9907 | 111.8959 | -0.0011293 | 0.82782 | 0.88886 | 0.41489
[8 empty] | 25.2294 | 104.6558 | 13.4572 | 112.4295 | -0.0011293 | 0.83135 | 0.8931 | 0.41574
[8 empty] | 25.2627 | 104.5667 | 13.3386 | 112.548 | -0.001694 | 0.83064 | 0.89404 | 0.41484
[8 empty] | 25.3231 | 104.4774 | 13.0422 | 112.8444 | -0.0011293 | 0.82993 | 0.8964 | 0.4135
[8 empty] | 25.3779 | 104.2104 | 13.1607 | 112.7259 | -0.0011293 | 0.82781 | 0.89546 | 0.41155
[8 empty] | 25.4219 | 104.4177 | 13.1607 | 112.7259 | -0.0011293 | 0.82946 | 0.89546 | 0.41166
[8 empty] | 25.4784 | 104.2692 | 13.1904 | 112.6962 | 0 | 0.82828 | 0.89522 | 0.41016
[8 empty] | 25.5287 | 104.4764 | 12.5086 | 113.378 | -0.0022587 | 0.82992 | 0.90064 | 0.41017
[8 empty] | 25.5812 | 104.4465 | 12.894 | 112.9926 | -0.0011293 | 0.82969 | 0.89757 | 0.40921
[8 empty] | 25.6292 | 104.387 | 12.5976 | 113.289 | -0.001694 | 0.82921 | 0.89993 | 0.40821
[8 empty] | 25.68 | 104.535 | 12.3901 | 113.4965 | -0.001694 | 0.83039 | 0.90158 | 0.40798
[8 empty] | 25.7274 | 104.268 | 12.3604 | 113.5262 | -0.001694 | 0.82827 | 0.90181 | 0.40619
[8 empty] | 25.7783 | 104.1788 | 12.479 | 113.4076 | -0.0011293 | 0.82756 | 0.90087 | 0.40504
[8 empty] | 25.8336 | 103.8821 | 12.805 | 113.0816 | -0.00056467 | 0.8252 | 0.89828 | 0.40302
[8 empty] | 25.8805 | 103.7633 | 12.3308 | 113.5558 | -0.0011293 | 0.82426 | 0.90205 | 0.40184
[8 empty] | 25.9358 | 103.9113 | 12.6568 | 113.2298 | -0.0011293 | 0.82544 | 0.89946 | 0.40155
[8 empty] | 25.9832 | 103.8221 | 12.2122 | 113.6744 | -0.00056467 | 0.82473 | 0.90299 | 0.40047
[8 empty] | 26.0369 | 103.9404 | 12.3011 | 113.5855 | -0.001694 | 0.82567 | 0.90228 | 0.4001
[8 empty] | 26.0832 | 103.8513 | 12.7161 | 113.1705 | -0.00056467 | 0.82496 | 0.89899 | 0.39905
[8 empty] | 26.1379 | 103.6139 | 12.3604 | 113.5262 | -0.0011293 | 0.82307 | 0.90181 | 0.3973
[8 empty] | 26.1876 | 103.7026 | 12.479 | 113.4076 | -0.0011293 | 0.82378 | 0.90087 | 0.39689
[8 empty] | 26.2396 | 103.6728 | 12.2419 | 113.6447 | -0.001694 | 0.82354 | 0.90275 | 0.39599
[8 empty] | 26.2842 | 103.4354 | 13.3979 | 112.4887 | -0.0011293 | 0.82166 | 0.89357 | 0.39442
[8 empty] | 26.3316 | 103.4945 | 12.5679 | 113.3187 | -0.0011293 | 0.82212 | 0.90016 | 0.39393
[8 empty] | 26.3864 | 103.0793 | 12.5679 | 113.3187 | -0.0022587 | 0.81883 | 0.90016 | 0.39154
[8 empty] | 26.4361 | 103.3458 | 12.5976 | 113.289 | -0.0011293 | 0.82094 | 0.89993 | 0.39181
[8 empty] | 26.483 | 103.5235 | 12.3901 | 113.4965 | -0.0011293 | 0.82235 | 0.90158 | 0.39179
[8 empty] | 26.5428 | 102.9897 | 12.5976 | 113.289 | 0 | 0.81811 | 0.89993 | 0.38889
[8 empty] | 26.5778 | 103.0784 | 13.2793 | 112.6073 | -0.00056467 | 0.81882 | 0.89451 | 0.38871
[8 empty] | 26.6286 | 103.0782 | 13.1904 | 112.6962 | -0.0011293 | 0.81882 | 0.89522 | 0.38797
[8 empty] | 26.6879 | 102.8705 | 12.7754 | 113.1112 | -0.0011293 | 0.81717 | 0.89852 | 0.38633
[8 empty] | 26.7371 | 102.7814 | 13.3386 | 112.548 | -0.00056467 | 0.81646 | 0.89404 | 0.38529
[8 empty] | 26.7805 | 102.7812 | 12.9829 | 112.9037 | -0.0011293 | 0.81646 | 0.89687 | 0.38466
[8 empty] | 26.8353 | 102.7513 | 14.05 | 111.8366 | -0.0011293 | 0.81622 | 0.88839 | 0.38377
[8 empty] | 26.8901 | 102.3658 | 13.6646 | 112.222 | -0.00056467 | 0.81316 | 0.89145 | 0.38155
[8 empty] | 26.9353 | 102.4249 | 13.4868 | 112.3998 | -0.00056467 | 0.81363 | 0.89287 | 0.38113
[8 empty] | 26.9855 | 102.6025 | 13.1607 | 112.7259 | -0.001694 | 0.81504 | 0.89546 | 0.38108
[8 empty] | 27.0363 | 102.5134 | 13.5164 | 112.3702 | -0.001694 | 0.81433 | 0.89263 | 0.38003
[8 empty] | 27.0877 | 102.4539 | 13.5461 | 112.3405 | -0.001694 | 0.81386 | 0.89239 | 0.37909
[8 empty] | 27.1374 | 102.1869 | 13.6646 | 112.222 | -0.0011293 | 0.81174 | 0.89145 | 0.37741
[8 empty] | 27.1843 | 102.2757 | 13.1904 | 112.6962 | -0.0011293 | 0.81244 | 0.89522 | 0.37709
[8 empty] | 27.2362 | 101.9791 | 13.6054 | 112.2812 | -0.00056467 | 0.81009 | 0.89192 | 0.37528
[8 empty] | 27.2848 | 102.0678 | 13.5164 | 112.3702 | -0.0011293 | 0.81079 | 0.89263 | 0.37494
[8 empty] | 27.3356 | 102.5122 | 13.3682 | 112.5184 | -0.0011293 | 0.81432 | 0.89381 | 0.37587
[8 empty] | 27.3921 | 101.8599 | 13.4275 | 112.4591 | -0.001694 | 0.80914 | 0.89334 | 0.37271
[8 empty] | 27.4373 | 101.6226 | 14.2871 | 111.5995 | -0.0011293 | 0.80726 | 0.88651 | 0.37123
[8 empty] | 27.4886 | 101.8299 | 14.2575 | 111.6291 | -0.0011293 | 0.8089 | 0.88674 | 0.37129
[8 empty] | 27.5417 | 101.5926 | 14.2575 | 111.6291 | -0.00056467 | 0.80702 | 0.88674 | 0.36972
[8 empty] | 27.5897 | 101.5628 | 13.8425 | 112.0441 | -0.001694 | 0.80678 | 0.89004 | 0.36896
[8 empty] | 27.64 | 101.6515 | 13.635 | 112.2516 | -0.0011293 | 0.80748 | 0.89169 | 0.36861
[8 empty] | 27.6936 | 101.681 | 13.7536 | 112.133 | -0.00056467 | 0.80772 | 0.89075 | 0.36801
[8 empty] | 27.7422 | 101.5326 | 13.7536 | 112.133 | -0.00056467 | 0.80654 | 0.89075 | 0.36683
[8 empty] | 27.7896 | 101.6213 | 14.1389 | 111.7477 | -0.001694 | 0.80725 | 0.88769 | 0.36652
[8 empty] | 27.8399 | 101.1765 | 13.9018 | 111.9848 | -0.00056467 | 0.80371 | 0.88957 | 0.36426
[8 empty] | 27.8946 | 101.2356 | 13.9018 | 111.9848 | -0.001694 | 0.80418 | 0.88957 | 0.36376
[8 empty] | 27.9494 | 101.354 | 14.0203 | 111.8663 | -0.00056467 | 0.80512 | 0.88863 | 0.36347
[8 empty] | 27.9901 | 101.6207 | 13.4868 | 112.3998 | -0.0011293 | 0.80724 | 0.89287 | 0.36389
[8 empty] | 28.0448 | 101.1166 | 13.4868 | 112.3998 | -0.0011293 | 0.80324 | 0.89287 | 0.36139
[8 empty] | 28.094 | 100.9386 | 13.1904 | 112.6962 | -0.00056467 | 0.80182 | 0.89522 | 0.36012
[8 empty] | 28.1437 | 101.2645 | 13.7239 | 112.1627 | -0.00056467 | 0.80441 | 0.89098 | 0.36064
[8 empty] | 28.1956 | 100.9086 | 14.6428 | 111.2438 | -0.001694 | 0.80158 | 0.88368 | 0.35872
[8 empty] | 28.243 | 100.701 | 14.2575 | 111.6291 | 0 | 0.79993 | 0.88674 | 0.35738
[8 empty] | 28.2888 | 100.849 | 13.9907 | 111.8959 | -0.0011293 | 0.80111 | 0.88886 | 0.35732
[8 empty] | 28.3413 | 100.7006 | 14.5242 | 111.3624 | -0.00056467 | 0.79993 | 0.88462 | 0.35614
[8 empty] | 28.3949 | 101.1155 | 13.4868 | 112.3998 | -0.001694 | 0.80323 | 0.89287 | 0.35693
[8 empty] | 28.4429 | 100.9375 | 14.3464 | 111.5402 | -0.0011293 | 0.80181 | 0.88604 | 0.3557
[8 empty] | 28.4932 | 100.8484 | 14.1685 | 111.7181 | -0.00056467 | 0.8011 | 0.88745 | 0.35476
[8 empty] | 28.5406 | 100.9075 | 13.3089 | 112.5777 | -0.0011293 | 0.80157 | 0.89428 | 0.35438
[8 empty] | 28.5948 | 101.1741 | 13.5164 | 112.3702 | -0.0011293 | 0.80369 | 0.89263 | 0.35464
[8 empty] | 28.6445 | 100.9072 | 13.6054 | 112.2812 | -0.001694 | 0.80157 | 0.89192 | 0.35309
[8 empty] | 28.6948 | 100.6403 | 13.8128 | 112.0738 | -0.0011293 | 0.79945 | 0.89028 | 0.35154
[8 empty] | 28.7507 | 100.7587 | 13.7239 | 112.1627 | -0.0011293 | 0.80039 | 0.89098 | 0.35127
[8 empty] | 28.7936 | 100.7882 | 14.4946 | 111.392 | -0.0022587 | 0.80063 | 0.88486 | 0.35085
[8 empty] | 28.8467 | 100.877 | 12.894 | 112.9926 | -0.0011293 | 0.80133 | 0.89757 | 0.35051
[8 empty] | 28.8947 | 100.7287 | 13.1015 | 112.7851 | -0.001694 | 0.80015 | 0.89593 | 0.34941
[8 empty] | 28.9472 | 100.5507 | 13.3979 | 112.4887 | 0 | 0.79874 | 0.89357 | 0.34817
[8 empty] | 28.9946 | 100.3431 | 13.9314 | 111.9552 | -0.00056467 | 0.79709 | 0.88933 | 0.34688
[8 empty] | 29.0432 | 100.6097 | 12.805 | 113.0816 | -0.001694 | 0.79921 | 0.89828 | 0.34722
[8 empty] | 29.1013 | 100.4021 | 12.8643 | 113.0223 | -0.0011293 | 0.79756 | 0.89781 | 0.34581
[8 empty] | 29.1476 | 100.5501 | 12.7161 | 113.1705 | -0.0011293 | 0.79874 | 0.89899 | 0.34577
[8 empty] | 29.1962 | 100.9057 | 12.6272 | 113.2594 | -0.001694 | 0.80156 | 0.89969 | 0.34641
[8 empty] | 29.2453 | 100.6388 | 13.0125 | 112.8741 | -0.001694 | 0.79944 | 0.89663 | 0.34492
[8 empty] | 29.2944 | 100.698 | 12.8643 | 113.0223 | -0.001694 | 0.79991 | 0.89781 | 0.34454
[8 empty] | 29.3481 | 100.6386 | 12.5679 | 113.3187 | -0.0011293 | 0.79944 | 0.90016 | 0.34371
[8 empty] | 29.4046 | 100.6384 | 13.0125 | 112.8741 | -0.0011293 | 0.79944 | 0.89663 | 0.34305
[8 empty] | 29.448 | 100.7272 | 12.7458 | 113.1408 | -0.00056467 | 0.80014 | 0.89875 | 0.34284
[8 empty] | 29.4977 | 100.6678 | 12.894 | 112.9926 | -0.0011293 | 0.79967 | 0.89757 | 0.34206
[8 empty] | 29.5497 | 100.3417 | 13.1904 | 112.6962 | -0.0011293 | 0.79708 | 0.89522 | 0.34036
[8 empty] | 29.6022 | 100.549 | 12.9236 | 112.963 | -0.0011293 | 0.79873 | 0.89734 | 0.34046
[8 empty] | 29.6541 | 100.2525 | 13.1311 | 112.7555 | -0.0011293 | 0.79637 | 0.89569 | 0.33886
[8 empty] | 29.6993 | 100.371 | 13.1607 | 112.7259 | -0.00056467 | 0.79731 | 0.89546 | 0.33874
[8 empty] | 29.7451 | 100.193 | 13.8721 | 112.0145 | -0.0011293 | 0.7959 | 0.8898 | 0.33762
[8 empty] | 29.8072 | 100.43 | 13.8128 | 112.0738 | -0.0011293 | 0.79778 | 0.89028 | 0.33772
[8 empty] | 29.8523 | 100.2521 | 13.6646 | 112.222 | -0.001694 | 0.79637 | 0.89145 | 0.33661
[8 empty] | 29.9003 | 100.163 | 13.2497 | 112.6369 | -0.0011293 | 0.79566 | 0.89475 | 0.33577
[8 empty] | 29.95 | 99.8962 | 13.5757 | 112.3109 | -0.001694 | 0.79354 | 0.89216 | 0.33432
[8 empty] | 30.0059 | 100.1332 | 13.2793 | 112.6073 | -0.0011293 | 0.79542 | 0.89451 | 0.33449