## General
ID | Test identification
Test identification | Location | NWZ-BH-5046
Test identification | Sample | 49-3
Test identification | Depth | 58.3 | [m]
Test identification | Test number | DSS173
Specimen Visual Description
Specimen Visual Description | Stiff high strength dark grey CLAY
Initial Specimen Conditions
Initial Specimen Conditions | Test start date | 17/05/2024
Initial Specimen Conditions | Type of sample | Undisturbed
Initial Specimen Conditions | Specimen orientation | Vertical
Initial Specimen Conditions | Diameter | 65.7 | [mm]
Initial Specimen Conditions | Length | 19.93 | [mm]
Initial Specimen Conditions | Water content | 24.5387 | [%]
Initial Specimen Conditions | Bulk density | 1.9297 | [Mg/m³]
Initial Specimen Conditions | Dry density | 1.5495 | [Mg/m³]
Initial Specimen Conditions | Void ratio | 0.72319 | [-]
Initial Specimen Conditions | Degree of saturation | 90.5967 | [%]
Initial Specimen Conditions | Assumed particle density | 2.67 | [Mg/m³]
Initial Specimen Conditions | Torvane | 60 | [kPa]
Initial Specimen Conditions | Pocket penetrometer | 152 | [kPa]
Initial Specimen Conditions | Torvane 90° | - | [kPa]
Initial Specimen Conditions | Pocket penetrometer 90° | - | [kPa]
Consolidation - 1
Consolidation - 1 | svc | 929.9257 | [kPa]
Consolidation - 1 | Vertical strain | 9.436 | [%]
Consolidation - 1 | Bulk density | 2.0265 | [Mg/m³]
Consolidation - 1 | Dry density | 1.7109 | [Mg/m³]
Consolidation - 1 | Void ratio | 0.56059 | [-]
Consolidation - 1 | Water content | 18.4488 | [%]
Consolidation - 2
Consolidation - 2 | svc | 583.0398 | [kPa]
Consolidation - 2 | Vertical strain | 9.3171 | [%]
Consolidation - 2 | Bulk density | 2.0252 | [Mg/m³]
Consolidation - 2 | Dry density | 1.7086 | [Mg/m³]
Consolidation - 2 | Void ratio | 0.56269 | [-]
Consolidation - 2 | Water content | 18.5275 | [%]
Stress Controlled Cyclic Loading - Constant Vertical Stress
Stress Controlled Cyclic Loading - Constant Vertical Stress | sv |  | [kPa]
Stress Controlled Cyclic Loading - Constant Vertical Stress | Reference stress |  | [kPa]
Stress Controlled Cyclic Loading - Constant Vertical Stress | Mean tav |  | [kPa]
Stress Controlled Cyclic Loading - Constant Vertical Stress | Mean tcy |  | [kPa]
Stress Controlled Cyclic Loading - Constant Vertical Stress | Frequency |  | [Hz]
Stress Controlled Cyclic Loading - Constant Vertical Stress | Number of cycles applied (N) |  | [-]
Stress Controlled Cyclic Loading - Constant Vertical Stress | Vertical strain |  | [%]
Stress Controlled Cyclic Loading - Constant Vertical Stress | Bulk density |  | [Mg/m³]
Stress Controlled Cyclic Loading - Constant Vertical Stress | Dry density |  | [Mg/m³]
Stress Controlled Cyclic Loading - Constant Vertical Stress | Void ratio |  | [-]
Stress Controlled Cyclic Loading - Constant Vertical Stress | Cycle | gav | gcy | G | l
Stress Controlled Cyclic Loading - Constant Vertical Stress | [-] | [%] | [%] | [MPa] | [%]
Stress Controlled Cyclic Loading - Constant Vertical Stress
Stress Controlled Cyclic Loading - Constant Vertical Stress
Stress Controlled Cyclic Loading - Constant Vertical Stress
Stress Controlled Cyclic Loading - Constant Vertical Stress
Stress Controlled Cyclic Loading - Constant Vertical Stress
Stress Controlled Cyclic Loading - Constant Vertical Stress
Stress Controlled Cyclic Loading - Constant Vertical Stress
Stress Controlled Cyclic Loading - Constant Vertical Stress
Stress Controlled Cyclic Loading - Constant Vertical Stress
Stress Controlled Cyclic Loading - Constant Vertical Stress
Stress Controlled Cyclic Loading - Constant Vertical Stress
Stress Controlled Cyclic Loading - Constant Vertical Stress
Stress Controlled Cyclic Loading - Constant Vertical Stress
Stress Controlled Cyclic Loading - Constant Vertical Stress
Stress Controlled Cyclic Loading - Constant Vertical Stress
Stress Controlled Cyclic Loading - Constant Vertical Stress
Stress Controlled Cyclic Loading - Constant Vertical Stress
Stress Controlled Cyclic Loading - Constant Vertical Stress
Stress Controlled Cyclic Loading - Constant Vertical Stress
Stress Controlled Cyclic Loading - Constant Vertical Stress
Stress Controlled Cyclic Loading - Constant Vertical Stress
Stress Controlled Cyclic Loading - Constant Vertical Stress
Stress Controlled Cyclic Loading - Constant Vertical Stress
Stress Controlled Cyclic Loading - Constant Vertical Stress
Stress Controlled Cyclic Loading - Constant Vertical Stress
Stress Controlled Cyclic Loading - Constant Vertical Stress
Stress Controlled Cyclic Loading - Constant Vertical Stress
Stress Controlled Cyclic Loading - Constant Vertical Stress
Stress Controlled Cyclic Loading - Constant Vertical Stress
Stress Controlled Cyclic Loading - Constant Vertical Stress
Consolidation - 3
Consolidation - 3 | svc |  | [kPa]
Consolidation - 3 | Vertical strain |  | [%]
Consolidation - 3 | Bulk density |  | [Mg/m³]
Consolidation - 3 | Dry density |  | [Mg/m³]
Consolidation - 3 | Void ratio |  | [-]
Consolidation - 3 | Water content |  | [%]
Shearing - Constant Vertical Stress
At peak shear stress
Shearing - Constant Vertical Stress - At peak shear stress | Shear stress |  | [kPa]
Shearing - Constant Vertical Stress - At peak shear stress | Shear strain |  | [%]
Shearing - Constant Vertical Stress - At peak shear stress | Vertical stress |  | [kPa]
Shearing - Constant Vertical Stress - At peak shear stress | Vertical strain |  | [%]
Shearing - Constant Vertical Stress - At peak shear stress | Bulk density |  | [Mg/m³]
Shearing - Constant Vertical Stress - At peak shear stress | Dry density |  | [Mg/m³]
Shearing - Constant Vertical Stress - At peak shear stress | Void ratio |  | [-]
Shearing - Constant Vertical Stress - At peak shear stress | Rate of strain |  | [%/hour]
At 15 % shear strain
Shearing - Constant Vertical Stress - At 15 % shear strain | Shear stress |  | [kPa]
Shearing - Constant Vertical Stress - At 15 % shear strain | Vertical stress |  | [kPa]
Shearing - Constant Vertical Stress - At 15 % shear strain | Vertical strain |  | [%]
Shearing - Constant Vertical Stress - At 15 % shear strain | Bulk density |  | [Mg/m³]
Shearing - Constant Vertical Stress - At 15 % shear strain | Dry density |  | [Mg/m³]
Shearing - Constant Vertical Stress - At 15 % shear strain | Void ratio |  | [-]
Shearing - Constant Volume
At peak shear stress
Shearing - Constant Volume - At peak shear stress | Shear stress | 217.4722 | [kPa]
Shearing - Constant Volume - At peak shear stress | Shear strain | 12.4012 | [%]
Shearing - Constant Volume - At peak shear stress | Shear induced -Dsv | 163.178 | [kPa]
Shearing - Constant Volume - At peak shear stress | Vertical stress | 419.8323 | [kPa]
Shearing - Constant Volume - At peak shear stress | Vertical strain | 0.00055329 | [%]
Shearing - Constant Volume - At peak shear stress | Rate of strain | 2.9883 | [%/hour]
At 15 % shear strain
Shearing - Constant Volume - At 15 % shear strain | Shear stress | 214.6372 | [kPa]
Shearing - Constant Volume - At 15 % shear strain | Shear induced -Dsv | 181.4367 | [kPa]
Shearing - Constant Volume - At 15 % shear strain | Vertical stress | 401.5736 | [kPa]
Shearing - Constant Volume - At 15 % shear strain | Vertical strain | 0.0011066 | [%]
Final Specimen Conditions
Final Specimen Conditions | Water content | 18.5269 | [%]
Final Specimen Conditions | Bulk Density | 2.0252 | [Mg/m³]
Final Specimen Conditions | Dry density | 1.7086 | [Mg/m³]
Final Specimen Conditions | Void ratio | 0.56267 | [-]

## Consolidation - 1
Consolidation - 1
Root Time | Vertical Strain | Vertical Consolidation Stress
[minutes0.5] | [%] | [kPa]
0 | 0 | 10.2945
0.40825 | 0.0045158 | 11.1499
0.8165 | 0.024586 | 14.0701
1.2247 | 0.09433 | 19.1731
1.633 | 0.38384 | 26.1934
2.0412 | 1.132 | 35.249
2.4495 | 2.0607 | 46.5759
2.8577 | 2.7797 | 60.0561
3.266 | 3.291 | 75.3946
3.6742 | 3.704 | 92.7094
4.0825 | 4.0677 | 112.207
4.4907 | 4.3969 | 133.6219
4.899 | 4.7045 | 157.1606
5.3072 | 4.9935 | 182.7641
5.7155 | 5.2659 | 210.4028
6.1237 | 5.5273 | 240.0179
6.532 | 5.7802 | 271.6388
6.9402 | 6.0311 | 305.3835
7.3485 | 6.273 | 341.1635
7.7567 | 6.5123 | 378.9493
8.165 | 6.7456 | 418.8294
8.5732 | 6.9769 | 460.7743
8.9815 | 7.2017 | 504.666
9.3897 | 7.4225 | 550.7404
9.798 | 7.6438 | 598.6142
10.2062 | 7.8615 | 648.7888
10.6145 | 8.0808 | 700.9102
11.0227 | 8.2955 | 755.0964
11.431 | 8.5108 | 811.2294
11.8392 | 8.7245 | 869.5156
12.2474 | 8.9363 | 929.8372
12.6557 | 9.0391 | 929.9257
13.0639 | 9.0898 | 929.9257
13.4722 | 9.1239 | 929.9552
13.8804 | 9.1495 | 929.8962
14.2887 | 9.1721 | 929.9847
14.6969 | 9.1897 | 930.0732
15.1052 | 9.2057 | 929.9257
15.5134 | 9.2188 | 930.0142
15.9217 | 9.2318 | 929.8962
16.3299 | 9.2439 | 930.0437
16.7382 | 9.2539 | 929.9257
17.1464 | 9.2639 | 931.2531
17.5547 | 9.2735 | 929.9257
17.9629 | 9.2815 | 929.8962
18.3712 | 9.2895 | 929.9847
18.7794 | 9.2975 | 929.9847
19.1877 | 9.3041 | 930.0732
19.5959 | 9.3121 | 929.9257
20.0042 | 9.3186 | 929.9552
20.4124 | 9.3246 | 929.9552
20.8207 | 9.3297 | 929.8962
21.2289 | 9.3357 | 929.9552
21.6372 | 9.3412 | 930.1027
22.0454 | 9.3467 | 930.0142
22.4537 | 9.3507 | 929.9257
22.8619 | 9.3567 | 930.0732
23.2702 | 9.3623 | 930.1322
23.6784 | 9.3673 | 930.0437
24.0866 | 9.3713 | 929.9257
24.4949 | 9.3753 | 930.0437
24.9031 | 9.3808 | 930.3682
25.3114 | 9.3848 | 930.0142
25.7196 | 9.3894 | 930.0142
26.1279 | 9.3934 | 929.4832
26.5361 | 9.3979 | 929.9847
26.9444 | 9.4009 | 929.9552
27.3526 | 9.4059 | 929.9552
27.7609 | 9.4099 | 930.0437
28.1691 | 9.4129 | 930.2502
28.5774 | 9.4175 | 929.8962
28.9856 | 9.4225 | 930.9876
29.3939 | 9.426 | 928.9228
29.8021 | 9.4285 | 930.2502
30.2104 | 9.4325 | 929.9847
30.6186 | 9.436 | 929.9257

## Consolidation - 2
Consolidation - 2
Root Time | Vertical Strain | Vertical Consolidation Stress
[minutes0.5] | [%] | [kPa]
30.6186 | 9.439 | 930.0732
30.9866 | 9.4395 | 929.7487
30.9946 | 9.439 | 928.2149
31.0081 | 9.439 | 925.8846
31.0269 | 9.437 | 922.4039
31.051 | 9.437 | 918.0089
31.0805 | 9.4365 | 912.7289
31.1154 | 9.4345 | 906.446
31.1555 | 9.4325 | 899.3077
31.201 | 9.4305 | 891.019
31.2517 | 9.4285 | 881.8454
31.3076 | 9.4255 | 871.7279
31.3688 | 9.422 | 860.696
31.4351 | 9.419 | 848.6612
31.5066 | 9.4139 | 835.653
31.5832 | 9.4099 | 821.5828
31.6649 | 9.4049 | 805.7429
31.7516 | 9.3994 | 790.7584
31.8434 | 9.3934 | 773.8565
31.94 | 9.3869 | 756.1583
32.0416 | 9.3793 | 737.2506
32.1481 | 9.3708 | 717.576
32.2594 | 9.3633 | 696.8101
32.3754 | 9.3537 | 675.0117
32.4962 | 9.3417 | 652.5644
32.6216 | 9.3302 | 628.8488
32.7516 | 9.3171 | 604.1007
32.8862 | 9.3056 | 583.0103
33.0252 | 9.3036 | 582.9513
33.1688 | 9.3031 | 583.0398
33.3167 | 9.3021 | 582.8923
33.4689 | 9.3021 | 582.9513
33.6254 | 9.3016 | 583.0693
33.7861 | 9.3011 | 582.9218
33.9509 | 9.3006 | 583.1282
34.1199 | 9.3006 | 582.9808
34.2929 | 9.3006 | 582.9808
34.4698 | 9.299 | 583.0103
34.6506 | 9.2995 | 583.0693
34.8353 | 9.3001 | 583.1282
35.0238 | 9.2985 | 582.8038
35.216 | 9.2985 | 583.0988
35.4119 | 9.299 | 583.0103
35.6113 | 9.298 | 582.9808
35.8143 | 9.2985 | 583.3052
36.0208 | 9.2995 | 582.9218
36.2307 | 9.2985 | 582.9513
36.444 | 9.299 | 583.0398
36.6606 | 9.298 | 583.0103
36.8804 | 9.299 | 582.8923
37.1035 | 9.2985 | 582.8923
37.3296 | 9.2985 | 582.9513
37.5588 | 9.297 | 582.8628
37.7911 | 9.298 | 583.1872
38.0263 | 9.298 | 583.1872
38.2644 | 9.2985 | 583.0103
38.5054 | 9.298 | 582.9513
38.7492 | 9.298 | 583.0398
38.9957 | 9.2985 | 582.8628
39.245 | 9.2985 | 582.8923
39.4968 | 9.299 | 583.0693
39.7513 | 9.2985 | 583.0988
40.0083 | 9.2985 | 582.9808
40.2679 | 9.2985 | 582.7448
40.5298 | 9.299 | 583.0988
40.7942 | 9.299 | 583.0988
41.0609 | 9.299 | 583.0103
41.33 | 9.299 | 583.0398
41.6013 | 9.2995 | 582.9808
41.8748 | 9.299 | 582.9218
42.1505 | 9.299 | 582.9218
42.4284 | 9.299 | 583.3052
42.7083 | 9.2985 | 582.7153
42.9903 | 9.2985 | 583.0103
43.2743 | 9.2995 | 582.7153
43.5603 | 9.2995 | 582.9808
43.8482 | 9.299 | 582.8923
44.138 | 9.2995 | 582.9808
44.4297 | 9.2995 | 582.8628
44.7232 | 9.2995 | 583.1577
45.0185 | 9.3001 | 582.9808
45.3156 | 9.2995 | 582.9808
45.6143 | 9.3001 | 582.9808
45.9148 | 9.3001 | 583.0398
46.2169 | 9.3006 | 582.9513
46.5206 | 9.3006 | 582.8628
46.8259 | 9.3001 | 583.0103
47.1328 | 9.3001 | 582.8923
47.4412 | 9.3001 | 582.8923
47.7511 | 9.3006 | 582.7743
48.0625 | 9.3006 | 583.0398
48.3753 | 9.3006 | 582.9513
48.6895 | 9.3006 | 582.7448
49.0051 | 9.3011 | 583.0103
49.3221 | 9.3006 | 582.9218
49.6404 | 9.3011 | 582.9218
49.96 | 9.3011 | 583.0103
50.2809 | 9.3006 | 582.9808
50.603 | 9.3016 | 583.0103
50.9264 | 9.3011 | 583.0398
51.251 | 9.3011 | 583.0103
51.5768 | 9.3021 | 583.0103
51.9038 | 9.3016 | 582.9513
52.2319 | 9.3016 | 582.9808
52.5611 | 9.3016 | 582.8333
52.8914 | 9.3021 | 582.8628
53.2228 | 9.3021 | 582.9513
53.5553 | 9.3016 | 582.9808
53.8888 | 9.3021 | 582.9513
54.2233 | 9.3021 | 583.0103
54.5588 | 9.3026 | 583.0103
54.8954 | 9.3026 | 582.9513
55.2328 | 9.3026 | 583.0103
55.5713 | 9.3021 | 583.0103
55.9106 | 9.3026 | 582.9808
56.2509 | 9.3016 | 582.9808
56.5921 | 9.3026 | 582.9513
56.9342 | 9.3026 | 582.9808
57.2771 | 9.3021 | 583.0103
57.6209 | 9.3031 | 582.9513
57.9655 | 9.3036 | 583.0103
58.3109 | 9.3031 | 583.0398
58.6572 | 9.3036 | 583.1282
59.0042 | 9.3031 | 582.9218
59.3521 | 9.3036 | 582.9808
59.7006 | 9.3036 | 582.8333
60.05 | 9.3041 | 583.0398
60.4001 | 9.3046 | 582.9513
60.7509 | 9.3051 | 583.0103
61.1024 | 9.3051 | 582.9218
61.4546 | 9.3056 | 583.0693
61.8075 | 9.3051 | 582.9218
62.1611 | 9.3051 | 582.9513
62.5153 | 9.3056 | 583.0103
62.8702 | 9.3056 | 582.9513
63.2258 | 9.3046 | 583.0398
63.582 | 9.3051 | 583.0988
63.9388 | 9.3061 | 582.9218
64.2962 | 9.3061 | 582.9513
64.6542 | 9.3066 | 583.1282
65.0128 | 9.3066 | 583.0398
65.372 | 9.3081 | 582.8923
65.7318 | 9.3086 | 582.9513
66.0921 | 9.3096 | 583.0693
66.453 | 9.3086 | 582.9808
66.8144 | 9.3101 | 582.9808
67.1764 | 9.3096 | 582.9218
67.5389 | 9.3106 | 583.0693
67.9019 | 9.3116 | 582.9513
68.2654 | 9.3121 | 582.8628
68.6294 | 9.3116 | 583.0103
68.994 | 9.3111 | 582.9513
69.359 | 9.3116 | 583.0398
69.7245 | 9.3116 | 583.0398
70.0904 | 9.3116 | 583.0398
70.4568 | 9.3116 | 583.0398
70.8237 | 9.3111 | 583.0693
71.1911 | 9.3116 | 583.0103
71.5588 | 9.3121 | 582.9808
71.927 | 9.3121 | 582.8333
72.2957 | 9.3126 | 582.9808
72.6648 | 9.3126 | 583.0398
73.0342 | 9.3136 | 583.0103
73.4041 | 9.3136 | 583.1282
73.7744 | 9.3141 | 582.9808
74.1451 | 9.3146 | 582.9808
74.5162 | 9.3151 | 583.1872
74.8877 | 9.3166 | 583.0398
75.2596 | 9.3161 | 582.9808
75.487 | 9.3171 | 583.0398

## Cyclic Preshear
Stress Controlled Cyclic Loading - Constant Vertical Stress
Number of Cycles | Shear Stress | Shear Strain | Shear induced -DVertical Stress | Shear induced -Δσv/σvc | Vertical stress | Vertical strain | Vertical stress / consolidation Stress | Shear Stress / Consolidation Stress | Number of Cycles | Shear modulus | Damping ratio
[-] | [kPa] | [%] | [kPa] | [-] | [kPa] | [%] | [-] | [-] | [-] | [MPa] | [%]

## Consolidation - 3
Consolidation - 3
Root Time | Vertical Strain | Vertical Consolidation Stress
[minutes0.5] | [%] | [kPa]

## Shearing
Shearing Stage - Constant Vertical Stress | [7 empty] | Shearing Stage - Constant Volume
Shear Strain | Shear Stress | Shear Induced -DVertical Stress | Vertical Stress | Shear Induced ΔVertical Strain | Shear Stress / Consolidation Stress | Vertical Stress / Consolidation Stress | Shear Modulus | Shear Strain | Shear Stress | Shear induced -DVertical Stress | Vertical Stress | Shear Induced DVertical Strain | Shear Stress / Consolidation Stress | Vertical Stress / Consolidation Stress | Shear Modulus
[%] | [kPa] | [kPa] | [kPa] | [%] | [-] | [-] | [MPa] | [%] | [kPa] | [kPa] | [kPa] | [%] | [-] | [-] | [MPa]
[8 empty] | 0 | 0.0036871 | 0 | 583.0103 | 0 | 6.3243e-06 | 1
[8 empty] | 0.0487 | 26.3435 | 2.3598 | 580.6505 | 0 | 0.045185 | 0.99595 | 54.0865
[8 empty] | 0.098506 | 45.722 | 5.4275 | 577.5828 | 0 | 0.078424 | 0.99069 | 46.4118
[8 empty] | 0.14887 | 61.2364 | 9.8225 | 573.1877 | 0.00055329 | 0.10503 | 0.98315 | 41.1329
[8 empty] | 0.19867 | 74.391 | 13.6867 | 569.3236 | 0.0011066 | 0.1276 | 0.97652 | 37.4423
[8 empty] | 0.24848 | 85.7463 | 17.4033 | 565.607 | 0 | 0.14708 | 0.97015 | 34.5071
[8 empty] | 0.29828 | 94.7419 | 24.1286 | 558.8816 | 0.00055329 | 0.1625 | 0.95861 | 31.761
[8 empty] | 0.34809 | 102.587 | 30.5295 | 552.4808 | 0 | 0.17596 | 0.94763 | 29.4703
[8 empty] | 0.3979 | 109.1343 | 38.0513 | 544.959 | 0.00055329 | 0.18719 | 0.93473 | 27.4268
[8 empty] | 0.4477 | 114.9147 | 44.5701 | 538.4401 | 0 | 0.19711 | 0.92355 | 25.6668
[8 empty] | 0.49751 | 120.0461 | 46.6644 | 536.3458 | 0.0011066 | 0.20591 | 0.91996 | 24.1287
[8 empty] | 0.54732 | 124.7055 | 50.676 | 532.3342 | 0.00055329 | 0.2139 | 0.91308 | 22.7843
[8 empty] | 0.59657 | 128.5391 | 55.1596 | 527.8507 | 0.00055329 | 0.22047 | 0.90539 | 21.5458
[8 empty] | 0.64693 | 132.0777 | 58.7287 | 524.2815 | 0.00055329 | 0.22654 | 0.89927 | 20.4155
[8 empty] | 0.69673 | 135.1148 | 62.7108 | 520.2994 | 0 | 0.23175 | 0.89244 | 19.392
[8 empty] | 0.74654 | 138.1814 | 65.9555 | 517.0547 | 0.00055329 | 0.23701 | 0.88687 | 18.5091
[8 empty] | 0.79635 | 140.7761 | 68.4628 | 514.5475 | 0.00055329 | 0.24146 | 0.88257 | 17.6773
[8 empty] | 0.84615 | 143.1053 | 70.7636 | 512.2467 | 0.00055329 | 0.24546 | 0.87862 | 16.912
[8 empty] | 0.89596 | 145.169 | 73.0348 | 509.9754 | 0.0011066 | 0.249 | 0.87473 | 16.2022
[8 empty] | 0.94577 | 147.3803 | 75.6601 | 507.3502 | 0.00055329 | 0.25279 | 0.87023 | 15.5828
[8 empty] | 0.99557 | 149.09 | 77.7839 | 505.2264 | 0 | 0.25572 | 0.86658 | 14.9749
[8 empty] | 1.0454 | 150.8293 | 79.9077 | 503.1026 | 0.0011066 | 0.25871 | 0.86294 | 14.4278
[8 empty] | 1.0952 | 152.6276 | 81.8545 | 501.1558 | 0.00055329 | 0.26179 | 0.8596 | 13.9359
[8 empty] | 1.1444 | 153.9539 | 84.3617 | 498.6485 | 0 | 0.26407 | 0.8553 | 13.452
[8 empty] | 1.1948 | 155.4572 | 86.0431 | 496.9672 | 0.00055329 | 0.26665 | 0.85242 | 13.0109
[8 empty] | 1.2446 | 156.872 | 87.7834 | 495.2269 | 0.00055329 | 0.26907 | 0.84943 | 12.6039
[8 empty] | 1.2944 | 158.1688 | 89.6417 | 493.3686 | 0.00055329 | 0.2713 | 0.84624 | 12.2191
[8 empty] | 1.3442 | 159.2887 | 91.4115 | 491.5987 | 0 | 0.27322 | 0.84321 | 11.8496
[8 empty] | 1.394 | 159.9366 | 94.9807 | 488.0296 | 0.0011066 | 0.27433 | 0.83709 | 11.4728
[8 empty] | 1.4438 | 161.4989 | 95.4526 | 487.5576 | 0.00055329 | 0.27701 | 0.83628 | 11.1852
[8 empty] | 1.4936 | 162.5302 | 95.9541 | 487.0562 | 0.0011066 | 0.27878 | 0.83542 | 10.8813
[8 empty] | 1.5434 | 163.5616 | 97.4584 | 485.5518 | 0.00055329 | 0.28055 | 0.83284 | 10.597
[8 empty] | 1.5932 | 164.6814 | 98.7563 | 484.254 | 0 | 0.28247 | 0.83061 | 10.336
[8 empty] | 1.6431 | 165.5653 | 100.1132 | 482.8971 | 0 | 0.28398 | 0.82828 | 10.0765
[8 empty] | 1.6929 | 166.4197 | 100.8211 | 482.1892 | 0.00055329 | 0.28545 | 0.82707 | 9.8305
[8 empty] | 1.7427 | 167.2151 | 102.001 | 481.0093 | 0.00055329 | 0.28681 | 0.82504 | 9.5951
[8 empty] | 1.7925 | 168.1874 | 103.1219 | 479.8884 | 0 | 0.28848 | 0.82312 | 9.3828
[8 empty] | 1.8423 | 168.8648 | 104.2428 | 478.7675 | 0.00055329 | 0.28964 | 0.8212 | 9.1659
[8 empty] | 1.8921 | 169.5717 | 104.8622 | 478.1481 | 0.0011066 | 0.29086 | 0.82014 | 8.962
[8 empty] | 1.9419 | 170.4851 | 105.8651 | 477.1452 | 0.0011066 | 0.29242 | 0.81842 | 8.7791
[8 empty] | 1.9917 | 171.0445 | 106.927 | 476.0833 | 0.00055329 | 0.29338 | 0.81659 | 8.5877
[8 empty] | 2.0415 | 171.8694 | 107.3695 | 475.6408 | 0.00055329 | 0.2948 | 0.81584 | 8.4186
[8 empty] | 2.0913 | 172.5468 | 108.1069 | 474.9034 | 0.00055329 | 0.29596 | 0.81457 | 8.2505
[8 empty] | 2.1411 | 173.2243 | 108.9033 | 474.107 | 0.0011066 | 0.29712 | 0.81321 | 8.0902
[8 empty] | 2.1909 | 173.9607 | 109.5522 | 473.458 | 0.00055329 | 0.29838 | 0.81209 | 7.9399
[8 empty] | 2.2407 | 174.5496 | 110.3782 | 472.6321 | 0 | 0.29939 | 0.81068 | 7.7897
[8 empty] | 2.29 | 175.168 | 110.7321 | 472.2781 | 0.0011066 | 0.30045 | 0.81007 | 7.6492
[8 empty] | 2.3403 | 175.8749 | 111.3516 | 471.6587 | 0.00055329 | 0.30167 | 0.80901 | 7.5148
[8 empty] | 2.3901 | 176.6113 | 112.089 | 470.9213 | 0.00055329 | 0.30293 | 0.80774 | 7.389
[8 empty] | 2.44 | 177.1708 | 112.8559 | 470.1543 | 0 | 0.30389 | 0.80643 | 7.2611
[8 empty] | 2.4892 | 177.5827 | 113.9178 | 469.0924 | 0.00055329 | 0.3046 | 0.8046 | 7.134
[8 empty] | 2.5396 | 178.3191 | 113.8588 | 469.1514 | 0.0011066 | 0.30586 | 0.80471 | 7.0215
[8 empty] | 2.5894 | 178.7606 | 115.1862 | 467.8241 | 0 | 0.30662 | 0.80243 | 6.9035
[8 empty] | 2.6386 | 179.1136 | 116.0121 | 466.9982 | 0 | 0.30722 | 0.80101 | 6.788
[8 empty] | 2.6884 | 179.6435 | 116.9265 | 466.0837 | 0.00055329 | 0.30813 | 0.79944 | 6.682
[8 empty] | 2.7388 | 180.3209 | 116.956 | 466.0542 | 0.00055329 | 0.30929 | 0.79939 | 6.5838
[8 empty] | 2.7886 | 180.8509 | 117.9589 | 465.0513 | 0.00055329 | 0.3102 | 0.79767 | 6.4852
[8 empty] | 2.8384 | 181.1154 | 118.7258 | 464.2844 | 0 | 0.31066 | 0.79636 | 6.3808
[8 empty] | 2.8888 | 181.9108 | 118.5489 | 464.4614 | 0.00055329 | 0.31202 | 0.79666 | 6.2971
[8 empty] | 2.938 | 182.2932 | 119.4043 | 463.606 | 0.0016599 | 0.31268 | 0.79519 | 6.2045
[8 empty] | 2.9878 | 182.8822 | 119.8172 | 463.193 | 0.0011066 | 0.31369 | 0.79449 | 6.1208
[8 empty] | 3.0376 | 183.2057 | 120.5842 | 462.4261 | 0.00055329 | 0.31424 | 0.79317 | 6.0311
[8 empty] | 3.0874 | 183.6176 | 121.823 | 461.1872 | 0.0011066 | 0.31495 | 0.79104 | 5.9471
[8 empty] | 3.1372 | 184.1476 | 121.6166 | 461.3937 | 0.00055329 | 0.31586 | 0.7914 | 5.8696
[8 empty] | 3.1871 | 184.5006 | 122.0885 | 460.9217 | 0 | 0.31646 | 0.79059 | 5.789
[8 empty] | 3.2369 | 185.2075 | 122.3835 | 460.6268 | 0.0011066 | 0.31767 | 0.79008 | 5.7217
[8 empty] | 3.2867 | 185.354 | 124.2123 | 458.798 | 0 | 0.31793 | 0.78695 | 5.6395
[8 empty] | 3.3365 | 185.9135 | 123.7698 | 459.2404 | 0.00055329 | 0.31889 | 0.78771 | 5.5721
[8 empty] | 3.3863 | 186.0305 | 125.6577 | 457.3526 | 0.00055329 | 0.31909 | 0.78447 | 5.4936
[8 empty] | 3.4355 | 186.295 | 127.0735 | 455.9367 | 0.00055329 | 0.31954 | 0.78204 | 5.4225
[8 empty] | 3.4853 | 186.7955 | 126.985 | 456.0252 | 0.00055329 | 0.3204 | 0.78219 | 5.3594
[8 empty] | 3.5357 | 187.5614 | 125.9821 | 457.0281 | 0.00055329 | 0.32171 | 0.78391 | 5.3047
[8 empty] | 3.5855 | 187.9439 | 125.9231 | 457.0871 | 0.00055329 | 0.32237 | 0.78401 | 5.2417
[8 empty] | 3.6353 | 188.1199 | 127.7225 | 455.2878 | 0 | 0.32267 | 0.78093 | 5.1747
[8 empty] | 3.6851 | 188.9449 | 126.0116 | 456.9986 | 0.0011066 | 0.32408 | 0.78386 | 5.1271
[8 empty] | 3.7349 | 189.3569 | 125.7757 | 457.2346 | 0.00055329 | 0.32479 | 0.78427 | 5.0698
[8 empty] | 3.7847 | 189.9163 | 124.9792 | 458.031 | 0.00055329 | 0.32575 | 0.78563 | 5.0179
[8 empty] | 3.8345 | 190.3578 | 124.8612 | 458.149 | 0.00055329 | 0.32651 | 0.78583 | 4.9642
[8 empty] | 3.8843 | 190.8583 | 124.7138 | 458.2965 | 0.00055329 | 0.32737 | 0.78609 | 4.9134
[8 empty] | 3.9341 | 191.2113 | 125.1562 | 457.854 | 0.0011066 | 0.32797 | 0.78533 | 4.8602
[8 empty] | 3.9834 | 191.2399 | 125.7757 | 457.2346 | 0 | 0.32802 | 0.78427 | 4.8008
[8 empty] | 4.0338 | 192.0353 | 125.5102 | 457.5001 | 0.00055329 | 0.32939 | 0.78472 | 4.7606
[8 empty] | 4.0836 | 192.4768 | 125.3922 | 457.6181 | 0.0011066 | 0.33014 | 0.78492 | 4.7134
[8 empty] | 4.1334 | 192.7414 | 125.9231 | 457.0871 | 0.0011066 | 0.3306 | 0.78401 | 4.663
[8 empty] | 4.1832 | 193.2124 | 125.7757 | 457.2346 | 0.0011066 | 0.3314 | 0.78427 | 4.6187
[8 empty] | 4.233 | 193.7423 | 125.5102 | 457.5001 | 0.00055329 | 0.33231 | 0.78472 | 4.5769
[8 empty] | 4.2822 | 193.6824 | 126.985 | 456.0252 | 0.00055329 | 0.33221 | 0.78219 | 4.5228
[8 empty] | 4.3326 | 193.9469 | 128.8728 | 454.1374 | 0 | 0.33266 | 0.77895 | 4.4764
[8 empty] | 4.3824 | 194.4474 | 127.8404 | 455.1698 | 0 | 0.33352 | 0.78072 | 4.4369
[8 empty] | 4.4322 | 195.1249 | 126.5131 | 456.4972 | 0 | 0.33469 | 0.783 | 4.4023
[8 empty] | 4.4826 | 195.4189 | 127.634 | 455.3763 | 0.00055329 | 0.33519 | 0.78108 | 4.3594
[8 empty] | 4.5318 | 195.595 | 127.0735 | 455.9367 | 0.00055329 | 0.33549 | 0.78204 | 4.316
[8 empty] | 4.5811 | 195.7121 | 129.9052 | 453.105 | 0.0011066 | 0.33569 | 0.77718 | 4.2721
[8 empty] | 4.6314 | 196.478 | 127.2505 | 455.7598 | 0.00055329 | 0.33701 | 0.78174 | 4.2422
[8 empty] | 4.6812 | 196.5361 | 128.4304 | 454.5799 | 0 | 0.33711 | 0.77971 | 4.1983
[8 empty] | 4.731 | 197.1546 | 128.5484 | 454.4619 | 0.0011066 | 0.33817 | 0.77951 | 4.1672
[8 empty] | 4.7803 | 197.3012 | 129.4038 | 453.6065 | 0 | 0.33842 | 0.77804 | 4.1273
[8 empty] | 4.8307 | 197.7132 | 129.3743 | 453.636 | 0.00055329 | 0.33912 | 0.77809 | 4.0928
[8 empty] | 4.8799 | 197.8597 | 129.6103 | 453.4 | 0.0016599 | 0.33938 | 0.77769 | 4.0545
[8 empty] | 4.9297 | 198.1243 | 130.6722 | 452.3381 | 0.00055329 | 0.33983 | 0.77587 | 4.0189
[8 empty] | 4.9801 | 198.6543 | 129.7283 | 453.282 | 0.00055329 | 0.34074 | 0.77749 | 3.9889
[8 empty] | 5.0293 | 198.8599 | 130.3477 | 452.6626 | 0 | 0.34109 | 0.77642 | 3.9539
[8 empty] | 5.0797 | 199.2424 | 130.1707 | 452.8395 | 0.0011066 | 0.34175 | 0.77673 | 3.9223
[8 empty] | 5.1295 | 199.4185 | 130.8787 | 452.1316 | 0.0011066 | 0.34205 | 0.77551 | 3.8876
[8 empty] | 5.1793 | 199.7715 | 130.9376 | 452.0726 | 0.0011066 | 0.34266 | 0.77541 | 3.857
[8 empty] | 5.2291 | 200.1835 | 131.1736 | 451.8366 | 0.00055329 | 0.34336 | 0.77501 | 3.8282
[8 empty] | 5.2789 | 200.4481 | 130.9376 | 452.0726 | 0.00055329 | 0.34382 | 0.77541 | 3.7971
[8 empty] | 5.3287 | 200.6832 | 130.9376 | 452.0726 | 0.00055329 | 0.34422 | 0.77541 | 3.766
[8 empty] | 5.378 | 200.8592 | 131.7636 | 451.2467 | 0.00055329 | 0.34452 | 0.77399 | 3.7348
[8 empty] | 5.4278 | 201.0353 | 131.8226 | 451.1877 | 0 | 0.34482 | 0.77389 | 3.7038
[8 empty] | 5.4781 | 201.4769 | 131.7931 | 451.2172 | 0.00055329 | 0.34558 | 0.77394 | 3.6778
[8 empty] | 5.5279 | 201.7709 | 132.029 | 450.9812 | 0.0011066 | 0.34608 | 0.77354 | 3.6499
[8 empty] | 5.5778 | 202.065 | 132.0585 | 450.9517 | 0.00055329 | 0.34659 | 0.77349 | 3.6226
[8 empty] | 5.6276 | 202.418 | 131.7931 | 451.2172 | 0.00055329 | 0.34719 | 0.77394 | 3.5968
[8 empty] | 5.6774 | 202.5646 | 132.324 | 450.6863 | 0.00055329 | 0.34745 | 0.77303 | 3.5679
[8 empty] | 5.7272 | 202.5932 | 133.6219 | 449.3884 | 0.0011066 | 0.3475 | 0.77081 | 3.5373
[8 empty] | 5.7764 | 202.9463 | 133.2089 | 449.8013 | 0.00055329 | 0.3481 | 0.77152 | 3.5133
[8 empty] | 5.8268 | 203.2994 | 133.2679 | 449.7423 | 0.00055329 | 0.34871 | 0.77141 | 3.489
[8 empty] | 5.8766 | 203.3575 | 133.8874 | 449.1229 | 0.00055329 | 0.34881 | 0.77035 | 3.4604
[8 empty] | 5.9264 | 203.622 | 133.8579 | 449.1524 | 0.00055329 | 0.34926 | 0.7704 | 3.4358
[8 empty] | 5.9762 | 203.8276 | 133.7694 | 449.2409 | 0.00055329 | 0.34961 | 0.77055 | 3.4106
[8 empty] | 6.026 | 204.1512 | 133.8579 | 449.1524 | 0.00055329 | 0.35017 | 0.7704 | 3.3878
[8 empty] | 6.0758 | 204.2978 | 134.4478 | 448.5625 | 0.00055329 | 0.35042 | 0.76939 | 3.3624
[8 empty] | 6.1256 | 204.4739 | 134.2708 | 448.7394 | 0 | 0.35072 | 0.76969 | 3.3379
[8 empty] | 6.1754 | 204.7385 | 134.9198 | 448.0905 | 0.0011066 | 0.35117 | 0.76858 | 3.3153
[8 empty] | 6.2252 | 204.8261 | 135.0082 | 448.002 | 0 | 0.35133 | 0.76843 | 3.2902
[8 empty] | 6.275 | 205.0317 | 134.9198 | 448.0905 | 0.0011066 | 0.35168 | 0.76858 | 3.2674
[8 empty] | 6.3248 | 205.3258 | 135.3917 | 447.6186 | 0.00055329 | 0.35218 | 0.76777 | 3.2463
[8 empty] | 6.3747 | 205.5019 | 135.5097 | 447.5006 | 0.00055329 | 0.35248 | 0.76757 | 3.2237
[8 empty] | 6.4245 | 205.7665 | 135.8047 | 447.2056 | 0 | 0.35294 | 0.76706 | 3.2028
[8 empty] | 6.4743 | 205.8836 | 136.3946 | 446.6157 | 0.00055329 | 0.35314 | 0.76605 | 3.18
[8 empty] | 6.5241 | 206.0892 | 136.7191 | 446.2912 | 0.00055329 | 0.35349 | 0.76549 | 3.1588
[8 empty] | 6.5739 | 206.0588 | 137.427 | 445.5833 | 0.0011066 | 0.35344 | 0.76428 | 3.1345
[8 empty] | 6.6237 | 206.1465 | 137.722 | 445.2883 | 0.00055329 | 0.35359 | 0.76377 | 3.1122
[8 empty] | 6.6735 | 206.4995 | 138.1054 | 444.9048 | 0.00055329 | 0.3542 | 0.76312 | 3.0943
[8 empty] | 6.7233 | 206.4692 | 138.4004 | 444.6098 | 0.00055329 | 0.35414 | 0.76261 | 3.0709
[8 empty] | 6.7731 | 206.5568 | 139.0199 | 443.9904 | 0.00055329 | 0.35429 | 0.76155 | 3.0496
[8 empty] | 6.8229 | 206.7329 | 139.1673 | 443.8429 | 0.0011066 | 0.3546 | 0.7613 | 3.0299
[8 empty] | 6.8727 | 206.8206 | 139.6393 | 443.371 | 0.0011066 | 0.35475 | 0.76049 | 3.0092
[8 empty] | 6.9225 | 206.9377 | 140.3767 | 442.6335 | 0.0011066 | 0.35495 | 0.75922 | 2.9893
[8 empty] | 6.9723 | 206.9663 | 140.5832 | 442.4271 | 0.0011066 | 0.355 | 0.75887 | 2.9683
[8 empty] | 7.0221 | 207.113 | 140.7307 | 442.2796 | 0.00055329 | 0.35525 | 0.75861 | 2.9494
[8 empty] | 7.0719 | 207.3481 | 141.3206 | 441.6896 | 0.00055329 | 0.35565 | 0.7576 | 2.9319
[8 empty] | 7.1212 | 206.9343 | 142.2055 | 440.8047 | 0.00055329 | 0.35494 | 0.75608 | 2.9058
[8 empty] | 7.1716 | 206.9629 | 142.707 | 440.3033 | 0.00055329 | 0.35499 | 0.75522 | 2.8858
[8 empty] | 7.2214 | 207.08 | 143.4149 | 439.5953 | 0.00055329 | 0.35519 | 0.75401 | 2.8676
[8 empty] | 7.2712 | 206.9907 | 144.3883 | 438.6219 | 0.00055329 | 0.35504 | 0.75234 | 2.8467
[8 empty] | 7.321 | 207.3143 | 144.2113 | 438.7989 | 0 | 0.35559 | 0.75264 | 2.8317
[8 empty] | 7.3708 | 207.284 | 144.7423 | 438.268 | 0 | 0.35554 | 0.75173 | 2.8122
[8 empty] | 7.4206 | 207.4306 | 144.7718 | 438.2385 | 0.0011066 | 0.35579 | 0.75168 | 2.7953
[8 empty] | 7.4704 | 207.6363 | 145.0373 | 437.973 | 0.00055329 | 0.35615 | 0.75123 | 2.7794
[8 empty] | 7.5202 | 207.9894 | 144.9193 | 438.091 | 0.00055329 | 0.35675 | 0.75143 | 2.7657
[8 empty] | 7.57 | 208.0475 | 145.5387 | 437.4715 | 0 | 0.35685 | 0.75037 | 2.7483
[8 empty] | 7.6198 | 208.1352 | 145.6272 | 437.3831 | 0.00055329 | 0.357 | 0.75022 | 2.7315
[8 empty] | 7.6696 | 208.3113 | 146.4236 | 436.5866 | 0 | 0.3573 | 0.74885 | 2.716
[8 empty] | 7.7194 | 208.576 | 145.9812 | 437.0291 | 0.00055329 | 0.35776 | 0.74961 | 2.7019
[8 empty] | 7.7692 | 208.7816 | 146.3941 | 436.6161 | 0.00055329 | 0.35811 | 0.7489 | 2.6872
[8 empty] | 7.819 | 208.8103 | 146.9841 | 436.0262 | 0.00055329 | 0.35816 | 0.74789 | 2.6705
[8 empty] | 7.8688 | 209.1339 | 146.4531 | 436.5571 | 0.00055329 | 0.35871 | 0.7488 | 2.6577
[8 empty] | 7.9181 | 209.1331 | 147.574 | 435.4362 | 0.00055329 | 0.35871 | 0.74688 | 2.6412
[8 empty] | 7.9685 | 209.5158 | 146.5711 | 436.4392 | 0.00055329 | 0.35937 | 0.7486 | 2.6293
[8 empty] | 8.0183 | 209.6034 | 147.1611 | 435.8492 | 0 | 0.35952 | 0.74758 | 2.614
[8 empty] | 8.0681 | 209.9271 | 146.6301 | 436.3802 | 0.0011066 | 0.36007 | 0.74849 | 2.6019
[8 empty] | 8.1179 | 210.0442 | 147.1021 | 435.9082 | 0.00055329 | 0.36028 | 0.74769 | 2.5874
[8 empty] | 8.1677 | 209.8959 | 148.5179 | 434.4923 | 0 | 0.36002 | 0.74526 | 2.5698
[8 empty] | 8.2175 | 210.2786 | 147.1021 | 435.9082 | -0.00055329 | 0.36068 | 0.74769 | 2.5589
[8 empty] | 8.2673 | 210.1303 | 149.3438 | 433.6664 | 0 | 0.36042 | 0.74384 | 2.5417
[8 empty] | 8.3171 | 210.5719 | 147.987 | 435.0233 | 0.00055329 | 0.36118 | 0.74617 | 2.5318
[8 empty] | 8.3669 | 210.8071 | 147.3675 | 435.6427 | 0.00055329 | 0.36158 | 0.74723 | 2.5195
[8 empty] | 8.4173 | 210.8653 | 148.3114 | 434.6988 | 0.00055329 | 0.36168 | 0.74561 | 2.5051
[8 empty] | 8.4665 | 211.3069 | 147.279 | 435.7312 | 0.0011066 | 0.36244 | 0.74738 | 2.4958
[8 empty] | 8.5163 | 211.0406 | 149.2258 | 433.7844 | 0.0011066 | 0.36198 | 0.74404 | 2.478
[8 empty] | 8.5667 | 211.6298 | 147.2495 | 435.7607 | 0.0011066 | 0.36299 | 0.74743 | 2.4703
[8 empty] | 8.6159 | 211.8944 | 147.1021 | 435.9082 | 0.00055329 | 0.36345 | 0.74769 | 2.4593
[8 empty] | 8.6657 | 211.8641 | 147.6035 | 435.4068 | 0.00055329 | 0.3634 | 0.74683 | 2.4448
[8 empty] | 8.7156 | 211.9813 | 148.2524 | 434.7578 | 0.00055329 | 0.3636 | 0.74571 | 2.4322
[8 empty] | 8.7654 | 211.8625 | 149.6388 | 433.3715 | 0.00055329 | 0.36339 | 0.74333 | 2.417
[8 empty] | 8.8157 | 212.0977 | 149.6683 | 433.342 | 0.00055329 | 0.3638 | 0.74328 | 2.4059
[8 empty] | 8.865 | 212.1559 | 149.5503 | 433.4599 | 0.0011066 | 0.3639 | 0.74349 | 2.3932
[8 empty] | 8.9148 | 212.3911 | 149.0784 | 433.9319 | 0.0011066 | 0.3643 | 0.7443 | 2.3824
[8 empty] | 8.9646 | 212.2723 | 150.2288 | 432.7815 | 0.00055329 | 0.3641 | 0.74232 | 2.3679
[8 empty] | 9.0144 | 212.5075 | 150.2582 | 432.752 | 0.00055329 | 0.3645 | 0.74227 | 2.3574
[8 empty] | 9.0642 | 212.4772 | 151.2611 | 431.7491 | 0.00055329 | 0.36445 | 0.74055 | 2.3441
[8 empty] | 9.114 | 212.4174 | 151.1727 | 431.8376 | 0.00055329 | 0.36435 | 0.7407 | 2.3306
[8 empty] | 9.1638 | 212.7411 | 151.7921 | 431.2182 | 0.00055329 | 0.3649 | 0.73964 | 2.3215
[8 empty] | 9.2136 | 212.6814 | 152.2641 | 430.7462 | 0.00055329 | 0.3648 | 0.73883 | 2.3083
[8 empty] | 9.2634 | 212.8281 | 151.7626 | 431.2477 | 0.00055329 | 0.36505 | 0.73969 | 2.2975
[8 empty] | 9.3132 | 212.7093 | 151.9986 | 431.0117 | 0.00055329 | 0.36485 | 0.73929 | 2.2839
[8 empty] | 9.363 | 212.4725 | 155.3317 | 427.6785 | 0 | 0.36444 | 0.73357 | 2.2692
[8 empty] | 9.4123 | 213.0617 | 152.2051 | 430.8052 | 0.00055329 | 0.36545 | 0.73893 | 2.2636
[8 empty] | 9.4626 | 213.2379 | 152.854 | 430.1563 | 0.00055329 | 0.36575 | 0.73782 | 2.2534
[8 empty] | 9.5125 | 213.4731 | 152.972 | 430.0383 | 0.0011066 | 0.36616 | 0.73762 | 2.2441
[8 empty] | 9.5617 | 213.1479 | 153.8274 | 429.1829 | 0 | 0.3656 | 0.73615 | 2.2291
[8 empty] | 9.6121 | 213.4421 | 154.8008 | 428.2095 | 0.00055329 | 0.3661 | 0.73448 | 2.2205
[8 empty] | 9.6613 | 213.6183 | 152.1756 | 430.8347 | 0.00055329 | 0.36641 | 0.73898 | 2.211
[8 empty] | 9.7117 | 214.06 | 152.1166 | 430.8937 | 0.0011066 | 0.36716 | 0.73908 | 2.2041
[8 empty] | 9.7615 | 214.0887 | 153.0015 | 430.0088 | 0.00055329 | 0.36721 | 0.73757 | 2.1932
[8 empty] | 9.8113 | 214.2059 | 153.2375 | 429.7728 | 0.0011066 | 0.36741 | 0.73716 | 2.1832
[8 empty] | 9.8611 | 213.8512 | 156.0987 | 426.9116 | 0.00055329 | 0.36681 | 0.73225 | 2.1686
[8 empty] | 9.9103 | 214.2929 | 152.854 | 430.1563 | 0.00055329 | 0.36756 | 0.73782 | 2.1623
[8 empty] | 9.9607 | 214.2037 | 155.3907 | 427.6195 | 0.00055329 | 0.36741 | 0.73347 | 2.1504
[8 empty] | 10.0111 | 214.6748 | 154.3288 | 428.6814 | 0.0011066 | 0.36822 | 0.73529 | 2.1443
[8 empty] | 10.0603 | 214.2611 | 156.4526 | 426.5576 | 0.0011066 | 0.36751 | 0.73165 | 2.1297
[8 empty] | 10.1096 | 214.7323 | 153.3849 | 429.6253 | 0.00055329 | 0.36832 | 0.73691 | 2.124
[8 empty] | 10.1599 | 214.7021 | 154.8008 | 428.2095 | 0 | 0.36826 | 0.73448 | 2.1132
[8 empty] | 10.2103 | 215.0848 | 154.5058 | 428.5044 | 0.00055329 | 0.36892 | 0.73499 | 2.1065
[8 empty] | 10.2595 | 215.0841 | 153.6504 | 429.3598 | 0.00055329 | 0.36892 | 0.73645 | 2.0964
[8 empty] | 10.3094 | 215.2603 | 154.2404 | 428.7699 | 0.00055329 | 0.36922 | 0.73544 | 2.088
[8 empty] | 10.3592 | 215.289 | 154.4763 | 428.5339 | 0 | 0.36927 | 0.73504 | 2.0782
[8 empty] | 10.409 | 215.4358 | 155.2138 | 427.7965 | 0.00055329 | 0.36952 | 0.73377 | 2.0697
[8 empty] | 10.4588 | 215.494 | 155.4792 | 427.531 | 0.00055329 | 0.36962 | 0.73332 | 2.0604
[8 empty] | 10.5086 | 215.4048 | 155.3317 | 427.6785 | 0.00055329 | 0.36947 | 0.73357 | 2.0498
[8 empty] | 10.5578 | 215.3156 | 156.7476 | 426.2626 | 0.00055329 | 0.36932 | 0.73114 | 2.0394
[8 empty] | 10.6082 | 215.7573 | 155.9807 | 427.0296 | 0.00055329 | 0.37007 | 0.73246 | 2.0338
[8 empty] | 10.658 | 215.7271 | 156.0397 | 426.9706 | 0.00055329 | 0.37002 | 0.73236 | 2.0241
[8 empty] | 10.7078 | 215.6378 | 156.8951 | 426.1152 | 0.00055329 | 0.36987 | 0.73089 | 2.0138
[8 empty] | 10.7576 | 215.8141 | 156.7181 | 426.2921 | 0.0011066 | 0.37017 | 0.73119 | 2.0061
[8 empty] | 10.8069 | 215.7839 | 157.5735 | 425.4367 | 0.00055329 | 0.37012 | 0.72972 | 1.9967
[8 empty] | 10.8572 | 216.1371 | 157.0426 | 425.9677 | 0.0011066 | 0.37073 | 0.73063 | 1.9907
[8 empty] | 10.9065 | 215.9299 | 157.5735 | 425.4367 | 0.00055329 | 0.37037 | 0.72972 | 1.9798
[8 empty] | 10.9568 | 216.1652 | 157.544 | 425.4662 | 0.0011066 | 0.37077 | 0.72977 | 1.9728
[8 empty] | 11.0061 | 216.017 | 157.898 | 425.1123 | 0 | 0.37052 | 0.72917 | 1.9627
[8 empty] | 11.0564 | 216.1637 | 157.8685 | 425.1418 | 0 | 0.37077 | 0.72922 | 1.9551
[8 empty] | 11.1068 | 216.1925 | 157.898 | 425.1123 | 0.0011066 | 0.37082 | 0.72917 | 1.9465
[8 empty] | 11.1561 | 216.2508 | 158.4584 | 424.5518 | 0.00055329 | 0.37092 | 0.72821 | 1.9384
[8 empty] | 11.2059 | 216.1911 | 159.2254 | 423.7849 | 0.0011066 | 0.37082 | 0.72689 | 1.9292
[8 empty] | 11.2557 | 216.1018 | 160.3758 | 422.6345 | 0.00055329 | 0.37067 | 0.72492 | 1.9199
[8 empty] | 11.3055 | 216.4551 | 159.4908 | 423.5194 | 0.00055329 | 0.37127 | 0.72644 | 1.9146
[8 empty] | 11.3553 | 216.3069 | 159.9038 | 423.1065 | 0.00055329 | 0.37102 | 0.72573 | 1.9049
[8 empty] | 11.4051 | 216.2767 | 160.6412 | 422.369 | 0.00055329 | 0.37097 | 0.72446 | 1.8963
[8 empty] | 11.4549 | 216.63 | 159.9923 | 423.018 | 0.00055329 | 0.37157 | 0.72558 | 1.8911
[8 empty] | 11.5047 | 216.5408 | 160.5232 | 422.487 | 0.00055329 | 0.37142 | 0.72466 | 1.8822
[8 empty] | 11.5545 | 216.4516 | 161.4966 | 421.5136 | 0.00055329 | 0.37127 | 0.723 | 1.8733
[8 empty] | 11.6043 | 216.3919 | 161.6736 | 421.3366 | 0.00055329 | 0.37116 | 0.72269 | 1.8647
[8 empty] | 11.6541 | 216.6861 | 161.1132 | 421.8971 | 0.00055329 | 0.37167 | 0.72365 | 1.8593
[8 empty] | 11.7039 | 216.5674 | 161.3787 | 421.6316 | 0.0011066 | 0.37146 | 0.7232 | 1.8504
[8 empty] | 11.7537 | 216.5667 | 162.2636 | 420.7467 | 0 | 0.37146 | 0.72168 | 1.8425
[8 empty] | 11.8035 | 217.0675 | 161.1132 | 421.8971 | 0.0011066 | 0.37232 | 0.72365 | 1.839
[8 empty] | 11.8533 | 217.0668 | 160.9362 | 422.0741 | 0.0011066 | 0.37232 | 0.72396 | 1.8312
[8 empty] | 11.9026 | 216.8596 | 162.1161 | 420.8942 | 0 | 0.37197 | 0.72193 | 1.8219
[8 empty] | 11.953 | 217.0654 | 161.8801 | 421.1302 | 0.0011066 | 0.37232 | 0.72234 | 1.816
[8 empty] | 12.0028 | 217.0352 | 162.0866 | 420.9237 | 0.00055329 | 0.37227 | 0.72198 | 1.8082
[8 empty] | 12.0526 | 216.9166 | 163.178 | 419.8323 | 0 | 0.37206 | 0.72011 | 1.7997
[8 empty] | 12.1024 | 217.3288 | 162.2636 | 420.7467 | 0.00055329 | 0.37277 | 0.72168 | 1.7957
[8 empty] | 12.1522 | 217.1217 | 162.883 | 420.1273 | 0.00055329 | 0.37241 | 0.72062 | 1.7867
[8 empty] | 12.202 | 217.3865 | 162.529 | 420.4812 | 0.00055329 | 0.37287 | 0.72122 | 1.7815
[8 empty] | 12.2518 | 217.2973 | 162.824 | 420.1862 | 0.0011066 | 0.37272 | 0.72072 | 1.7736
[8 empty] | 12.3016 | 217.3851 | 163.414 | 419.5963 | -0.00055329 | 0.37287 | 0.71971 | 1.7671
[8 empty] | 12.3514 | 217.3254 | 163.473 | 419.5373 | 0.00055329 | 0.37276 | 0.71961 | 1.7595
[8 empty] | 12.4012 | 217.4722 | 163.178 | 419.8323 | 0.00055329 | 0.37302 | 0.72011 | 1.7536
[8 empty] | 12.451 | 217.3831 | 163.8859 | 419.1244 | 0.00055329 | 0.37286 | 0.7189 | 1.7459
[8 empty] | 12.5008 | 217.2939 | 164.7708 | 418.2394 | 0 | 0.37271 | 0.71738 | 1.7382
[8 empty] | 12.5506 | 217.4112 | 165.0068 | 418.0035 | 0.00055329 | 0.37291 | 0.71697 | 1.7322
[8 empty] | 12.6004 | 217.3221 | 165.3903 | 417.62 | 0.00055329 | 0.37276 | 0.71632 | 1.7247
[8 empty] | 12.6502 | 217.2034 | 166.3342 | 416.6761 | 0.00055329 | 0.37256 | 0.7147 | 1.717
[8 empty] | 12.7001 | 217.1732 | 166.7176 | 416.2926 | 0.0011066 | 0.3725 | 0.71404 | 1.71
[8 empty] | 12.7493 | 216.9071 | 168.34 | 414.6703 | 0.00055329 | 0.37205 | 0.71126 | 1.7013
[8 empty] | 12.7997 | 217.2309 | 167.3961 | 415.6142 | 0.00055329 | 0.3726 | 0.71288 | 1.6971
[8 empty] | 12.8495 | 216.9058 | 167.8385 | 415.1717 | 0.00055329 | 0.37204 | 0.71212 | 1.688
[8 empty] | 12.8993 | 217.0231 | 168.0745 | 414.9358 | 0.0011066 | 0.37225 | 0.71171 | 1.6824
[8 empty] | 12.9491 | 216.7275 | 169.5199 | 413.4904 | 0 | 0.37174 | 0.70923 | 1.6737
[8 empty] | 12.9989 | 216.8743 | 168.9004 | 414.1098 | 0.00055329 | 0.37199 | 0.7103 | 1.6684
[8 empty] | 13.0487 | 216.7852 | 169.6968 | 413.3134 | 0.00055329 | 0.37184 | 0.70893 | 1.6613
[8 empty] | 13.098 | 216.4306 | 170.8472 | 412.163 | 0.00055329 | 0.37123 | 0.70696 | 1.6524
[8 empty] | 13.1478 | 216.4004 | 171.3192 | 411.6911 | 0 | 0.37118 | 0.70615 | 1.6459
[8 empty] | 13.1981 | 216.4588 | 171.0242 | 411.9861 | 0.0011066 | 0.37128 | 0.70665 | 1.64
[8 empty] | 13.2479 | 216.4286 | 171.1422 | 411.8681 | 0 | 0.37123 | 0.70645 | 1.6337
[8 empty] | 13.2977 | 216.428 | 171.6436 | 411.3666 | 0.00055329 | 0.37122 | 0.70559 | 1.6275
[8 empty] | 13.3475 | 216.5158 | 170.9062 | 412.104 | 0.0011066 | 0.37138 | 0.70686 | 1.6221
[8 empty] | 13.3968 | 216.3087 | 171.9681 | 411.0421 | 0.0011066 | 0.37102 | 0.70503 | 1.6146
[8 empty] | 13.4471 | 216.367 | 171.2602 | 411.7501 | 0.00055329 | 0.37112 | 0.70625 | 1.609
[8 empty] | 13.4964 | 216.4549 | 171.5552 | 411.4551 | 0.00055329 | 0.37127 | 0.70574 | 1.6038
[8 empty] | 13.5468 | 216.3658 | 171.6142 | 411.3961 | 0.0011066 | 0.37112 | 0.70564 | 1.5971
[8 empty] | 13.5966 | 216.5716 | 171.2897 | 411.7206 | 0.00055329 | 0.37147 | 0.7062 | 1.5928
[8 empty] | 13.6464 | 216.571 | 171.5847 | 411.4256 | 0.00055329 | 0.37147 | 0.70569 | 1.587
[8 empty] | 13.6962 | 216.3344 | 172.2041 | 410.8062 | 0.00055329 | 0.37106 | 0.70463 | 1.5795
[8 empty] | 13.746 | 216.0978 | 173.4135 | 409.5968 | 0.0011066 | 0.37066 | 0.70256 | 1.5721
[8 empty] | 13.7958 | 216.0676 | 173.6789 | 409.3313 | 0.00055329 | 0.37061 | 0.7021 | 1.5662
[8 empty] | 13.8456 | 215.5656 | 174.7113 | 408.2989 | 0.0011066 | 0.36975 | 0.70033 | 1.5569
[8 empty] | 13.8954 | 215.7124 | 174.2689 | 408.7414 | 0 | 0.37 | 0.70109 | 1.5524
[8 empty] | 13.9452 | 215.4168 | 175.2423 | 407.768 | 0.00055329 | 0.36949 | 0.69942 | 1.5447
[8 empty] | 13.995 | 215.4457 | 175.5668 | 407.4435 | 0 | 0.36954 | 0.69886 | 1.5394
[8 empty] | 14.0448 | 215.3271 | 176.2747 | 406.7356 | 0.00055329 | 0.36934 | 0.69765 | 1.5331
[8 empty] | 14.0946 | 215.179 | 177.5431 | 405.4672 | 0.00055329 | 0.36908 | 0.69547 | 1.5266
[8 empty] | 14.1444 | 215.2079 | 177.2186 | 405.7917 | 0.0011066 | 0.36913 | 0.69603 | 1.5215
[8 empty] | 14.1937 | 215.0008 | 178.546 | 404.4643 | 0.00055329 | 0.36878 | 0.69375 | 1.5147
[8 empty] | 14.2435 | 214.9707 | 178.487 | 404.5233 | 0.00055329 | 0.36873 | 0.69385 | 1.5092
[8 empty] | 14.2939 | 214.97 | 178.2215 | 404.7888 | 0.0016599 | 0.36872 | 0.69431 | 1.5039
[8 empty] | 14.3431 | 214.645 | 179.5784 | 403.4319 | 0 | 0.36817 | 0.69198 | 1.4965
[8 empty] | 14.3935 | 214.9393 | 179.1949 | 403.8154 | 0.00055329 | 0.36867 | 0.69264 | 1.4933
[8 empty] | 14.4433 | 214.9977 | 178.8999 | 404.1103 | 0.0011066 | 0.36877 | 0.69314 | 1.4885
[8 empty] | 14.4931 | 214.9676 | 178.8999 | 404.1103 | 0.00055329 | 0.36872 | 0.69314 | 1.4832
[8 empty] | 14.5429 | 214.9965 | 179.3424 | 403.6679 | 0.00055329 | 0.36877 | 0.69239 | 1.4783
[8 empty] | 14.5927 | 214.8779 | 179.9323 | 403.0779 | 0.0016599 | 0.36857 | 0.69137 | 1.4725
[8 empty] | 14.6425 | 214.8183 | 180.0798 | 402.9304 | 0.0011066 | 0.36846 | 0.69112 | 1.4671
[8 empty] | 14.6923 | 214.4048 | 182.0856 | 400.9246 | 0.0011066 | 0.36775 | 0.68768 | 1.4593
[8 empty] | 14.7421 | 214.7286 | 180.5223 | 402.488 | 0.00055329 | 0.36831 | 0.69036 | 1.4565
[8 empty] | 14.7925 | 214.669 | 181.2007 | 401.8096 | 0.0011066 | 0.36821 | 0.6892 | 1.4512
[8 empty] | 14.8417 | 214.6979 | 180.7288 | 402.2815 | 0.00055329 | 0.36826 | 0.69001 | 1.4466
[8 empty] | 14.8915 | 214.5204 | 181.6432 | 401.3671 | 0.0011066 | 0.36795 | 0.68844 | 1.4405
[8 empty] | 14.9408 | 214.1953 | 183.118 | 399.8922 | 0 | 0.3674 | 0.68591 | 1.4336
[8 empty] | 14.9911 | 214.6372 | 181.4367 | 401.5736 | 0.0011066 | 0.36815 | 0.68879 | 1.4317
[8 empty] | 15.041 | 214.3711 | 182.4691 | 400.5412 | 0.00055329 | 0.3677 | 0.68702 | 1.4252
[8 empty] | 15.0908 | 214.577 | 181.9086 | 401.1016 | 0.0011066 | 0.36805 | 0.68798 | 1.4219
[8 empty] | 15.1406 | 214.4879 | 182.4986 | 400.5117 | 0.0011066 | 0.3679 | 0.68697 | 1.4166
[8 empty] | 15.1904 | 214.1334 | 184.7699 | 398.2404 | 0.00055329 | 0.36729 | 0.68308 | 1.4096
[8 empty] | 15.2402 | 214.4573 | 182.5281 | 400.4822 | 0.00055329 | 0.36784 | 0.68692 | 1.4072
[8 empty] | 15.29 | 214.4272 | 182.9705 | 400.0397 | 0.00055329 | 0.36779 | 0.68616 | 1.4024
[8 empty] | 15.3398 | 214.3971 | 182.4986 | 400.5117 | 0.0011066 | 0.36774 | 0.68697 | 1.3976
[8 empty] | 15.389 | 214.1606 | 183.531 | 399.4793 | 0.00055329 | 0.36734 | 0.6852 | 1.3916
[8 empty] | 15.4394 | 214.1895 | 184.1209 | 398.8893 | 0.0011066 | 0.36739 | 0.68419 | 1.3873
[8 empty] | 15.4892 | 214.3069 | 184.0619 | 398.9483 | 0.00055329 | 0.36759 | 0.68429 | 1.3836
[8 empty] | 15.5385 | 213.9819 | 183.9439 | 399.0663 | 0 | 0.36703 | 0.68449 | 1.3771
[8 empty] | 15.5888 | 214.2763 | 184.1799 | 398.8303 | 0.0011066 | 0.36753 | 0.68409 | 1.3745
[8 empty] | 15.6381 | 213.9807 | 183.8554 | 399.1548 | 0.00055329 | 0.36703 | 0.68464 | 1.3683
[8 empty] | 15.6884 | 214.0687 | 184.7404 | 398.2699 | -0.00055329 | 0.36718 | 0.68313 | 1.3645
[8 empty] | 15.7382 | 213.4192 | 188.693 | 394.3173 | 0.00055329 | 0.36606 | 0.67635 | 1.356
[8 empty] | 15.788 | 213.8906 | 186.0677 | 396.9425 | 0.00055329 | 0.36687 | 0.68085 | 1.3547
[8 empty] | 15.8379 | 213.9195 | 185.6548 | 397.3555 | 0.0011066 | 0.36692 | 0.68156 | 1.3507
[8 empty] | 15.8877 | 213.2995 | 189.4304 | 393.5799 | 0 | 0.36586 | 0.67508 | 1.3425
[8 empty] | 15.9369 | 213.5644 | 186.6577 | 396.3526 | 0.00055329 | 0.36631 | 0.67984 | 1.34
[8 empty] | 15.9873 | 213.8588 | 186.4512 | 396.5591 | 0.0011066 | 0.36682 | 0.68019 | 1.3377
[8 empty] | 16.0365 | 213.3568 | 187.6016 | 395.4087 | 0 | 0.36596 | 0.67822 | 1.3304
[8 empty] | 16.0869 | 213.5038 | 188.0145 | 394.9957 | 0.0011066 | 0.36621 | 0.67751 | 1.3272
[8 empty] | 16.1367 | 213.1492 | 190.5218 | 392.4885 | 0.00055329 | 0.3656 | 0.67321 | 1.3209
[8 empty] | 16.1865 | 213.7091 | 187.7196 | 395.2907 | 0.00055329 | 0.36656 | 0.67802 | 1.3203
[8 empty] | 16.2363 | 213.5021 | 187.2771 | 395.7331 | 0 | 0.36621 | 0.67878 | 1.3149
[8 empty] | 16.2861 | 213.5016 | 188.4275 | 394.5828 | 0.00055329 | 0.36621 | 0.6768 | 1.3109
[8 empty] | 16.3359 | 213.8255 | 187.2476 | 395.7626 | 0.00055329 | 0.36676 | 0.67883 | 1.3089
[8 empty] | 16.3857 | 213.8545 | 187.1886 | 395.8216 | 0.00055329 | 0.36681 | 0.67893 | 1.3051
[8 empty] | 16.435 | 213.264 | 189.7844 | 393.2259 | 0 | 0.3658 | 0.67448 | 1.2976
[8 empty] | 16.4848 | 213.6174 | 187.3656 | 395.6447 | 0.0011066 | 0.3664 | 0.67862 | 1.2958
[8 empty] | 16.5346 | 213.8528 | 185.9202 | 397.09 | 0.00055329 | 0.36681 | 0.6811 | 1.2933
[8 empty] | 16.5844 | 213.7638 | 185.9792 | 397.031 | 0.00055329 | 0.36666 | 0.681 | 1.2889
[8 empty] | 16.6348 | 214.1172 | 186.8347 | 396.1756 | 0.0011066 | 0.36726 | 0.67953 | 1.2871
[8 empty] | 16.6846 | 214.2347 | 185.9792 | 397.031 | 0.00055329 | 0.36746 | 0.681 | 1.284
[8 empty] | 16.7338 | 213.5852 | 187.6901 | 395.3202 | -0.00055329 | 0.36635 | 0.67807 | 1.2763
[8 empty] | 16.7842 | 214.0567 | 186.8642 | 396.1461 | 0 | 0.36716 | 0.67948 | 1.2753
[8 empty] | 16.834 | 213.9676 | 187.4541 | 395.5562 | 0.00055329 | 0.367 | 0.67847 | 1.271
[8 empty] | 16.8843 | 213.8196 | 189.4009 | 393.6094 | 0.0011066 | 0.36675 | 0.67513 | 1.2664
[8 empty] | 16.9341 | 213.8486 | 189.0764 | 393.9338 | 0.0016599 | 0.3668 | 0.67569 | 1.2628
[8 empty] | 16.9834 | 212.9927 | 193.4125 | 389.5977 | 0 | 0.36533 | 0.66825 | 1.2541
[8 empty] | 17.0338 | 213.8476 | 188.6635 | 394.3468 | 0.0011066 | 0.3668 | 0.6764 | 1.2554
[8 empty] | 17.083 | 212.7851 | 194.1794 | 388.8308 | 0.00055329 | 0.36498 | 0.66694 | 1.2456
[8 empty] | 17.1334 | 213.817 | 189.5484 | 393.4619 | 0.0011066 | 0.36675 | 0.67488 | 1.2479
[8 empty] | 17.1826 | 213.846 | 188.1915 | 394.8187 | 0.00055329 | 0.3668 | 0.67721 | 1.2445
[8 empty] | 17.2324 | 213.2851 | 191.5247 | 391.4856 | 0.00055329 | 0.36583 | 0.67149 | 1.2377
[8 empty] | 17.2828 | 213.314 | 190.7578 | 392.2525 | 0.0011066 | 0.36588 | 0.67281 | 1.2342
[8 empty] | 17.332 | 213.2545 | 190.4628 | 392.5475 | 0.0011066 | 0.36578 | 0.67331 | 1.2304
[8 empty] | 17.3818 | 213.4015 | 189.9024 | 393.1079 | 0.00055329 | 0.36603 | 0.67427 | 1.2277
[8 empty] | 17.4317 | 213.1945 | 190.8168 | 392.1935 | 0.00055329 | 0.36568 | 0.6727 | 1.223
[8 empty] | 17.4809 | 212.9286 | 191.2592 | 391.751 | 0.00055329 | 0.36522 | 0.67195 | 1.218
[8 empty] | 17.5313 | 213.2525 | 190.6693 | 392.341 | 0.0011066 | 0.36578 | 0.67296 | 1.2164
[8 empty] | 17.5811 | 212.3966 | 195.3003 | 387.7099 | 0.0011066 | 0.36431 | 0.66501 | 1.2081
[8 empty] | 17.6303 | 212.4256 | 195.2118 | 387.7984 | 0.00055329 | 0.36436 | 0.66517 | 1.2049
[8 empty] | 17.6807 | 212.9855 | 191.9672 | 391.0431 | 0.00055329 | 0.36532 | 0.67073 | 1.2046
[8 empty] | 17.7305 | 212.926 | 192.1441 | 390.8661 | 0.0011066 | 0.36522 | 0.67043 | 1.2009
[8 empty] | 17.7803 | 212.4536 | 195.5363 | 387.474 | 0.00055329 | 0.36441 | 0.66461 | 1.1949
[8 empty] | 17.8301 | 212.8366 | 193.2355 | 389.7747 | 0 | 0.36506 | 0.66856 | 1.1937
[8 empty] | 17.8799 | 212.6001 | 194.1204 | 388.8898 | 0.0011066 | 0.36466 | 0.66704 | 1.189
[8 empty] | 17.9297 | 212.6291 | 194.2679 | 388.7423 | 0.0011066 | 0.36471 | 0.66678 | 1.1859
[8 empty] | 17.9795 | 212.6286 | 194.3859 | 388.6243 | 0.0016599 | 0.36471 | 0.66658 | 1.1826
[8 empty] | 18.0293 | 212.5101 | 194.4449 | 388.5654 | 0.0016599 | 0.3645 | 0.66648 | 1.1787
[8 empty] | 18.0791 | 212.6276 | 193.206 | 389.8042 | 0 | 0.36471 | 0.66861 | 1.1761
[8 empty] | 18.1289 | 212.6272 | 193.324 | 389.6862 | 0.00055329 | 0.36471 | 0.6684 | 1.1728
[8 empty] | 18.1787 | 212.4202 | 193.973 | 389.0373 | 0.0011066 | 0.36435 | 0.66729 | 1.1685
[8 empty] | 18.2286 | 212.8032 | 193.029 | 389.9812 | 0.00055329 | 0.36501 | 0.66891 | 1.1674
[8 empty] | 18.2778 | 212.3898 | 194.5039 | 388.5064 | 0.00055329 | 0.3643 | 0.66638 | 1.162
[8 empty] | 18.3282 | 212.8317 | 193.147 | 389.8632 | 0.00055329 | 0.36506 | 0.66871 | 1.1612
[8 empty] | 18.3774 | 212.5363 | 193.3535 | 389.6567 | -0.00055329 | 0.36455 | 0.66835 | 1.1565
[8 empty] | 18.4278 | 212.8308 | 192.7636 | 390.2467 | 0.00055329 | 0.36505 | 0.66937 | 1.1549
[8 empty] | 18.4776 | 212.7418 | 193.088 | 389.9222 | 0.00055329 | 0.3649 | 0.66881 | 1.1513
[8 empty] | 18.5274 | 212.8593 | 193.5305 | 389.4798 | 0.00055329 | 0.3651 | 0.66805 | 1.1489
[8 empty] | 18.5766 | 212.4459 | 195.8903 | 387.12 | 0 | 0.36439 | 0.664 | 1.1436
[8 empty] | 18.627 | 212.3865 | 195.9198 | 387.0905 | 0.0011066 | 0.36429 | 0.66395 | 1.1402
[8 empty] | 18.6768 | 212.563 | 194.5924 | 388.4179 | 0.00055329 | 0.3646 | 0.66623 | 1.1381
[8 empty] | 18.7266 | 212.533 | 195.7133 | 387.297 | 0.0011066 | 0.36454 | 0.66431 | 1.1349
[8 empty] | 18.7764 | 212.621 | 194.2974 | 388.7128 | 0.00055329 | 0.3647 | 0.66673 | 1.1324
[8 empty] | 18.8262 | 212.5911 | 194.7989 | 388.2114 | 0.00055329 | 0.36464 | 0.66587 | 1.1292
[8 empty] | 18.8755 | 212.3252 | 195.2118 | 387.7984 | 0.00055329 | 0.36419 | 0.66517 | 1.1249
[8 empty] | 18.9258 | 212.4427 | 194.4744 | 388.5359 | 0.00055329 | 0.36439 | 0.66643 | 1.1225
[8 empty] | 18.9757 | 211.9408 | 197.9551 | 385.0552 | 0.0011066 | 0.36353 | 0.66046 | 1.1169
[8 empty] | 19.0255 | 212.4123 | 195.4183 | 387.5919 | 0.00055329 | 0.36434 | 0.66481 | 1.1164
[8 empty] | 19.0747 | 212.2938 | 195.8018 | 387.2085 | 0.00055329 | 0.36413 | 0.66415 | 1.1129
[8 empty] | 19.1251 | 211.8804 | 198.604 | 384.4063 | 0.00055329 | 0.36342 | 0.65935 | 1.1078
[8 empty] | 19.1749 | 211.8505 | 199.0465 | 383.9638 | 0.00055329 | 0.36337 | 0.65859 | 1.1048
[8 empty] | 19.2247 | 212.44 | 195.8608 | 387.1495 | 0.00055329 | 0.36438 | 0.66405 | 1.105
[8 empty] | 19.2745 | 212.2626 | 195.9493 | 387.061 | 0.0011066 | 0.36408 | 0.6639 | 1.1012
[8 empty] | 19.3243 | 212.2031 | 195.5658 | 387.4445 | 0.00055329 | 0.36398 | 0.66456 | 1.0981
[8 empty] | 19.3741 | 212.1142 | 198.0731 | 384.9372 | 0.0016599 | 0.36383 | 0.66026 | 1.0948
[8 empty] | 19.4234 | 211.8483 | 198.427 | 384.5832 | 0 | 0.36337 | 0.65965 | 1.0907
[8 empty] | 19.4737 | 212.2313 | 196.4802 | 386.5301 | 0 | 0.36403 | 0.66299 | 1.0898
[8 empty] | 19.5235 | 211.9359 | 198.4565 | 384.5537 | 0 | 0.36352 | 0.6596 | 1.0855
[8 empty] | 19.5733 | 211.847 | 199.2529 | 383.7573 | 0.00055329 | 0.36337 | 0.65823 | 1.0823
[8 empty] | 19.6231 | 212.0235 | 198.0141 | 384.9962 | 0.00055329 | 0.36367 | 0.66036 | 1.0805
[8 empty] | 19.6729 | 211.8166 | 199.2529 | 383.7573 | 0.00055329 | 0.36332 | 0.65823 | 1.0767
[8 empty] | 19.7227 | 211.9637 | 198.899 | 384.1113 | 0.00055329 | 0.36357 | 0.65884 | 1.0747
[8 empty] | 19.7726 | 211.8452 | 199.4889 | 383.5213 | 0.0011066 | 0.36336 | 0.65783 | 1.0714
[8 empty] | 19.8224 | 212.4643 | 196.2442 | 386.766 | 0.00055329 | 0.36443 | 0.66339 | 1.0718
[8 empty] | 19.8716 | 212.0509 | 197.7781 | 385.2322 | 0 | 0.36372 | 0.66076 | 1.0671
[8 empty] | 19.922 | 212.2274 | 198.191 | 384.8192 | 0.0011066 | 0.36402 | 0.66006 | 1.0653
[8 empty] | 19.9718 | 212.2565 | 197.7781 | 385.2322 | 0.00055329 | 0.36407 | 0.66076 | 1.0628
[8 empty] | 20.0216 | 212.4036 | 196.7457 | 386.2646 | 0.0011066 | 0.36432 | 0.66253 | 1.0609
[8 empty] | 20.0714 | 211.7837 | 200.7278 | 382.2825 | 0 | 0.36326 | 0.6557 | 1.0551
[8 empty] | 20.1212 | 212.2258 | 197.5126 | 385.4977 | 0 | 0.36402 | 0.66122 | 1.0547
[8 empty] | 20.171 | 212.3728 | 197.1586 | 385.8516 | 0.0016599 | 0.36427 | 0.66183 | 1.0528
[8 empty] | 20.2208 | 212.1659 | 198.0141 | 384.9962 | 0.0011066 | 0.36391 | 0.66036 | 1.0492
[8 empty] | 20.2706 | 211.6641 | 200.6393 | 382.371 | 0.00055329 | 0.36305 | 0.65586 | 1.0442
[8 empty] | 20.3204 | 212.2241 | 197.8371 | 385.1732 | 0.0011066 | 0.36401 | 0.66066 | 1.0444
[8 empty] | 20.3702 | 212.1647 | 198.25 | 384.7602 | 0.00055329 | 0.36391 | 0.65995 | 1.0415
[8 empty] | 20.42 | 212.0463 | 197.9256 | 385.0847 | 0.00055329 | 0.36371 | 0.66051 | 1.0384
[8 empty] | 20.4693 | 211.9574 | 197.4536 | 385.5566 | 0.00055329 | 0.36356 | 0.66132 | 1.0355
[8 empty] | 20.5191 | 211.7505 | 197.0407 | 385.9696 | 0.00055329 | 0.3632 | 0.66203 | 1.032
[8 empty] | 20.5695 | 211.5437 | 197.4241 | 385.5861 | 0.00055329 | 0.36285 | 0.66137 | 1.0284
[8 empty] | 20.6193 | 211.4843 | 199.7249 | 383.2854 | 0.0011066 | 0.36275 | 0.65742 | 1.0256
[8 empty] | 20.6691 | 211.6314 | 200.0789 | 382.9314 | 0.00055329 | 0.363 | 0.65682 | 1.0239
[8 empty] | 20.7189 | 211.631 | 198.5745 | 384.4358 | 0.0011066 | 0.363 | 0.6594 | 1.0214
[8 empty] | 20.7687 | 211.6601 | 198.899 | 384.1113 | 0.00055329 | 0.36305 | 0.65884 | 1.0191
[8 empty] | 20.8185 | 211.2762 | 201.1408 | 381.8695 | 0 | 0.36239 | 0.655 | 1.0148
[8 empty] | 20.8683 | 211.8363 | 198.5155 | 384.4948 | 0.00055329 | 0.36335 | 0.6595 | 1.0151
[8 empty] | 20.9181 | 211.7474 | 198.722 | 384.2883 | 0.0011066 | 0.3632 | 0.65914 | 1.0123
[8 empty] | 20.9673 | 211.1571 | 201.2882 | 381.722 | 0.00055329 | 0.36218 | 0.65474 | 1.0071
[8 empty] | 21.0177 | 211.6286 | 198.663 | 384.3473 | 0.0011066 | 0.36299 | 0.65925 | 1.0069
[8 empty] | 21.0675 | 211.5987 | 198.309 | 384.7012 | 0.0011066 | 0.36294 | 0.65985 | 1.0044
[8 empty] | 21.1168 | 211.0084 | 200.8753 | 382.135 | 0 | 0.36193 | 0.65545 | 0.99923
[8 empty] | 21.1671 | 211.8634 | 197.8371 | 385.1732 | 0 | 0.3634 | 0.66066 | 1.0009
[8 empty] | 21.2169 | 211.7451 | 197.7486 | 385.2617 | 0 | 0.36319 | 0.66081 | 0.99798
[8 empty] | 21.2662 | 211.6267 | 197.5421 | 385.4682 | 0.00055329 | 0.36299 | 0.66117 | 0.99512
[8 empty] | 21.316 | 211.3904 | 199.0465 | 383.9638 | 0 | 0.36258 | 0.65859 | 0.99168
[8 empty] | 21.3664 | 211.8619 | 197.2766 | 385.7336 | 0.0011066 | 0.36339 | 0.66162 | 0.99155
[8 empty] | 21.4162 | 211.9206 | 196.9227 | 386.0876 | 0.00055329 | 0.36349 | 0.66223 | 0.98952
[8 empty] | 21.466 | 211.7432 | 197.4831 | 385.5271 | 0.0016599 | 0.36319 | 0.66127 | 0.9864
[8 empty] | 21.5158 | 211.6543 | 197.8961 | 385.1142 | 0.0016599 | 0.36304 | 0.66056 | 0.9837
[8 empty] | 21.5656 | 211.9195 | 196.1852 | 386.825 | 0.0011066 | 0.36349 | 0.6635 | 0.98266
[8 empty] | 21.6154 | 211.2996 | 199.9314 | 383.0789 | 0.00055329 | 0.36243 | 0.65707 | 0.97753
[8 empty] | 21.6652 | 211.5648 | 197.6011 | 385.4092 | 0.00055329 | 0.36288 | 0.66107 | 0.9765
[8 empty] | 21.7156 | 211.5349 | 199.2234 | 383.7868 | 0.0011066 | 0.36283 | 0.65828 | 0.9741
[8 empty] | 21.7648 | 211.505 | 199.3414 | 383.6688 | 0.0011066 | 0.36278 | 0.65808 | 0.97176
[8 empty] | 21.8146 | 210.8852 | 203.5595 | 379.4507 | 0.00055329 | 0.36172 | 0.65085 | 0.9667
[8 empty] | 21.8644 | 210.9144 | 202.8811 | 380.1292 | 0.0011066 | 0.36177 | 0.65201 | 0.96463
[8 empty] | 21.9142 | 211.032 | 200.9638 | 382.0465 | 0.00055329 | 0.36197 | 0.6553 | 0.96297
[8 empty] | 21.964 | 211.1791 | 198.9875 | 384.0228 | 0 | 0.36222 | 0.65869 | 0.96146
[8 empty] | 22.0138 | 210.8543 | 202.3796 | 380.6306 | 0.00055329 | 0.36166 | 0.65287 | 0.95781
[8 empty] | 22.0636 | 210.795 | 202.3206 | 380.6896 | 0.00055329 | 0.36156 | 0.65297 | 0.95538
[8 empty] | 22.1134 | 211.0896 | 199.5479 | 383.4624 | 0 | 0.36207 | 0.65773 | 0.95456
[8 empty] | 22.1633 | 211.4137 | 197.8371 | 385.1732 | 0.00055329 | 0.36262 | 0.66066 | 0.95388
[8 empty] | 22.2131 | 211.2659 | 198.0731 | 384.9372 | 0.0011066 | 0.36237 | 0.66026 | 0.95107
[8 empty] | 22.2629 | 211.0591 | 198.132 | 384.8782 | 0.00055329 | 0.36202 | 0.66016 | 0.94802
[8 empty] | 22.3127 | 211.1177 | 197.5421 | 385.4682 | 0.0011066 | 0.36212 | 0.66117 | 0.94616
[8 empty] | 22.3625 | 210.9699 | 198.427 | 384.5832 | 0.00055329 | 0.36186 | 0.65965 | 0.94339
[8 empty] | 22.4123 | 210.2911 | 202.0257 | 380.9846 | 0.00055329 | 0.3607 | 0.65348 | 0.93827
[8 empty] | 22.4615 | 210.7332 | 199.0465 | 383.9638 | 0.00055329 | 0.36146 | 0.65859 | 0.93818
[8 empty] | 22.5119 | 210.6444 | 199.2529 | 383.7573 | 0.00055329 | 0.3613 | 0.65823 | 0.93569
[8 empty] | 22.5617 | 210.6441 | 198.3385 | 384.6717 | 0 | 0.3613 | 0.6598 | 0.93362
[8 empty] | 22.6115 | 209.5819 | 206.9812 | 376.0291 | 0.00055329 | 0.35948 | 0.64498 | 0.92686
[8 empty] | 22.6608 | 210.4369 | 199.3119 | 383.6983 | 0 | 0.36095 | 0.65813 | 0.92862
[8 empty] | 22.7111 | 210.2596 | 198.9875 | 384.0228 | 0.00055329 | 0.36064 | 0.65869 | 0.92578
[8 empty] | 22.7609 | 209.6399 | 202.8221 | 380.1882 | 0.0011066 | 0.35958 | 0.65211 | 0.92104
[8 empty] | 22.8107 | 210.1705 | 198.8695 | 384.1408 | 0.0016599 | 0.36049 | 0.65889 | 0.92135
[8 empty] | 22.8605 | 210.1407 | 199.1055 | 383.9048 | 0.00055329 | 0.36044 | 0.65849 | 0.91921
[8 empty] | 22.9103 | 209.9929 | 199.6659 | 383.3444 | 0.00055329 | 0.36019 | 0.65753 | 0.91657
[8 empty] | 22.9602 | 209.904 | 199.5774 | 383.4329 | 0.0011066 | 0.36003 | 0.65768 | 0.91419
[8 empty] | 23.01 | 209.1958 | 204.061 | 378.9493 | 0.00055329 | 0.35882 | 0.64999 | 0.90914
[8 empty] | 23.0598 | 209.166 | 204.5034 | 378.5068 | 0.00055329 | 0.35877 | 0.64923 | 0.90704
[8 empty] | 23.1096 | 209.4606 | 200.0789 | 382.9314 | 0.00055329 | 0.35927 | 0.65682 | 0.90636
[8 empty] | 23.1599 | 209.1948 | 202.2911 | 380.7191 | 0.0011066 | 0.35882 | 0.65302 | 0.90325
[8 empty] | 23.2086 | 209.224 | 199.8429 | 383.1674 | 0.00055329 | 0.35887 | 0.65722 | 0.90148
[8 empty] | 23.259 | 209.4007 | 199.7544 | 383.2559 | 0.0011066 | 0.35917 | 0.65737 | 0.90028
[8 empty] | 23.3088 | 209.1349 | 198.2795 | 384.7307 | 0.0011066 | 0.35872 | 0.6599 | 0.89722
[8 empty] | 23.3586 | 208.2202 | 205.3883 | 377.6219 | 0.0011066 | 0.35715 | 0.64771 | 0.89139
[8 empty] | 23.409 | 208.4854 | 202.2026 | 380.8076 | 0.0011066 | 0.3576 | 0.65317 | 0.89061
[8 empty] | 23.4582 | 208.5736 | 202.3206 | 380.6896 | 0.0016599 | 0.35775 | 0.65297 | 0.88911
[8 empty] | 23.508 | 208.5143 | 202.1142 | 380.8961 | 0 | 0.35765 | 0.65333 | 0.88698
[8 empty] | 23.5578 | 208.3665 | 200.8753 | 382.135 | 0.00055329 | 0.3574 | 0.65545 | 0.88447
[8 empty] | 23.6071 | 207.8647 | 202.4976 | 380.5126 | 0 | 0.35654 | 0.65267 | 0.8805
[8 empty] | 23.6574 | 208.2184 | 200.5213 | 382.4889 | 0.0011066 | 0.35714 | 0.65606 | 0.88012
[8 empty] | 23.7072 | 208.1001 | 201.8487 | 381.1616 | 0.00055329 | 0.35694 | 0.65378 | 0.87778
[8 empty] | 23.7565 | 207.3919 | 203.7955 | 379.2148 | 0.00055329 | 0.35573 | 0.65044 | 0.87297
[8 empty] | 23.8063 | 206.9492 | 204.061 | 378.9493 | 0.00055329 | 0.35497 | 0.64999 | 0.86929
[8 empty] | 23.8561 | 207.5978 | 200.6098 | 382.4005 | 0.00055329 | 0.35608 | 0.65591 | 0.87019
[8 empty] | 23.9059 | 207.0076 | 201.1702 | 381.84 | 0.00055329 | 0.35507 | 0.65495 | 0.86591
[8 empty] | 23.9563 | 207.3317 | 202.9991 | 380.0112 | 0.0011066 | 0.35562 | 0.65181 | 0.86544
[8 empty] | 24.0066 | 207.1545 | 203.6775 | 379.3328 | 0.0011066 | 0.35532 | 0.65065 | 0.86289
[8 empty] | 24.0559 | 207.5082 | 202.5861 | 380.4242 | 0.0016599 | 0.35593 | 0.65252 | 0.86259
[8 empty] | 24.1057 | 206.21 | 210.5503 | 372.4599 | 0.00055329 | 0.3537 | 0.63886 | 0.85543
[8 empty] | 24.1555 | 207.3306 | 200.6393 | 382.371 | 0.0011066 | 0.35562 | 0.65586 | 0.8583
[8 empty] | 24.2053 | 207.0649 | 200.1968 | 382.8134 | 0.00055329 | 0.35517 | 0.65662 | 0.85544
[8 empty] | 24.2551 | 205.5602 | 209.1345 | 373.8758 | 0.00055329 | 0.35258 | 0.64129 | 0.84748
[8 empty] | 24.3044 | 205.206 | 209.6949 | 373.3153 | 0 | 0.35198 | 0.64032 | 0.8443
[8 empty] | 24.3547 | 205.2352 | 212.0547 | 370.9556 | 0.0011066 | 0.35203 | 0.63628 | 0.84268
[8 empty] | 24.404 | 206.5918 | 200.6393 | 382.371 | 0.00055329 | 0.35435 | 0.65586 | 0.84653
[8 empty] | 24.4543 | 205.7951 | 207.6891 | 375.3212 | 0.0016599 | 0.35299 | 0.64376 | 0.84153
[8 empty] | 24.5042 | 206.1488 | 206.0668 | 376.9435 | 0.00055329 | 0.35359 | 0.64655 | 0.84127
[8 empty] | 24.5534 | 206.4435 | 200.8753 | 382.135 | 0.00055329 | 0.3541 | 0.65545 | 0.84078
[8 empty] | 24.6038 | 205.8828 | 205.9783 | 377.032 | 0.0011066 | 0.35314 | 0.6467 | 0.83678
[8 empty] | 24.6536 | 206.266 | 201.4357 | 381.5745 | 0.0011066 | 0.35379 | 0.65449 | 0.83664
[8 empty] | 24.7034 | 205.5873 | 208.692 | 374.3182 | 0.00055329 | 0.35263 | 0.64204 | 0.83221
[8 empty] | 24.7532 | 206.354 | 201.7307 | 381.2796 | 0.00055329 | 0.35395 | 0.65398 | 0.83363
[8 empty] | 24.8024 | 205.1148 | 207.6891 | 375.3212 | 0 | 0.35182 | 0.64376 | 0.82698
[8 empty] | 24.8528 | 205.9995 | 204.3854 | 378.6248 | 0.00055329 | 0.35334 | 0.64943 | 0.82886
[8 empty] | 24.9026 | 205.9108 | 205.8898 | 377.1205 | 0.0011066 | 0.35319 | 0.64685 | 0.82685
[8 empty] | 24.9519 | 205.2026 | 206.0078 | 377.0025 | 0 | 0.35197 | 0.64665 | 0.82238
[8 empty] | 25.0022 | 205.9692 | 204.2379 | 378.7723 | 0.0011066 | 0.35329 | 0.64968 | 0.82379
[8 empty] | 25.052 | 205.5265 | 208.0726 | 374.9377 | 0 | 0.35253 | 0.64311 | 0.82038
[8 empty] | 25.1018 | 205.7328 | 205.1819 | 377.8284 | 0.0011066 | 0.35288 | 0.64806 | 0.81958
[8 empty] | 25.1522 | 205.4965 | 207.6006 | 375.4096 | 0.00055329 | 0.35248 | 0.64392 | 0.817
[8 empty] | 25.2014 | 205.6143 | 205.1229 | 377.8874 | 0.0011066 | 0.35268 | 0.64817 | 0.81587
[8 empty] | 25.2512 | 204.3752 | 212.7921 | 370.2182 | 0.00055329 | 0.35055 | 0.63501 | 0.80935
[8 empty] | 25.3011 | 205.4368 | 205.2703 | 377.7399 | 0.0011066 | 0.35237 | 0.64791 | 0.81195
[8 empty] | 25.3509 | 204.6402 | 212.1137 | 370.8966 | 0.00055329 | 0.35101 | 0.63618 | 0.80722
[8 empty] | 25.4007 | 204.6104 | 212.3791 | 370.6311 | 0.0011066 | 0.35096 | 0.63572 | 0.80552
[8 empty] | 25.4505 | 204.4332 | 212.9691 | 370.0412 | 0.0011066 | 0.35065 | 0.63471 | 0.80324
[8 empty] | 25.5008 | 204.9344 | 208.574 | 374.4362 | 0.0016599 | 0.35151 | 0.64225 | 0.80362
[8 empty] | 25.5506 | 204.9342 | 208.987 | 374.0233 | 0.0011066 | 0.35151 | 0.64154 | 0.80206
[8 empty] | 25.5999 | 204.875 | 208.1021 | 374.9082 | 0.0011066 | 0.35141 | 0.64306 | 0.80028
[8 empty] | 25.6497 | 204.9632 | 207.5121 | 375.4981 | 0.00055329 | 0.35156 | 0.64407 | 0.79907
[8 empty] | 25.6995 | 204.2846 | 212.2612 | 370.7491 | 0.00055329 | 0.3504 | 0.63592 | 0.79488
[8 empty] | 25.7493 | 204.1958 | 212.3791 | 370.6311 | 0 | 0.35024 | 0.63572 | 0.793
[8 empty] | 25.7986 | 203.8417 | 211.6122 | 371.398 | 0.00055329 | 0.34964 | 0.63704 | 0.79011
[8 empty] | 25.8489 | 203.6939 | 211.1403 | 371.87 | 0 | 0.34938 | 0.63784 | 0.788
[8 empty] | 25.8987 | 204.1067 | 210.7273 | 372.2829 | 0.0011066 | 0.35009 | 0.63855 | 0.78808
[8 empty] | 25.9485 | 203.9885 | 211.2288 | 371.7815 | 0.0011066 | 0.34989 | 0.63769 | 0.78611
[8 empty] | 25.9983 | 203.9883 | 211.3468 | 371.6635 | 0.0016599 | 0.34989 | 0.63749 | 0.78461
[8 empty] | 26.0481 | 203.988 | 210.4028 | 372.6074 | 0.0011066 | 0.34989 | 0.63911 | 0.78311
[8 empty] | 26.0974 | 203.6044 | 212.5561 | 370.4541 | 0.00055329 | 0.34923 | 0.63542 | 0.78016
[8 empty] | 26.1472 | 203.8696 | 211.4057 | 371.6045 | 0.00055329 | 0.34968 | 0.63739 | 0.77969
[8 empty] | 26.1976 | 204.1054 | 209.9899 | 373.0204 | 0.00055329 | 0.35009 | 0.63982 | 0.77909
[8 empty] | 26.2474 | 204.0757 | 210.3438 | 372.6664 | 0.00055329 | 0.35004 | 0.63921 | 0.77749
[8 empty] | 26.2966 | 203.869 | 210.4028 | 372.6074 | 0.00055329 | 0.34968 | 0.63911 | 0.77525
[8 empty] | 26.3464 | 203.5738 | 211.8187 | 371.1916 | 0.00055329 | 0.34918 | 0.63668 | 0.77267
[8 empty] | 26.3962 | 203.6326 | 210.6978 | 372.3124 | 0.00055329 | 0.34928 | 0.6386 | 0.77143
[8 empty] | 26.4466 | 203.8389 | 210.6388 | 372.3714 | 0.00055329 | 0.34963 | 0.6387 | 0.77074
[8 empty] | 26.4964 | 203.3372 | 212.0842 | 370.9261 | 0.0011066 | 0.34877 | 0.63623 | 0.7674
[8 empty] | 26.5457 | 203.1011 | 211.4942 | 371.516 | 0.00055329 | 0.34837 | 0.63724 | 0.76509
[8 empty] | 26.596 | 203.1304 | 212.9691 | 370.0412 | 0.00055329 | 0.34842 | 0.63471 | 0.76375
[8 empty] | 26.6458 | 203.0417 | 214.385 | 368.6253 | 0.00055329 | 0.34826 | 0.63228 | 0.76199
[8 empty] | 26.6956 | 202.9825 | 213.913 | 369.0973 | 0 | 0.34816 | 0.63309 | 0.76034
[8 empty] | 26.7454 | 203.1003 | 213.2641 | 369.7462 | 0 | 0.34836 | 0.6342 | 0.75937
[8 empty] | 26.7952 | 203.0706 | 212.2612 | 370.7491 | 0.00055329 | 0.34831 | 0.63592 | 0.75785
[8 empty] | 26.845 | 203.0704 | 213.3821 | 369.6282 | 0.0011066 | 0.34831 | 0.634 | 0.75644
[8 empty] | 26.8949 | 203.0407 | 211.7302 | 371.28 | 0.00055329 | 0.34826 | 0.63683 | 0.75493
[8 empty] | 26.9447 | 203.07 | 213.0576 | 369.9527 | 0.0011066 | 0.34831 | 0.63456 | 0.75364
[8 empty] | 26.9945 | 203.0108 | 212.8511 | 370.1592 | 0.00055329 | 0.34821 | 0.63491 | 0.75203
[8 empty] | 27.0443 | 202.8632 | 212.1137 | 370.8966 | 0.00055329 | 0.34796 | 0.63618 | 0.7501
[8 empty] | 27.0935 | 202.627 | 212.9101 | 370.1002 | 0.00055329 | 0.34755 | 0.63481 | 0.74787
[8 empty] | 27.1439 | 202.1549 | 216.2728 | 366.7375 | 0.00055329 | 0.34674 | 0.62904 | 0.74474
[8 empty] | 27.1937 | 202.3612 | 214.7684 | 368.2418 | 0.0016599 | 0.3471 | 0.63162 | 0.74413
[8 empty] | 27.2435 | 202.361 | 213.9425 | 369.0678 | 0.00055329 | 0.3471 | 0.63304 | 0.74277
[8 empty] | 27.2933 | 202.0954 | 215.0929 | 367.9174 | 0.0011066 | 0.34664 | 0.63107 | 0.74044
[8 empty] | 27.3431 | 202.0067 | 215.3584 | 367.6519 | 0.0011066 | 0.34649 | 0.63061 | 0.73877
[8 empty] | 27.3929 | 201.8885 | 215.1224 | 367.8879 | 0.00055329 | 0.34629 | 0.63101 | 0.737
[8 empty] | 27.4427 | 201.6819 | 217.2757 | 365.7346 | 0.00055329 | 0.34593 | 0.62732 | 0.73491
[8 empty] | 27.4925 | 201.3868 | 217.6296 | 365.3806 | 0.00055329 | 0.34543 | 0.62671 | 0.7325
[8 empty] | 27.5418 | 201.3571 | 216.7152 | 366.295 | 0.00055329 | 0.34537 | 0.62828 | 0.73108
[8 empty] | 27.5921 | 201.2979 | 216.7742 | 366.236 | 0.00055329 | 0.34527 | 0.62818 | 0.72953
[8 empty] | 27.6419 | 201.3863 | 216.7742 | 366.236 | 0.00055329 | 0.34542 | 0.62818 | 0.72854
[8 empty] | 27.6918 | 201.3271 | 216.6267 | 366.3835 | 0.0011066 | 0.34532 | 0.62843 | 0.72702
[8 empty] | 27.7416 | 201.209 | 216.5677 | 366.4425 | 0.0011066 | 0.34512 | 0.62854 | 0.72528
[8 empty] | 27.7914 | 201.1203 | 217.4821 | 365.5281 | 0.0011066 | 0.34497 | 0.62697 | 0.72367
[8 empty] | 27.8412 | 201.2676 | 216.1253 | 366.885 | 0 | 0.34522 | 0.62929 | 0.7229
[8 empty] | 27.891 | 201.12 | 217.0397 | 365.9706 | 0.0011066 | 0.34497 | 0.62773 | 0.72108
[8 empty] | 27.9408 | 200.8839 | 217.1282 | 365.8821 | 0.00055329 | 0.34456 | 0.62757 | 0.71895
[8 empty] | 27.9906 | 200.7952 | 217.6591 | 365.3511 | 0.00055329 | 0.34441 | 0.62666 | 0.71735
[8 empty] | 28.0404 | 200.6476 | 218.1016 | 364.9087 | 0.00055329 | 0.34416 | 0.6259 | 0.71555
[8 empty] | 28.0902 | 200.7359 | 216.1253 | 366.885 | 0.00055329 | 0.34431 | 0.62929 | 0.7146
[8 empty] | 28.14 | 200.5293 | 217.6886 | 365.3216 | 0.00055329 | 0.34396 | 0.62661 | 0.7126
[8 empty] | 28.1898 | 200.4112 | 218.1016 | 364.9087 | 0 | 0.34375 | 0.6259 | 0.71092
[8 empty] | 28.2396 | 200.3225 | 218.1311 | 364.8792 | 0.00055329 | 0.3436 | 0.62585 | 0.70935
[8 empty] | 28.2894 | 200.2044 | 218.1901 | 364.8202 | 0 | 0.3434 | 0.62575 | 0.70769
[8 empty] | 28.3387 | 200.1453 | 218.544 | 364.4662 | 0.00055329 | 0.3433 | 0.62515 | 0.70625
[8 empty] | 28.389 | 200.3811 | 217.6296 | 365.3806 | 0.00055329 | 0.3437 | 0.62671 | 0.70583
[8 empty] | 28.4388 | 200.0565 | 218.8095 | 364.2007 | 0.0011066 | 0.34314 | 0.62469 | 0.70345
[8 empty] | 28.4887 | 200.1449 | 217.9541 | 365.0562 | 0.0011066 | 0.3433 | 0.62616 | 0.70253
[8 empty] | 28.5385 | 199.9383 | 218.662 | 364.3482 | 0.0011066 | 0.34294 | 0.62494 | 0.70058
[8 empty] | 28.5877 | 199.4957 | 219.8124 | 363.1978 | 0 | 0.34218 | 0.62297 | 0.69782
[8 empty] | 28.6381 | 199.5545 | 219.6649 | 363.3453 | 0 | 0.34228 | 0.62322 | 0.6968
[8 empty] | 28.6879 | 199.4954 | 219.7534 | 363.2568 | 0.0011066 | 0.34218 | 0.62307 | 0.69539
[8 empty] | 28.7371 | 198.9053 | 221.2578 | 361.7525 | 0 | 0.34117 | 0.62049 | 0.69214
[8 empty] | 28.7875 | 198.9052 | 221.3168 | 361.6935 | 0.0011066 | 0.34117 | 0.62039 | 0.69093
[8 empty] | 28.8373 | 199.0821 | 220.2254 | 362.7849 | 0.00055329 | 0.34147 | 0.62226 | 0.69035
[8 empty] | 28.8871 | 199.141 | 220.1369 | 362.8734 | 0.0011066 | 0.34157 | 0.62241 | 0.68936
[8 empty] | 28.9369 | 198.8459 | 220.6383 | 362.3719 | 0.00055329 | 0.34107 | 0.62155 | 0.68716
[8 empty] | 28.9867 | 198.6688 | 220.6678 | 362.3424 | 0.00055329 | 0.34076 | 0.6215 | 0.68537
[8 empty] | 29.0365 | 198.1377 | 221.4053 | 361.605 | 0 | 0.33985 | 0.62024 | 0.68236
[8 empty] | 29.0863 | 197.9016 | 222.7031 | 360.3071 | 0.0011066 | 0.33945 | 0.61801 | 0.68038
[8 empty] | 29.1361 | 198.3145 | 220.9628 | 362.0475 | 0.0011066 | 0.34016 | 0.621 | 0.68064
[8 empty] | 29.1859 | 197.9899 | 222.7621 | 360.2481 | 0.00055329 | 0.3396 | 0.61791 | 0.67836
[8 empty] | 29.2357 | 198.1963 | 221.0218 | 361.9885 | 0.0011066 | 0.33995 | 0.6209 | 0.67791
[8 empty] | 29.2856 | 197.9307 | 222.1132 | 360.8971 | 0.00055329 | 0.3395 | 0.61902 | 0.67585
[8 empty] | 29.3354 | 197.8716 | 222.4672 | 360.5431 | 0.00055329 | 0.3394 | 0.61842 | 0.6745
[8 empty] | 29.3852 | 197.783 | 222.7916 | 360.2186 | 0 | 0.33924 | 0.61786 | 0.67306
[8 empty] | 29.435 | 197.6944 | 222.4672 | 360.5431 | 0.00055329 | 0.33909 | 0.61842 | 0.67162
[8 empty] | 29.4848 | 197.7533 | 222.1427 | 360.8676 | 0.00055329 | 0.33919 | 0.61897 | 0.67068
[8 empty] | 29.5346 | 197.6057 | 222.5556 | 360.4546 | 0 | 0.33894 | 0.61826 | 0.66905
[8 empty] | 29.5844 | 197.3401 | 223.7945 | 359.2157 | 0 | 0.33848 | 0.61614 | 0.66703
[8 empty] | 29.6342 | 197.222 | 224.7384 | 358.2718 | 0 | 0.33828 | 0.61452 | 0.66551
[8 empty] | 29.684 | 197.2514 | 224.3255 | 358.6848 | 0.00055329 | 0.33833 | 0.61523 | 0.66449
[8 empty] | 29.7338 | 197.1039 | 225.2694 | 357.7409 | 0 | 0.33808 | 0.61361 | 0.66288
[8 empty] | 29.7836 | 197.2808 | 222.2017 | 360.8086 | 0.00055329 | 0.33838 | 0.61887 | 0.66237
[8 empty] | 29.8334 | 197.2512 | 223.6175 | 359.3927 | 0.0011066 | 0.33833 | 0.61644 | 0.66116
[8 empty] | 29.8832 | 197.1036 | 223.647 | 359.3632 | 0.00055329 | 0.33808 | 0.61639 | 0.65957
[8 empty] | 29.933 | 197.192 | 223.8535 | 359.1567 | 0.00055329 | 0.33823 | 0.61604 | 0.65876
[8 empty] | 29.9828 | 197.1919 | 222.4672 | 360.5431 | 0.0011066 | 0.33823 | 0.61842 | 0.65767
[8 empty] | 30.0327 | 196.6314 | 225.7413 | 357.2689 | 0.00055329 | 0.33727 | 0.6128 | 0.65471
[8 empty] | 30.0825 | 196.8968 | 223.6765 | 359.3337 | 0.00055329 | 0.33772 | 0.61634 | 0.65451
[8 empty] | 30.1323 | 196.7492 | 223.0866 | 359.9237 | 0.0011066 | 0.33747 | 0.61735 | 0.65294
[8 empty] | 30.1821 | 196.7196 | 223.3816 | 359.6287 | 0.00055329 | 0.33742 | 0.61685 | 0.65176
[8 empty] | 30.2319 | 196.5721 | 223.9125 | 359.0977 | 0.0011066 | 0.33717 | 0.61594 | 0.6502
[8 empty] | 30.2817 | 196.4245 | 224.9744 | 358.0358 | 0.0011066 | 0.33691 | 0.61412 | 0.64865