## General
ID | Test identification
Test identification | Location | NWZ-BH-5047
Test identification | Sample | 18-2
Test identification | Depth | 19.15 | [m]
Test identification | Test number | DSS175
Specimen Visual Description
Specimen Visual Description | Stiff high strength dark grey CLAY
Initial Specimen Conditions
Initial Specimen Conditions | Test start date | 01/07/2024
Initial Specimen Conditions | Type of sample | Undisturbed
Initial Specimen Conditions | Specimen orientation | Vertical
Initial Specimen Conditions | Diameter | 65.78 | [mm]
Initial Specimen Conditions | Length | 19.38 | [mm]
Initial Specimen Conditions | Water content | 29.8139 | [%]
Initial Specimen Conditions | Bulk density | 1.9672 | [Mg/m³]
Initial Specimen Conditions | Dry density | 1.5154 | [Mg/m³]
Initial Specimen Conditions | Void ratio | 0.78174 | [-]
Initial Specimen Conditions | Degree of saturation | 100 | [%]
Initial Specimen Conditions | Assumed particle density | 2.7 | [Mg/m³]
Initial Specimen Conditions | Torvane | 79 | [kPa]
Initial Specimen Conditions | Pocket penetrometer | 79 | [kPa]
Initial Specimen Conditions | Torvane 90° | - | [kPa]
Initial Specimen Conditions | Pocket penetrometer 90° | - | [kPa]
Consolidation - 1
Consolidation - 1 | svc | 459.9779 | [kPa]
Consolidation - 1 | Vertical strain | 7.3529 | [%]
Consolidation - 1 | Bulk density | 2.0439 | [Mg/m³]
Consolidation - 1 | Dry density | 1.6356 | [Mg/m³]
Consolidation - 1 | Void ratio | 0.65073 | [-]
Consolidation - 1 | Water content | 24.9616 | [%]
Consolidation - 2
Consolidation - 2 | svc | 192.0302 | [kPa]
Consolidation - 2 | Vertical strain | 7.0174 | [%]
Consolidation - 2 | Bulk density | 2.0402 | [Mg/m³]
Consolidation - 2 | Dry density | 1.6297 | [Mg/m³]
Consolidation - 2 | Void ratio | 0.6567 | [-]
Consolidation - 2 | Water content | 25.1827 | [%]
Stress Controlled Cyclic Loading - Constant Vertical Stress
Stress Controlled Cyclic Loading - Constant Vertical Stress | sv |  | [kPa]
Stress Controlled Cyclic Loading - Constant Vertical Stress | Reference stress |  | [kPa]
Stress Controlled Cyclic Loading - Constant Vertical Stress | Mean tav |  | [kPa]
Stress Controlled Cyclic Loading - Constant Vertical Stress | Mean tcy |  | [kPa]
Stress Controlled Cyclic Loading - Constant Vertical Stress | Frequency |  | [Hz]
Stress Controlled Cyclic Loading - Constant Vertical Stress | Number of cycles applied (N) |  | [-]
Stress Controlled Cyclic Loading - Constant Vertical Stress | Vertical strain |  | [%]
Stress Controlled Cyclic Loading - Constant Vertical Stress | Bulk density |  | [Mg/m³]
Stress Controlled Cyclic Loading - Constant Vertical Stress | Dry density |  | [Mg/m³]
Stress Controlled Cyclic Loading - Constant Vertical Stress | Void ratio |  | [-]
Stress Controlled Cyclic Loading - Constant Vertical Stress | Cycle | gav | gcy | G | l
Stress Controlled Cyclic Loading - Constant Vertical Stress | [-] | [%] | [%] | [MPa] | [%]
Stress Controlled Cyclic Loading - Constant Vertical Stress
Stress Controlled Cyclic Loading - Constant Vertical Stress
Stress Controlled Cyclic Loading - Constant Vertical Stress
Stress Controlled Cyclic Loading - Constant Vertical Stress
Stress Controlled Cyclic Loading - Constant Vertical Stress
Stress Controlled Cyclic Loading - Constant Vertical Stress
Stress Controlled Cyclic Loading - Constant Vertical Stress
Stress Controlled Cyclic Loading - Constant Vertical Stress
Stress Controlled Cyclic Loading - Constant Vertical Stress
Stress Controlled Cyclic Loading - Constant Vertical Stress
Stress Controlled Cyclic Loading - Constant Vertical Stress
Stress Controlled Cyclic Loading - Constant Vertical Stress
Stress Controlled Cyclic Loading - Constant Vertical Stress
Stress Controlled Cyclic Loading - Constant Vertical Stress
Stress Controlled Cyclic Loading - Constant Vertical Stress
Stress Controlled Cyclic Loading - Constant Vertical Stress
Stress Controlled Cyclic Loading - Constant Vertical Stress
Stress Controlled Cyclic Loading - Constant Vertical Stress
Stress Controlled Cyclic Loading - Constant Vertical Stress
Stress Controlled Cyclic Loading - Constant Vertical Stress
Stress Controlled Cyclic Loading - Constant Vertical Stress
Stress Controlled Cyclic Loading - Constant Vertical Stress
Stress Controlled Cyclic Loading - Constant Vertical Stress
Stress Controlled Cyclic Loading - Constant Vertical Stress
Stress Controlled Cyclic Loading - Constant Vertical Stress
Stress Controlled Cyclic Loading - Constant Vertical Stress
Stress Controlled Cyclic Loading - Constant Vertical Stress
Stress Controlled Cyclic Loading - Constant Vertical Stress
Stress Controlled Cyclic Loading - Constant Vertical Stress
Stress Controlled Cyclic Loading - Constant Vertical Stress
Consolidation - 3
Consolidation - 3 | svc |  | [kPa]
Consolidation - 3 | Vertical strain |  | [%]
Consolidation - 3 | Bulk density |  | [Mg/m³]
Consolidation - 3 | Dry density |  | [Mg/m³]
Consolidation - 3 | Void ratio |  | [-]
Consolidation - 3 | Water content |  | [%]
Shearing - Constant Vertical Stress
At peak shear stress
Shearing - Constant Vertical Stress - At peak shear stress | Shear stress |  | [kPa]
Shearing - Constant Vertical Stress - At peak shear stress | Shear strain |  | [%]
Shearing - Constant Vertical Stress - At peak shear stress | Vertical stress |  | [kPa]
Shearing - Constant Vertical Stress - At peak shear stress | Vertical strain |  | [%]
Shearing - Constant Vertical Stress - At peak shear stress | Bulk density |  | [Mg/m³]
Shearing - Constant Vertical Stress - At peak shear stress | Dry density |  | [Mg/m³]
Shearing - Constant Vertical Stress - At peak shear stress | Void ratio |  | [-]
Shearing - Constant Vertical Stress - At peak shear stress | Rate of strain |  | [%/hour]
At 15 % shear strain
Shearing - Constant Vertical Stress - At 15 % shear strain | Shear stress |  | [kPa]
Shearing - Constant Vertical Stress - At 15 % shear strain | Vertical stress |  | [kPa]
Shearing - Constant Vertical Stress - At 15 % shear strain | Vertical strain |  | [%]
Shearing - Constant Vertical Stress - At 15 % shear strain | Bulk density |  | [Mg/m³]
Shearing - Constant Vertical Stress - At 15 % shear strain | Dry density |  | [Mg/m³]
Shearing - Constant Vertical Stress - At 15 % shear strain | Void ratio |  | [-]
Shearing - Constant Volume
At peak shear stress
Shearing - Constant Volume - At peak shear stress | Shear stress | 98.2069 | [kPa]
Shearing - Constant Volume - At peak shear stress | Shear strain | 5.3438 | [%]
Shearing - Constant Volume - At peak shear stress | Shear induced -Dsv | -12.6823 | [kPa]
Shearing - Constant Volume - At peak shear stress | Vertical stress | 204.6242 | [kPa]
Shearing - Constant Volume - At peak shear stress | Vertical strain | 0.00028302 | [%]
Shearing - Constant Volume - At peak shear stress | Rate of strain | 2.9967 | [%/hour]
At 15 % shear strain
Shearing - Constant Volume - At 15 % shear strain | Shear stress | 84.4383 | [kPa]
Shearing - Constant Volume - At 15 % shear strain | Shear induced -Dsv | 58.38 | [kPa]
Shearing - Constant Volume - At 15 % shear strain | Vertical stress | 133.5619 | [kPa]
Shearing - Constant Volume - At 15 % shear strain | Vertical strain | -0.0012431 | [%]
Final Specimen Conditions
Final Specimen Conditions | Water content | 25.1835 | [%]
Final Specimen Conditions | Bulk Density | 2.0401 | [Mg/m³]
Final Specimen Conditions | Dry density | 1.6297 | [Mg/m³]
Final Specimen Conditions | Void ratio | 0.65672 | [-]

## Consolidation - 1
Consolidation - 1
Root Time | Vertical Strain | Vertical Consolidation Stress
[minutes0.5] | [%] | [kPa]
0 | 0 | 8.7982
0.40825 | 0.0039112 | 9.2984
0.8165 | 0.023829 | 11.1817
1.2247 | 0.082508 | 14.2125
1.633 | 0.255 | 18.538
2.0412 | 0.60374 | 24.1288
2.4495 | 1.0909 | 30.9849
2.8577 | 1.6231 | 39.1652
3.266 | 2.1455 | 48.6108
3.6742 | 2.622 | 59.2922
4.0825 | 3.016 | 71.18
4.4907 | 3.3295 | 84.392
4.899 | 3.5819 | 98.8399
5.3072 | 3.796 | 114.4942
5.7155 | 3.9866 | 131.4138
6.1237 | 4.1653 | 149.6282
6.532 | 4.3381 | 169.0489
6.9402 | 4.5078 | 189.7056
7.3485 | 4.6781 | 211.6275
7.7567 | 4.8564 | 234.8735
8.165 | 5.0399 | 259.3555
8.5732 | 5.2333 | 284.985
8.9815 | 5.4389 | 311.9092
9.3897 | 5.6601 | 340.0694
9.798 | 5.8971 | 369.583
10.2062 | 6.1492 | 400.2737
10.6145 | 6.4151 | 432.2297
11.0227 | 6.6843 | 459.8896
11.431 | 6.8073 | 459.9779
11.8392 | 6.8725 | 459.9484
12.2474 | 6.917 | 459.9779
12.6557 | 6.9513 | 459.9779
13.0639 | 6.9782 | 459.9779
13.4722 | 7.0014 | 460.0073
13.8804 | 7.0215 | 460.0073
14.2887 | 7.0386 | 459.9779
14.6969 | 7.0548 | 459.9779
15.1052 | 7.0696 | 459.9484
15.5134 | 7.0831 | 459.919
15.9217 | 7.095 | 460.0367
16.3299 | 7.1059 | 459.9779
16.7382 | 7.1163 | 460.0073
17.1464 | 7.1264 | 459.919
17.5547 | 7.1601 | 460.0073
17.9629 | 7.1709 | 459.9484
18.3712 | 7.18 | 459.9484
18.7794 | 7.1889 | 460.0073
19.1877 | 7.1968 | 460.0073
19.5959 | 7.2043 | 459.9484
20.0042 | 7.2111 | 460.0367
20.4124 | 7.2184 | 459.9484
20.8207 | 7.2251 | 460.0661
21.2289 | 7.2314 | 459.919
21.6372 | 7.2383 | 460.0367
22.0454 | 7.2439 | 459.9779
22.4537 | 7.2496 | 459.919
22.8619 | 7.255 | 459.9484
23.2702 | 7.2603 | 459.919
23.6784 | 7.2659 | 459.9484
24.0866 | 7.2714 | 460.0073
24.4949 | 7.2765 | 460.0073
24.9031 | 7.2807 | 459.9779
25.3114 | 7.2851 | 459.9779
25.7196 | 7.2895 | 460.0073
26.1279 | 7.2941 | 460.0073
26.5361 | 7.2985 | 459.9484
26.9444 | 7.3031 | 459.9484
27.3526 | 7.3075 | 460.0073
27.7609 | 7.3109 | 460.0073
28.1691 | 7.3148 | 460.0367
28.5774 | 7.3188 | 459.9779
28.9856 | 7.3228 | 459.919
29.3939 | 7.3254 | 459.919
29.8021 | 7.3296 | 460.0956
30.2104 | 7.3332 | 460.0073
30.6186 | 7.3363 | 459.9484
31.0269 | 7.3403 | 460.0367
31.4351 | 7.3436 | 459.9779
31.8434 | 7.3473 | 459.9779
32.2516 | 7.3505 | 459.9779
32.4954 | 7.3529 | 459.9779

## Consolidation - 2
Consolidation - 2
Root Time | Vertical Strain | Vertical Consolidation Stress
[minutes0.5] | [%] | [kPa]
32.4956 | 7.3525 | 459.9779
32.4982 | 7.3529 | 459.5953
32.5059 | 7.3524 | 458.5066
32.5187 | 7.3518 | 456.6234
32.5366 | 7.3506 | 454.0928
32.5597 | 7.3495 | 450.65
32.5878 | 7.348 | 446.6187
32.6211 | 7.3456 | 441.7635
32.6594 | 7.3429 | 436.1433
32.7027 | 7.3397 | 429.8462
32.7511 | 7.3357 | 422.8136
32.8045 | 7.3315 | 414.9864
32.8628 | 7.3272 | 406.4531
32.9262 | 7.3217 | 397.0958
32.9944 | 7.3146 | 387.0911
33.0676 | 7.3068 | 376.3214
33.1456 | 7.2986 | 364.7278
33.2285 | 7.2882 | 352.428
33.3162 | 7.2772 | 339.422
33.4086 | 7.2641 | 325.5921
33.5057 | 7.2496 | 311.1442
33.6075 | 7.2324 | 295.8724
33.714 | 7.2131 | 279.865
33.825 | 7.1908 | 263.0925
33.9406 | 7.1641 | 245.6138
34.0607 | 7.1333 | 227.3701
34.1853 | 7.0973 | 208.4201
34.3142 | 7.06 | 192.1184
34.4475 | 7.0502 | 192.0596
34.5852 | 7.0462 | 191.9713
34.727 | 7.0432 | 191.9713
34.8731 | 7.0412 | 191.9419
35.0233 | 7.0398 | 191.9713
35.1776 | 7.0377 | 192.0302
35.336 | 7.037 | 191.9713
35.4984 | 7.0358 | 191.9419
35.6646 | 7.0351 | 191.9713
35.8348 | 7.0343 | 191.9419
36.0088 | 7.0327 | 191.9713
36.1866 | 7.0321 | 191.9713
36.368 | 7.0322 | 192.0007
36.5532 | 7.0316 | 191.9419
36.7419 | 7.0306 | 192.0007
36.9342 | 7.0299 | 192.0007
37.13 | 7.0296 | 191.9419
37.3292 | 7.0292 | 192.0596
37.5318 | 7.0288 | 192.0007
37.7377 | 7.0294 | 192.0302
37.9469 | 7.0288 | 191.9713
38.1593 | 7.0276 | 191.9713
38.3749 | 7.0277 | 191.9713
38.5936 | 7.0269 | 191.9713
38.8154 | 7.0277 | 191.9419
39.0402 | 7.0275 | 191.9713
39.2679 | 7.027 | 191.9125
39.4985 | 7.0267 | 191.9419
39.732 | 7.0277 | 191.9713
39.9683 | 7.0268 | 191.9713
40.2074 | 7.0262 | 192.0596
40.4491 | 7.0265 | 192.0596
40.6936 | 7.0265 | 191.9713
40.9406 | 7.0268 | 192.0302
41.1902 | 7.0287 | 192.0007
41.4423 | 7.0296 | 192.0007
41.6969 | 7.0441 | 192.0302
41.9539 | 7.0328 | 191.8536
42.2133 | 7.0293 | 192.0302
42.4751 | 7.0258 | 191.9713
42.7391 | 7.0245 | 192.0302
43.0054 | 7.0242 | 191.9419
43.2739 | 7.0242 | 192.0007
43.5446 | 7.0231 | 191.9713
43.8174 | 7.0223 | 191.9713
44.0923 | 7.0213 | 192.0302
44.3693 | 7.0211 | 192.0007
44.6483 | 7.0209 | 192.0007
44.9292 | 7.0205 | 191.9419
45.2121 | 7.0206 | 192.0596
45.4969 | 7.0202 | 191.9125
45.7835 | 7.0195 | 191.9713
46.072 | 7.0195 | 192.0007
46.3623 | 7.0188 | 192.0007
46.6544 | 7.0184 | 191.9713
46.9482 | 7.0181 | 192.0302
47.2437 | 7.0182 | 191.9713
47.5409 | 7.0177 | 192.0596
47.8397 | 7.0176 | 192.0007
48.1401 | 7.0173 | 192.0302
48.4421 | 7.0178 | 191.9125
48.7456 | 7.0177 | 191.9125
49.0507 | 7.0171 | 192.0007
49.3572 | 7.0171 | 191.9713
49.6652 | 7.0166 | 191.9713
49.9747 | 7.017 | 191.9713
50.2247 | 7.0174 | 192.0302

## Cyclic Preshear
Stress Controlled Cyclic Loading - Constant Vertical Stress
Number of Cycles | Shear Stress | Shear Strain | Shear induced -DVertical Stress | Shear induced -Δσv/σvc | Vertical stress | Vertical strain | Vertical stress / consolidation Stress | Shear Stress / Consolidation Stress | Number of Cycles | Shear modulus | Damping ratio
[-] | [kPa] | [%] | [kPa] | [-] | [kPa] | [%] | [-] | [-] | [-] | [MPa] | [%]

## Consolidation - 3
Consolidation - 3
Root Time | Vertical Strain | Vertical Consolidation Stress
[minutes0.5] | [%] | [kPa]

## Shearing
Shearing Stage - Constant Vertical Stress | [7 empty] | Shearing Stage - Constant Volume
Shear Strain | Shear Stress | Shear Induced -DVertical Stress | Vertical Stress | Shear Induced ΔVertical Strain | Shear Stress / Consolidation Stress | Vertical Stress / Consolidation Stress | Shear Modulus | Shear Strain | Shear Stress | Shear induced -DVertical Stress | Vertical Stress | Shear Induced DVertical Strain | Shear Stress / Consolidation Stress | Vertical Stress / Consolidation Stress | Shear Modulus
[%] | [kPa] | [kPa] | [kPa] | [%] | [-] | [-] | [MPa] | [%] | [kPa] | [kPa] | [kPa] | [%] | [-] | [-] | [MPa]
[8 empty] | 0 | -0.11402 | 0 | 191.9419 | 0 | -0.00059405 | 1
[8 empty] | 0.049112 | 21.1889 | -7.0915 | 199.0334 | 0.00016648 | 0.11039 | 1.0369 | 43.3759
[8 empty] | 0.098902 | 31.5161 | -11.4759 | 203.4178 | -0.00071587 | 0.1642 | 1.0598 | 31.9814
[8 empty] | 0.14903 | 38.8714 | -14.9481 | 206.89 | -6.6593e-05 | 0.20252 | 1.0779 | 26.1595
[8 empty] | 0.19882 | 44.4906 | -17.6552 | 209.5971 | 7.2142e-05 | 0.23179 | 1.092 | 22.4342
[8 empty] | 0.24895 | 49.3741 | -20.0975 | 212.0394 | 0.00032187 | 0.25723 | 1.1047 | 19.8786
[8 empty] | 0.29874 | 53.5514 | -22.687 | 214.6289 | 0.0004717 | 0.279 | 1.1182 | 17.9638
[8 empty] | 0.34887 | 57.1991 | -25.1293 | 217.0712 | -4.9945e-05 | 0.298 | 1.1309 | 16.4282
[8 empty] | 0.39866 | 60.2583 | -26.9537 | 218.8956 | -7.2142e-05 | 0.31394 | 1.1404 | 15.1439
[8 empty] | 0.44879 | 63.1703 | -29.4548 | 221.3967 | -0.00034961 | 0.32911 | 1.1535 | 14.1012
[8 empty] | 0.49858 | 65.8764 | -31.3086 | 223.2505 | 6.6593e-05 | 0.34321 | 1.1631 | 13.2356
[8 empty] | 0.54871 | 67.8762 | -33.2507 | 225.1926 | -0.0004384 | 0.35363 | 1.1732 | 12.3909
[8 empty] | 0.59884 | 69.9643 | -35.0457 | 226.9875 | -0.00053274 | 0.36451 | 1.1826 | 11.7024
[8 empty] | 0.64829 | 72.1113 | -36.6346 | 228.5765 | -5.5494e-05 | 0.37569 | 1.1909 | 11.1409
[8 empty] | 0.69808 | 73.8169 | -37.8705 | 229.8124 | -0.00010544 | 0.38458 | 1.1973 | 10.5907
[8 empty] | 0.74821 | 75.2283 | -39.4595 | 231.4013 | 0.00040511 | 0.39193 | 1.2056 | 10.0697
[8 empty] | 0.79834 | 76.8456 | -40.3422 | 232.2841 | 0.00035516 | 0.40036 | 1.2102 | 9.64
[8 empty] | 0.84847 | 77.9333 | -41.431 | 233.3729 | -0.00011099 | 0.40603 | 1.2159 | 9.1986
[8 empty] | 0.89826 | 79.4035 | -42.3432 | 234.285 | 6.6593e-05 | 0.41369 | 1.2206 | 8.8524
[8 empty] | 0.94804 | 80.2558 | -42.3726 | 234.3145 | 0.00082686 | 0.41813 | 1.2208 | 8.4774
[8 empty] | 0.99852 | 81.4906 | -42.9905 | 234.9324 | -0.00022753 | 0.42456 | 1.224 | 8.1726
[8 empty] | 1.048 | 82.3723 | -43.4613 | 235.4032 | 4.9945e-05 | 0.42915 | 1.2264 | 7.8711
[8 empty] | 1.0981 | 83.1657 | -43.7556 | 235.6975 | 0.00021088 | 0.43329 | 1.228 | 7.584
[8 empty] | 1.1479 | 83.812 | -43.8144 | 235.7563 | -5.5494e-06 | 0.43665 | 1.2283 | 7.3114
[8 empty] | 1.1977 | 84.4289 | -43.5202 | 235.4621 | 0.00015538 | 0.43987 | 1.2267 | 7.0589
[8 empty] | 1.2478 | 85.546 | -43.6673 | 235.6092 | -7.2142e-05 | 0.44569 | 1.2275 | 6.8649
[8 empty] | 1.2979 | 86.0158 | -43.4319 | 235.3738 | -0.00012209 | 0.44813 | 1.2263 | 6.6359
[8 empty] | 1.3474 | 86.9564 | -44.4912 | 236.4331 | -0.00056604 | 0.45303 | 1.2318 | 6.4622
[8 empty] | 1.3972 | 87.279 | -43.7261 | 235.668 | 0.00025527 | 0.45472 | 1.2278 | 6.255
[8 empty] | 1.4473 | 88.0724 | -44.2264 | 236.1683 | 0.00022753 | 0.45885 | 1.2304 | 6.0932
[8 empty] | 1.4974 | 88.4539 | -44.2852 | 236.2271 | 8.3241e-05 | 0.46084 | 1.2307 | 5.9147
[8 empty] | 1.5482 | 89.2179 | -44.2264 | 236.1683 | 0.00018313 | 0.46482 | 1.2304 | 5.7699
[8 empty] | 1.5974 | 89.7466 | -44.1381 | 236.08 | 0.00029967 | 0.46757 | 1.23 | 5.6256
[8 empty] | 1.6475 | 90.0986 | -43.7556 | 235.6975 | -0.00022198 | 0.46941 | 1.228 | 5.4758
[8 empty] | 1.6973 | 90.5684 | -43.8144 | 235.7563 | -0.00027192 | 0.47185 | 1.2283 | 5.3428
[8 empty] | 1.7474 | 91.2442 | -43.8144 | 235.7563 | 0.00014983 | 0.47537 | 1.2283 | 5.2282
[8 empty] | 1.7972 | 91.302 | -43.4319 | 235.3738 | 0.00043285 | 0.47568 | 1.2263 | 5.0866
[8 empty] | 1.8473 | 91.6541 | -43.785 | 235.7269 | 4.4395e-05 | 0.47751 | 1.2281 | 4.9676
[8 empty] | 1.8971 | 92.4475 | -43.1082 | 235.0501 | -0.00011654 | 0.48164 | 1.2246 | 4.8791
[8 empty] | 1.9469 | 92.623 | -42.814 | 234.7558 | 3.8846e-05 | 0.48256 | 1.2231 | 4.7633
[8 empty] | 1.997 | 93.0045 | -42.6963 | 234.6381 | -4.9945e-05 | 0.48455 | 1.2224 | 4.6629
[8 empty] | 2.0465 | 93.2389 | -42.2549 | 234.1968 | 0.00032742 | 0.48577 | 1.2201 | 4.5616
[8 empty] | 2.097 | 93.5027 | -41.99 | 233.9319 | 0.00015538 | 0.48714 | 1.2188 | 4.4644
[8 empty] | 2.1471 | 93.7665 | -41.431 | 233.3729 | 4.9945e-05 | 0.48852 | 1.2159 | 4.3725
[8 empty] | 2.1972 | 94.1481 | -41.0779 | 233.0197 | -0.00015538 | 0.4905 | 1.214 | 4.2901
[8 empty] | 2.2467 | 94.6473 | -40.7248 | 232.6666 | 0.00051055 | 0.4931 | 1.2122 | 4.2179
[8 empty] | 2.2964 | 94.6168 | -40.6365 | 232.5784 | -0.00034961 | 0.49295 | 1.2117 | 4.1251
[8 empty] | 2.3466 | 94.9395 | -40.048 | 231.9899 | 0.0004939 | 0.49463 | 1.2086 | 4.0507
[8 empty] | 2.3964 | 95.0562 | -39.8714 | 231.8133 | -0.00019423 | 0.49523 | 1.2077 | 3.9714
[8 empty] | 2.4465 | 95.3494 | -40.1657 | 232.1076 | 0.00013319 | 0.49676 | 1.2093 | 3.902
[8 empty] | 2.4963 | 95.4956 | -39.7243 | 231.6662 | 0.00037181 | 0.49752 | 1.207 | 3.8301
[8 empty] | 2.5464 | 96.0242 | -39.43 | 231.3719 | -0.00023862 | 0.50028 | 1.2054 | 3.7754
[8 empty] | 2.5965 | 95.8761 | -39.2829 | 231.2248 | 0 | 0.49951 | 1.2047 | 3.6968
[8 empty] | 2.6467 | 96.2576 | -39.43 | 231.3719 | -6.6593e-05 | 0.50149 | 1.2054 | 3.6412
[8 empty] | 2.6961 | 96.3449 | -39.1946 | 231.1365 | 0.00012209 | 0.50195 | 1.2042 | 3.5777
[8 empty] | 2.7463 | 96.3439 | -39.43 | 231.3719 | -0.00017758 | 0.50194 | 1.2054 | 3.5123
[8 empty] | 2.7964 | 96.6371 | -39.2829 | 231.2248 | 0.00021088 | 0.50347 | 1.2047 | 3.4599
[8 empty] | 2.8462 | 97.1364 | -38.9004 | 230.8423 | -4.9945e-05 | 0.50607 | 1.2027 | 3.4169
[8 empty] | 2.8963 | 96.9294 | -38.3707 | 230.3126 | -0.00018868 | 0.50499 | 1.1999 | 3.3506
[8 empty] | 2.9458 | 97.2227 | -38.1942 | 230.1361 | -0.00024972 | 0.50652 | 1.199 | 3.3043
[8 empty] | 2.9962 | 97.4571 | -37.8999 | 229.8418 | 0.00031077 | 0.50774 | 1.1975 | 3.2565
[8 empty] | 3.0457 | 97.5738 | -37.0172 | 228.959 | 0.0004495 | 0.50835 | 1.1929 | 3.2074
[8 empty] | 3.0958 | 97.9848 | -36.9877 | 228.9296 | 0.00032742 | 0.51049 | 1.1927 | 3.1688
[8 empty] | 3.1456 | 97.9544 | -36.2521 | 228.194 | 0.00011099 | 0.51033 | 1.1889 | 3.1176
[8 empty] | 3.1957 | 98.1005 | -35.5165 | 227.4583 | -0.00016648 | 0.51109 | 1.185 | 3.0733
[8 empty] | 3.2455 | 97.9818 | -33.9863 | 225.9282 | -0.00032742 | 0.51048 | 1.1771 | 3.0225
[8 empty] | 3.2956 | 97.8043 | -34.1629 | 226.1048 | -0.00025527 | 0.50955 | 1.178 | 2.9711
[8 empty] | 3.3454 | 97.715 | -33.5155 | 225.4574 | -0.00029412 | 0.50909 | 1.1746 | 2.9243
[8 empty] | 3.3956 | 97.8317 | -32.9859 | 224.9278 | -3.3296e-05 | 0.50969 | 1.1719 | 2.8845
[8 empty] | 3.4453 | 97.9485 | -32.0148 | 223.9567 | -4.9945e-05 | 0.5103 | 1.1668 | 2.8462
[8 empty] | 3.4951 | 97.5061 | -31.4558 | 223.3976 | 0.00021643 | 0.508 | 1.1639 | 2.793
[8 empty] | 3.5453 | 97.8877 | -30.8672 | 222.8091 | -0.00013319 | 0.50999 | 1.1608 | 2.7643
[8 empty] | 3.5947 | 97.6513 | -29.4254 | 221.3673 | -2.2198e-05 | 0.50875 | 1.1533 | 2.7197
[8 empty] | 3.6448 | 97.9152 | -28.984 | 220.9259 | -0.00054384 | 0.51013 | 1.151 | 2.6895
[8 empty] | 3.6953 | 97.7671 | -28.5132 | 220.4551 | -0.00058269 | 0.50936 | 1.1486 | 2.6488
[8 empty] | 3.7448 | 97.7073 | -28.3072 | 220.2491 | 0.00078247 | 0.50905 | 1.1475 | 2.6122
[8 empty] | 3.7949 | 97.8534 | -27.9836 | 219.9254 | -0.00016648 | 0.50981 | 1.1458 | 2.5816
[8 empty] | 3.8454 | 97.7642 | -27.0419 | 218.9838 | -0.00051055 | 0.50934 | 1.1409 | 2.5454
[8 empty] | 3.8948 | 97.8515 | -27.1596 | 219.1015 | -6.6593e-05 | 0.5098 | 1.1415 | 2.5153
[8 empty] | 3.9449 | 98.1448 | -26.63 | 218.5719 | -0.00017203 | 0.51133 | 1.1387 | 2.4908
[8 empty] | 3.9951 | 97.8496 | -25.8649 | 217.8068 | 2.2198e-05 | 0.50979 | 1.1348 | 2.4521
[8 empty] | 4.0445 | 97.8486 | -25.5412 | 217.4831 | 0.00020533 | 0.50978 | 1.1331 | 2.4221
[8 empty] | 4.0947 | 97.9654 | -25.3353 | 217.2772 | -0.00011654 | 0.51039 | 1.132 | 2.3953
[8 empty] | 4.1444 | 97.9938 | -24.5996 | 216.5415 | 0.00025527 | 0.51054 | 1.1282 | 2.3672
[8 empty] | 4.1946 | 98.0812 | -24.1583 | 216.1001 | -0.00012209 | 0.51099 | 1.1259 | 2.341
[8 empty] | 4.2444 | 97.9625 | -23.5109 | 215.4528 | 0.00062708 | 0.51038 | 1.1225 | 2.3107
[8 empty] | 4.2945 | 98.1087 | -22.6281 | 214.57 | 0.00042176 | 0.51114 | 1.1179 | 2.2872
[8 empty] | 4.3446 | 97.99 | -21.6277 | 213.5696 | 0.00017203 | 0.51052 | 1.1127 | 2.2581
[8 empty] | 4.3948 | 97.9597 | -21.2746 | 213.2165 | 9.434e-05 | 0.51036 | 1.1108 | 2.2316
[8 empty] | 4.4445 | 97.9587 | -19.7444 | 211.6863 | 9.434e-05 | 0.51036 | 1.1029 | 2.2066
[8 empty] | 4.494 | 97.8401 | -19.2736 | 211.2155 | 3.3296e-05 | 0.50974 | 1.1004 | 2.1797
[8 empty] | 4.5445 | 97.8686 | -18.5969 | 210.5387 | 0.00018313 | 0.50989 | 1.0969 | 2.1561
[8 empty] | 4.5939 | 97.6322 | -18.126 | 210.0679 | 0.00025527 | 0.50866 | 1.0944 | 2.1277
[8 empty] | 4.644 | 97.8961 | -17.0079 | 208.9498 | -8.8791e-05 | 0.51003 | 1.0886 | 2.1104
[8 empty] | 4.6938 | 97.8069 | -16.5959 | 208.5378 | 9.9889e-05 | 0.50957 | 1.0865 | 2.0862
[8 empty] | 4.744 | 97.6883 | -15.9486 | 207.8905 | 3.8846e-05 | 0.50895 | 1.0831 | 2.0616
[8 empty] | 4.7937 | 97.5991 | -15.4189 | 207.3608 | -1.6648e-05 | 0.50848 | 1.0803 | 2.0383
[8 empty] | 4.8439 | 97.7747 | -16.0663 | 208.0082 | 0.00039956 | 0.5094 | 1.0837 | 2.0209
[8 empty] | 4.8937 | 97.7149 | -15.2129 | 207.1548 | 0.00010544 | 0.50909 | 1.0793 | 1.9991
[8 empty] | 4.9441 | 97.8317 | -15.3306 | 207.2725 | -0.00013319 | 0.50969 | 1.0799 | 1.981
[8 empty] | 4.9936 | 97.6542 | -14.5361 | 206.478 | -0.00028302 | 0.50877 | 1.0757 | 1.9579
[8 empty] | 5.0437 | 97.8887 | -14.7127 | 206.6546 | 0.00032742 | 0.50999 | 1.0767 | 1.9431
[8 empty] | 5.0935 | 97.8584 | -14.4479 | 206.3898 | 0.00021088 | 0.50983 | 1.0753 | 1.9235
[8 empty] | 5.144 | 98.034 | -14.6538 | 206.5957 | 0.00015538 | 0.51075 | 1.0763 | 1.908
[8 empty] | 5.1931 | 97.886 | -13.1237 | 205.0656 | -0.00021643 | 0.50998 | 1.0684 | 1.8871
[8 empty] | 5.2436 | 97.9439 | -13.7417 | 205.6835 | 7.7692e-05 | 0.51028 | 1.0716 | 1.8701
[8 empty] | 5.2937 | 97.943 | -13.0355 | 204.9773 | 0.00011099 | 0.51027 | 1.0679 | 1.8523
[8 empty] | 5.3438 | 98.2069 | -12.6823 | 204.6242 | 0.00028302 | 0.51165 | 1.0661 | 1.8399
[8 empty] | 5.3933 | 98.206 | -12.3881 | 204.33 | 0.00020533 | 0.51164 | 1.0645 | 1.823
[8 empty] | 5.4431 | 97.9108 | -11.0345 | 202.9764 | 0.00021088 | 0.51011 | 1.0575 | 1.8009
[8 empty] | 5.4932 | 97.8805 | -10.446 | 202.3879 | 0.00020533 | 0.50995 | 1.0544 | 1.7839
[8 empty] | 5.543 | 97.3499 | -9.5044 | 201.4463 | -0.00059379 | 0.50718 | 1.0495 | 1.7583
[8 empty] | 5.5931 | 97.7021 | -8.8865 | 200.8284 | -0.00039956 | 0.50902 | 1.0463 | 1.7489
[8 empty] | 5.6429 | 97.7012 | -9.2102 | 201.152 | -0.00024417 | 0.50901 | 1.048 | 1.7334
[8 empty] | 5.693 | 97.5826 | -7.2975 | 199.2394 | 0.00039401 | 0.5084 | 1.038 | 1.7161
[8 empty] | 5.7432 | 97.5817 | -7.0621 | 199.004 | 0.00042176 | 0.50839 | 1.0368 | 1.7011
[8 empty] | 5.7926 | 97.3454 | -6.3265 | 198.2683 | -0.00031077 | 0.50716 | 1.033 | 1.6825
[8 empty] | 5.8427 | 97.4622 | -5.4731 | 197.415 | 0.0005161 | 0.50777 | 1.0285 | 1.67
[8 empty] | 5.8929 | 97.4025 | -5.5908 | 197.5327 | 0.00030522 | 0.50746 | 1.0291 | 1.6548
[8 empty] | 5.943 | 97.6958 | -5.3554 | 197.2973 | 5.5494e-06 | 0.50899 | 1.0279 | 1.6458
[8 empty] | 5.9928 | 97.6655 | -4.8846 | 196.8265 | -0.00014983 | 0.50883 | 1.0254 | 1.6316
[8 empty] | 6.0429 | 97.6058 | -4.2961 | 196.238 | -0.00033296 | 0.50852 | 1.0224 | 1.6171
[8 empty] | 6.0924 | 97.6638 | -4.2373 | 196.1791 | 7.2142e-05 | 0.50882 | 1.0221 | 1.6049
[8 empty] | 6.1421 | 97.5158 | -3.531 | 195.4729 | 0.00013874 | 0.50805 | 1.0184 | 1.5895
[8 empty] | 6.1923 | 97.6914 | -3.737 | 195.6789 | -0.00043285 | 0.50896 | 1.0195 | 1.5795
[8 empty] | 6.2424 | 97.8377 | -4.0901 | 196.032 | -6.1044e-05 | 0.50973 | 1.0213 | 1.5691
[8 empty] | 6.2922 | 97.8074 | -3.5605 | 195.5024 | 0.00035516 | 0.50957 | 1.0185 | 1.5562
[8 empty] | 6.342 | 97.7476 | -3.6487 | 195.5906 | 0.00012209 | 0.50926 | 1.019 | 1.5431
[8 empty] | 6.3921 | 97.6879 | -2.9425 | 194.8844 | -3.8846e-05 | 0.50895 | 1.0153 | 1.53
[8 empty] | 6.4423 | 97.6282 | -2.7071 | 194.649 | -9.434e-05 | 0.50863 | 1.0141 | 1.5172
[8 empty] | 6.492 | 97.745 | -2.2952 | 194.2371 | -6.1044e-05 | 0.50924 | 1.012 | 1.5074
[8 empty] | 6.5422 | 97.7441 | -1.7655 | 193.7074 | 1.1099e-05 | 0.50924 | 1.0092 | 1.4958
[8 empty] | 6.592 | 97.8315 | -1.5301 | 193.472 | 0.00028857 | 0.50969 | 1.008 | 1.4858
[8 empty] | 6.6417 | 97.2716 | -0.029425 | 191.9713 | 0.00033296 | 0.50678 | 1.0002 | 1.4663
[8 empty] | 6.6919 | 97.5944 | -0.58851 | 192.5304 | 1.1099e-05 | 0.50846 | 1.0031 | 1.4601
[8 empty] | 6.742 | 97.3287 | 0.44138 | 191.5005 | -0.00032742 | 0.50707 | 0.9977 | 1.4453
[8 empty] | 6.7921 | 97.4161 | 1.0593 | 190.8826 | 0.00012764 | 0.50753 | 0.99448 | 1.4359
[8 empty] | 6.8412 | 97.0033 | 1.589 | 190.3529 | -0.00032742 | 0.50538 | 0.99172 | 1.4196
[8 empty] | 6.8914 | 97.2673 | 1.7067 | 190.2352 | 4.4395e-05 | 0.50675 | 0.99111 | 1.4131
[8 empty] | 6.9415 | 97.2076 | 2.2363 | 189.7056 | 0.00015538 | 0.50644 | 0.98835 | 1.402
[8 empty] | 6.9913 | 97.3833 | 2.6777 | 189.2642 | -9.9889e-05 | 0.50736 | 0.98605 | 1.3946
[8 empty] | 7.0414 | 96.5291 | 2.9131 | 189.0288 | 0.00022753 | 0.50291 | 0.98482 | 1.3725
[8 empty] | 7.0912 | 96.4105 | 4.0901 | 187.8518 | -3.8846e-05 | 0.50229 | 0.97869 | 1.3612
[8 empty] | 7.1413 | 96.6745 | 4.0313 | 187.9106 | -0.00011654 | 0.50367 | 0.979 | 1.3553
[8 empty] | 7.1911 | 96.4088 | 4.5609 | 187.3809 | 6.1044e-05 | 0.50228 | 0.97624 | 1.3422
[8 empty] | 7.2413 | 96.6139 | 5.0023 | 186.9396 | -0.00011654 | 0.50335 | 0.97394 | 1.3358
[8 empty] | 7.2914 | 96.3777 | 5.532 | 186.4099 | 0.00031077 | 0.50212 | 0.97118 | 1.3234
[8 empty] | 7.3412 | 96.4357 | 5.8851 | 186.0568 | 0.00023308 | 0.50242 | 0.96934 | 1.3152
[8 empty] | 7.3913 | 96.3466 | 6.0616 | 185.8803 | 0.00017203 | 0.50196 | 0.96842 | 1.3051
[8 empty] | 7.4411 | 96.3163 | 6.6207 | 185.3212 | 0.000505 | 0.5018 | 0.96551 | 1.2959
[8 empty] | 7.4912 | 96.2272 | 7.1209 | 184.8209 | 4.9945e-05 | 0.50134 | 0.9629 | 1.2861
[8 empty] | 7.541 | 95.991 | 7.5329 | 184.409 | -0.00021088 | 0.5001 | 0.96075 | 1.2744
[8 empty] | 7.5912 | 96.2255 | 8.5628 | 183.3791 | 0.00045505 | 0.50133 | 0.95539 | 1.2691
[8 empty] | 7.6406 | 96.1953 | 8.1508 | 183.7911 | -0.00020533 | 0.50117 | 0.95753 | 1.2605
[8 empty] | 7.6907 | 96.2827 | 8.9453 | 182.9966 | 0.00015538 | 0.50162 | 0.9534 | 1.2534
[8 empty] | 7.7412 | 96.1053 | 9.475 | 182.4669 | 0.0004273 | 0.5007 | 0.95064 | 1.243
[8 empty] | 7.7907 | 96.1633 | 9.5633 | 182.3786 | -1.1099e-05 | 0.501 | 0.95018 | 1.2358
[8 empty] | 7.8404 | 95.986 | 10.2106 | 181.7313 | -2.7747e-05 | 0.50008 | 0.9468 | 1.2257
[8 empty] | 7.8906 | 96.0146 | 10.8285 | 181.1133 | 2.2198e-05 | 0.50023 | 0.94358 | 1.2183
[8 empty] | 7.9407 | 95.8666 | 10.7991 | 181.1428 | 0.00018313 | 0.49946 | 0.94374 | 1.2087
[8 empty] | 7.9905 | 95.9246 | 11.1817 | 180.7602 | 0.00036071 | 0.49976 | 0.94174 | 1.2019
[8 empty] | 8.0403 | 95.659 | 11.5936 | 180.3483 | 0.00040511 | 0.49837 | 0.9396 | 1.1912
[8 empty] | 8.0901 | 95.4816 | 11.7407 | 180.2012 | 0.00026082 | 0.49745 | 0.93883 | 1.1816
[8 empty] | 8.1402 | 95.8927 | 11.3876 | 180.5543 | 9.434e-05 | 0.49959 | 0.94067 | 1.1794
[8 empty] | 8.1903 | 95.8625 | 11.6819 | 180.26 | 0 | 0.49944 | 0.93914 | 1.1718
[8 empty] | 8.2401 | 95.8323 | 11.2111 | 180.7308 | 0.00014428 | 0.49928 | 0.94159 | 1.1644
[8 empty] | 8.2902 | 95.7726 | 11.3876 | 180.5543 | 5.5494e-05 | 0.49897 | 0.94067 | 1.1566
[8 empty] | 8.3404 | 95.8306 | 10.9168 | 181.0251 | 0.0004939 | 0.49927 | 0.94312 | 1.1504
[8 empty] | 8.3905 | 96.0947 | 10.7403 | 181.2016 | 0.00067148 | 0.50064 | 0.94404 | 1.1466
[8 empty] | 8.4403 | 96.035 | 10.9757 | 180.9662 | 8.3241e-05 | 0.50033 | 0.94282 | 1.1392
[8 empty] | 8.4897 | 96.0636 | 10.24 | 181.7018 | -0.00010544 | 0.50048 | 0.94665 | 1.1329
[8 empty] | 8.5399 | 96.2099 | 10.3577 | 181.5841 | 3.8846e-05 | 0.50125 | 0.94604 | 1.1279
[8 empty] | 8.59 | 96.268 | 12.241 | 179.7009 | 9.9889e-05 | 0.50155 | 0.93623 | 1.122
[8 empty] | 8.6395 | 95.8552 | 12.4764 | 179.4655 | 0.00019423 | 0.4994 | 0.935 | 1.1108
[8 empty] | 8.6896 | 95.8544 | 14.3302 | 177.6117 | 0.00014428 | 0.49939 | 0.92534 | 1.1044
[8 empty] | 8.7397 | 95.5888 | 15.2718 | 176.6701 | -0.00027192 | 0.49801 | 0.92044 | 1.095
[8 empty] | 8.7895 | 95.4409 | 15.8309 | 176.111 | -0.00037181 | 0.49724 | 0.91752 | 1.0871
[8 empty] | 8.8393 | 95.4107 | 16.4488 | 175.4931 | 0.00027747 | 0.49708 | 0.9143 | 1.0807
[8 empty] | 8.8894 | 95.2333 | 17.5375 | 174.4043 | 0 | 0.49616 | 0.90863 | 1.0726
[8 empty] | 8.9392 | 95.0854 | 17.7141 | 174.2278 | 0.00023862 | 0.49539 | 0.90771 | 1.065
[8 empty] | 8.9897 | 95.0552 | 18.9205 | 173.0214 | 0.00017758 | 0.49523 | 0.90143 | 1.0586
[8 empty] | 9.0388 | 94.9073 | 19.4502 | 172.4917 | -0.00084351 | 0.49446 | 0.89867 | 1.0513
[8 empty] | 9.0896 | 94.7888 | 19.9504 | 171.9915 | 7.2142e-05 | 0.49384 | 0.89606 | 1.0441
[8 empty] | 9.1394 | 94.6997 | 20.5389 | 171.403 | 2.2198e-05 | 0.49338 | 0.89299 | 1.0374
[8 empty] | 9.1888 | 94.4635 | 20.5978 | 171.3441 | 0.00063263 | 0.49215 | 0.89269 | 1.0293
[8 empty] | 9.239 | 94.6982 | 21.5982 | 170.3436 | -6.6593e-05 | 0.49337 | 0.88748 | 1.0262
[8 empty] | 9.2888 | 94.6385 | 20.9215 | 171.0204 | -0.00019978 | 0.49306 | 0.891 | 1.0201
[8 empty] | 9.3389 | 94.6083 | 21.4217 | 170.5202 | 4.4395e-05 | 0.4929 | 0.88839 | 1.0143
[8 empty] | 9.3887 | 94.1662 | 21.6571 | 170.2848 | 0.00026637 | 0.4906 | 0.88717 | 1.0042
[8 empty] | 9.4388 | 94.1948 | 22.1279 | 169.814 | 5.5494e-06 | 0.49075 | 0.88472 | 0.99916
[8 empty] | 9.4886 | 94.0763 | 22.275 | 169.6669 | 8.3241e-05 | 0.49013 | 0.88395 | 0.99267
[8 empty] | 9.5387 | 94.2227 | 22.5399 | 169.402 | 5.5494e-06 | 0.49089 | 0.88257 | 0.98899
[8 empty] | 9.5885 | 94.0748 | 23.3049 | 168.637 | -0.00011099 | 0.49012 | 0.87858 | 0.98231
[8 empty] | 9.6386 | 93.4855 | 23.4815 | 168.4604 | 0.00015538 | 0.48705 | 0.87766 | 0.97109
[8 empty] | 9.6884 | 93.1611 | 24.5408 | 167.4011 | -7.7692e-05 | 0.48536 | 0.87214 | 0.96275
[8 empty] | 9.7379 | 93.0426 | 25.7767 | 166.1652 | 0.00026082 | 0.48474 | 0.86571 | 0.95664
[8 empty] | 9.788 | 92.9242 | 24.9233 | 167.0186 | 0.00078802 | 0.48413 | 0.87015 | 0.95053
[8 empty] | 9.8385 | 92.8351 | 25.3941 | 166.5478 | 0.00015538 | 0.48366 | 0.8677 | 0.94475
[8 empty] | 9.8886 | 92.8638 | 25.9238 | 166.0181 | 8.8791e-05 | 0.48381 | 0.86494 | 0.94025
[8 empty] | 9.9387 | 92.9513 | 26.2475 | 165.6944 | -0.00024972 | 0.48427 | 0.86325 | 0.93639
[8 empty] | 9.9882 | 92.8917 | 26.5123 | 165.4296 | 0.00024972 | 0.48396 | 0.86187 | 0.93116
[8 empty] | 10.038 | 92.6555 | 27.601 | 164.3409 | 0.00037181 | 0.48273 | 0.8562 | 0.92418
[8 empty] | 10.0881 | 92.8019 | 26.3652 | 165.5767 | 0.00061044 | 0.48349 | 0.86264 | 0.92104
[8 empty] | 10.1379 | 92.6246 | 27.4245 | 164.5174 | 3.8846e-05 | 0.48257 | 0.85712 | 0.91477
[8 empty] | 10.1887 | 92.565 | 27.4833 | 164.4586 | 0.00023862 | 0.48226 | 0.85681 | 0.90962
[8 empty] | 10.2378 | 92.2994 | 27.807 | 164.1349 | -0.00047725 | 0.48087 | 0.85513 | 0.90267
[8 empty] | 10.2876 | 92.3575 | 28.5426 | 163.3992 | 0.0005161 | 0.48117 | 0.8513 | 0.89886
[8 empty] | 10.3377 | 92.3862 | 28.1601 | 163.7818 | 0.00024417 | 0.48132 | 0.85329 | 0.89478
[8 empty] | 10.3875 | 92.2972 | 28.8663 | 163.0756 | 0.0004606 | 0.48086 | 0.84961 | 0.88964
[8 empty] | 10.438 | 92.267 | 27.9541 | 163.9878 | -0.00017758 | 0.4807 | 0.85436 | 0.88505
[8 empty] | 10.4878 | 92.178 | 28.6309 | 163.311 | -0.00028302 | 0.48024 | 0.85084 | 0.88
[8 empty] | 10.5376 | 92.1184 | 28.6309 | 163.311 | 0.00033296 | 0.47993 | 0.85084 | 0.87527
[8 empty] | 10.5877 | 92 | 29.1311 | 162.8107 | 0.00029967 | 0.47931 | 0.84823 | 0.87001
[8 empty] | 10.6372 | 91.9993 | 29.4254 | 162.5165 | 0.0004939 | 0.47931 | 0.8467 | 0.86596
[8 empty] | 10.688 | 92.2045 | 29.2488 | 162.693 | 0.00058824 | 0.48038 | 0.84762 | 0.86376
[8 empty] | 10.7378 | 91.8212 | 30.6613 | 161.2806 | 1.1099e-05 | 0.47838 | 0.84026 | 0.85619
[8 empty] | 10.7872 | 91.7028 | 30.779 | 161.1629 | 3.8846e-05 | 0.47776 | 0.83964 | 0.85116
[8 empty] | 10.837 | 91.7021 | 30.9261 | 161.0158 | 3.3296e-05 | 0.47776 | 0.83888 | 0.84725
[8 empty] | 10.8871 | 91.5248 | 31.1615 | 160.7804 | 0.00016648 | 0.47684 | 0.83765 | 0.84172
[8 empty] | 10.9369 | 91.3769 | 31.8089 | 160.133 | 0.00036071 | 0.47607 | 0.83428 | 0.83653
[8 empty] | 10.9874 | 91.2879 | 32.0737 | 159.8682 | 0.00041066 | 0.4756 | 0.8329 | 0.83188
[8 empty] | 11.0368 | 90.993 | 32.3679 | 159.5739 | -0.0004939 | 0.47407 | 0.83137 | 0.82548
[8 empty] | 11.087 | 91.1982 | 32.8682 | 159.0737 | -0.00016648 | 0.47513 | 0.82876 | 0.8236
[8 empty] | 11.1368 | 90.8738 | 34.722 | 157.2199 | 0.00024972 | 0.47344 | 0.8191 | 0.817
[8 empty] | 11.1869 | 91.0497 | 33.9863 | 157.9555 | 0.00047725 | 0.47436 | 0.82293 | 0.81492
[8 empty] | 11.2367 | 90.637 | 34.3689 | 157.573 | 5.5494e-06 | 0.47221 | 0.82094 | 0.80763
[8 empty] | 11.2868 | 90.6069 | 34.6631 | 157.2788 | -0.00026082 | 0.47205 | 0.81941 | 0.80378
[8 empty] | 11.3369 | 90.2825 | 36.664 | 155.2778 | -0.00069923 | 0.47036 | 0.80898 | 0.79736
[8 empty] | 11.3864 | 90.2818 | 36.5463 | 155.3955 | -0.00019423 | 0.47036 | 0.8096 | 0.79389
[8 empty] | 11.4369 | 90.487 | 36.1638 | 155.7781 | 0.00036626 | 0.47143 | 0.81159 | 0.79219
[8 empty] | 11.487 | 90.2509 | 36.3992 | 155.5427 | 4.9945e-05 | 0.4702 | 0.81036 | 0.78667
[8 empty] | 11.5364 | 90.2208 | 36.2227 | 155.7192 | -0.00036626 | 0.47004 | 0.81128 | 0.78304
[8 empty] | 11.5862 | 90.1318 | 36.7229 | 155.219 | -0.00048835 | 0.46958 | 0.80868 | 0.77891
[8 empty] | 11.6364 | 90.1311 | 36.0755 | 155.8663 | 0.00053829 | 0.46957 | 0.81205 | 0.77554
[8 empty] | 11.6861 | 89.9244 | 36.9289 | 155.013 | -0.00014428 | 0.4685 | 0.8076 | 0.77047
[8 empty] | 11.7363 | 90.012 | 36.7229 | 155.219 | -3.8846e-05 | 0.46895 | 0.80868 | 0.76793
[8 empty] | 11.7861 | 89.9819 | 36.9583 | 154.9836 | 0.00011654 | 0.4688 | 0.80745 | 0.76443
[8 empty] | 11.8365 | 89.8635 | 37.488 | 154.4539 | -7.2142e-05 | 0.46818 | 0.80469 | 0.76017
[8 empty] | 11.886 | 89.8628 | 38.0176 | 153.9243 | -0.00045505 | 0.46818 | 0.80193 | 0.757
[8 empty] | 11.9361 | 89.5973 | 38.9298 | 153.0121 | -0.00043285 | 0.46679 | 0.79718 | 0.7516
[8 empty] | 11.9859 | 89.42 | 39.4889 | 152.453 | 5.5494e-05 | 0.46587 | 0.79427 | 0.74699
[8 empty] | 12.036 | 89.2722 | 41.1956 | 150.7463 | -0.00023308 | 0.4651 | 0.78537 | 0.74266
[8 empty] | 12.0855 | 89.301 | 41.431 | 150.5109 | 0.00026082 | 0.46525 | 0.78415 | 0.73985
[8 empty] | 12.136 | 89.0943 | 40.9307 | 151.0112 | -7.2142e-05 | 0.46417 | 0.78675 | 0.73507
[8 empty] | 12.1861 | 89.2407 | 41.225 | 150.7169 | -0.00024417 | 0.46494 | 0.78522 | 0.73325
[8 empty] | 12.2355 | 88.887 | 41.8429 | 150.099 | 0.00030522 | 0.46309 | 0.782 | 0.7274
[8 empty] | 12.286 | 88.6214 | 43.2259 | 148.716 | 0.00072142 | 0.46171 | 0.7748 | 0.72225
[8 empty] | 12.3361 | 88.709 | 42.0489 | 149.893 | -0.0004828 | 0.46217 | 0.78093 | 0.72002
[8 empty] | 12.3856 | 88.7672 | 42.2254 | 149.7164 | -0.00019423 | 0.46247 | 0.78001 | 0.71762
[8 empty] | 12.4354 | 88.5606 | 43.373 | 148.5688 | 0.00014428 | 0.46139 | 0.77403 | 0.71308
[8 empty] | 12.4862 | 88.6776 | 41.8723 | 150.0695 | 9.434e-05 | 0.462 | 0.78185 | 0.71112
[8 empty] | 12.5353 | 88.5004 | 42.5197 | 149.4222 | -0.00053274 | 0.46108 | 0.77848 | 0.70692
[8 empty] | 12.5854 | 88.4409 | 44.1087 | 147.8332 | -6.1044e-05 | 0.46077 | 0.7702 | 0.70363
[8 empty] | 12.6352 | 88.4696 | 43.1671 | 148.7748 | -0.00019423 | 0.46092 | 0.7751 | 0.70109
[8 empty] | 12.685 | 88.4395 | 42.814 | 149.1279 | -0.000505 | 0.46076 | 0.77694 | 0.6981
[8 empty] | 12.7355 | 88.3212 | 44.0204 | 147.9215 | 0.00012209 | 0.46015 | 0.77066 | 0.6944
[8 empty] | 12.7853 | 88.2616 | 44.5795 | 147.3624 | 0.00041621 | 0.45984 | 0.76774 | 0.69123
[8 empty] | 12.8354 | 88.2021 | 42.9905 | 148.9514 | -0.00019978 | 0.45953 | 0.77602 | 0.68807
[8 empty] | 12.8852 | 87.9661 | 44.7855 | 147.1564 | 0.00047725 | 0.4583 | 0.76667 | 0.68358
[8 empty] | 12.9353 | 88.1125 | 44.197 | 147.7449 | 8.3241e-05 | 0.45906 | 0.76974 | 0.68206
[8 empty] | 12.9851 | 87.9059 | 44.8149 | 147.127 | -8.3241e-05 | 0.45798 | 0.76652 | 0.67785
[8 empty] | 13.0352 | 87.6993 | 45.9036 | 146.0383 | 0.00039401 | 0.45691 | 0.76085 | 0.67366
[8 empty] | 13.0847 | 87.934 | 45.2268 | 146.715 | -0.00087681 | 0.45813 | 0.76437 | 0.67291
[8 empty] | 13.1345 | 87.6097 | 45.8742 | 146.0677 | 0.00016093 | 0.45644 | 0.761 | 0.66789
[8 empty] | 13.1846 | 87.609 | 47.1101 | 144.8318 | 0.0004717 | 0.45644 | 0.75456 | 0.66535
[8 empty] | 13.2344 | 87.5201 | 46.6981 | 145.2438 | 0.00010544 | 0.45597 | 0.75671 | 0.66217
[8 empty] | 13.2845 | 87.2841 | 47.2572 | 144.6847 | 0.00015538 | 0.45474 | 0.75379 | 0.65789
[8 empty] | 13.3343 | 87.254 | 47.8163 | 144.1256 | 0.00016648 | 0.45459 | 0.75088 | 0.65521
[8 empty] | 13.3844 | 87.2828 | 48.2871 | 143.6548 | 1.1099e-05 | 0.45474 | 0.74843 | 0.65297
[8 empty] | 13.4346 | 87.135 | 48.7873 | 143.1546 | 8.3241e-05 | 0.45397 | 0.74582 | 0.64944
[8 empty] | 13.4843 | 86.9873 | 49.3758 | 142.5661 | 0.00028857 | 0.4532 | 0.74276 | 0.64594
[8 empty] | 13.5341 | 86.9278 | 49.2287 | 142.7132 | -0.00026637 | 0.45289 | 0.74352 | 0.64313
[8 empty] | 13.5843 | 87.0154 | 49.317 | 142.6249 | -0.00077137 | 0.45334 | 0.74306 | 0.6414
[8 empty] | 13.6337 | 86.6911 | 50.6411 | 141.3008 | -0.00024972 | 0.45165 | 0.73616 | 0.63669
[8 empty] | 13.6835 | 86.661 | 50.6411 | 141.3008 | 9.9889e-05 | 0.4515 | 0.73616 | 0.63416
[8 empty] | 13.7336 | 86.7193 | 51.0236 | 140.9182 | 0.0004495 | 0.4518 | 0.73417 | 0.63227
[8 empty] | 13.7838 | 86.6892 | 50.5528 | 141.389 | 2.7747e-05 | 0.45164 | 0.73662 | 0.62975
[8 empty] | 13.8346 | 86.6003 | 50.7294 | 141.2125 | -0.00039401 | 0.45118 | 0.7357 | 0.62679
[8 empty] | 13.8844 | 86.3054 | 51.1708 | 140.7711 | -0.00027192 | 0.44964 | 0.7334 | 0.62242
[8 empty] | 13.9338 | 86.5402 | 51.0825 | 140.8594 | -9.434e-05 | 0.45087 | 0.73386 | 0.6219
[8 empty] | 13.9836 | 86.157 | 51.5827 | 140.3592 | -1.1099e-05 | 0.44887 | 0.73126 | 0.61694
[8 empty] | 14.0337 | 86.127 | 51.9947 | 139.9472 | -0.0004828 | 0.44871 | 0.72911 | 0.61453
[8 empty] | 14.0835 | 86.0381 | 52.642 | 139.2998 | -0.00077137 | 0.44825 | 0.72574 | 0.61172
[8 empty] | 14.1337 | 86.0669 | 53.1423 | 138.7996 | 0.00033851 | 0.4484 | 0.72313 | 0.60976
[8 empty] | 14.1838 | 85.8015 | 53.2894 | 138.6525 | 0.00013874 | 0.44702 | 0.72237 | 0.60573
[8 empty] | 14.2336 | 86.0068 | 53.3483 | 138.5936 | -7.2142e-05 | 0.44809 | 0.72206 | 0.60505
[8 empty] | 14.2837 | 85.7414 | 54.0545 | 137.8874 | 9.9889e-05 | 0.4467 | 0.71838 | 0.60107
[8 empty] | 14.3335 | 85.5936 | 55.4375 | 136.5044 | -6.6593e-05 | 0.44594 | 0.71118 | 0.59795
[8 empty] | 14.3833 | 85.6519 | 54.7607 | 137.1812 | 0.00012764 | 0.44624 | 0.7147 | 0.59629
[8 empty] | 14.4334 | 85.4453 | 55.7611 | 136.1808 | 0.00066038 | 0.44516 | 0.70949 | 0.59279
[8 empty] | 14.4835 | 85.4741 | 56.026 | 135.9159 | 0.00059934 | 0.44531 | 0.70811 | 0.59093
[8 empty] | 14.533 | 85.5324 | 56.4968 | 135.4451 | -0.00026637 | 0.44562 | 0.70566 | 0.58932
[8 empty] | 14.5835 | 85.3846 | 57.3795 | 134.5624 | 1.1099e-05 | 0.44485 | 0.70106 | 0.58627
[8 empty] | 14.6329 | 85.1781 | 57.0559 | 134.886 | 6.1044e-05 | 0.44377 | 0.70274 | 0.58288
[8 empty] | 14.6837 | 85.354 | 56.997 | 134.9449 | 0.00034406 | 0.44469 | 0.70305 | 0.58206
[8 empty] | 14.7332 | 85.0003 | 57.4384 | 134.5035 | 6.1044e-05 | 0.44284 | 0.70075 | 0.57771
[8 empty] | 14.783 | 85.2645 | 58.0563 | 133.8856 | 0.00019423 | 0.44422 | 0.69753 | 0.57755
[8 empty] | 14.8331 | 84.7343 | 57.9975 | 133.9444 | 0.00017203 | 0.44146 | 0.69784 | 0.57202
[8 empty] | 14.8825 | 84.7631 | 58.3211 | 133.6207 | -0.00010544 | 0.44161 | 0.69615 | 0.57031
[8 empty] | 14.9327 | 84.5566 | 58.9979 | 132.944 | -0.00023862 | 0.44053 | 0.69263 | 0.56702
[8 empty] | 14.9828 | 84.4383 | 58.38 | 133.5619 | -0.00027192 | 0.43992 | 0.69585 | 0.56433
[8 empty] | 15.0326 | 84.6142 | 58.9097 | 133.0322 | -0.00025527 | 0.44083 | 0.69309 | 0.56363
[8 empty] | 15.0827 | 84.4959 | 59.0568 | 132.8851 | 0.00027747 | 0.44022 | 0.69232 | 0.56097
[8 empty] | 15.1325 | 84.26 | 59.4099 | 132.532 | -0.00053274 | 0.43899 | 0.69048 | 0.55757
[8 empty] | 15.1826 | 84.1711 | 60.4986 | 131.4433 | 0.00027192 | 0.43852 | 0.68481 | 0.55514
[8 empty] | 15.2328 | 84.1999 | 60.734 | 131.2079 | 7.7692e-05 | 0.43867 | 0.68358 | 0.5535
[8 empty] | 15.2826 | 84.1405 | 60.8223 | 131.1196 | -9.9889e-05 | 0.43836 | 0.68312 | 0.55131
[8 empty] | 15.332 | 84.1105 | 61.4991 | 130.4428 | -5.5494e-06 | 0.43821 | 0.6796 | 0.54934
[8 empty] | 15.3821 | 84.0511 | 61.1166 | 130.8253 | 0.0004828 | 0.4379 | 0.68159 | 0.54716
[8 empty] | 15.4319 | 84.1682 | 60.6163 | 131.3256 | -0.00032742 | 0.43851 | 0.68419 | 0.54615
[8 empty] | 15.4821 | 83.9911 | 60.7046 | 131.2373 | 8.8791e-05 | 0.43759 | 0.68373 | 0.54324
[8 empty] | 15.5318 | 83.9317 | 60.5575 | 131.3844 | -0.00037736 | 0.43728 | 0.6845 | 0.54112
[8 empty] | 15.582 | 83.9017 | 60.9694 | 130.9725 | -0.00032742 | 0.43712 | 0.68235 | 0.53919
[8 empty] | 15.6318 | 83.8423 | 60.528 | 131.4138 | 9.9889e-05 | 0.43681 | 0.68465 | 0.53709
[8 empty] | 15.6819 | 84.0182 | 60.2632 | 131.6787 | -9.434e-05 | 0.43773 | 0.68603 | 0.53649
[8 empty] | 15.7317 | 83.8706 | 60.0572 | 131.8846 | -0.00034961 | 0.43696 | 0.68711 | 0.53386
[8 empty] | 15.7818 | 83.7817 | 59.8513 | 132.0906 | -0.00012209 | 0.4365 | 0.68818 | 0.5316
[8 empty] | 15.8316 | 83.7517 | 60.0867 | 131.8552 | 9.434e-05 | 0.43634 | 0.68695 | 0.52974
[8 empty] | 15.8817 | 83.9572 | 58.9097 | 133.0322 | 8.3241e-05 | 0.43741 | 0.69309 | 0.52936
[8 empty] | 15.9312 | 83.78 | 59.0274 | 132.9145 | 0.00073252 | 0.43649 | 0.69247 | 0.5266
[8 empty] | 15.9817 | 83.8678 | 58.5271 | 133.4148 | -0.00020533 | 0.43694 | 0.69508 | 0.52549
[8 empty] | 16.0318 | 83.8966 | 58.6448 | 133.2971 | 0.00013874 | 0.43709 | 0.69447 | 0.52403
[8 empty] | 16.0812 | 83.8961 | 57.5855 | 134.3564 | 0.00029967 | 0.43709 | 0.69998 | 0.52241
[8 empty] | 16.1314 | 83.925 | 57.5561 | 134.3858 | 0.00015538 | 0.43724 | 0.70014 | 0.52097
[8 empty] | 16.1812 | 83.9538 | 57.5267 | 134.4152 | -0.00017203 | 0.43739 | 0.70029 | 0.51954
[8 empty] | 16.2313 | 83.9533 | 58.3211 | 133.6207 | 8.8791e-05 | 0.43739 | 0.69615 | 0.51793
[8 empty] | 16.2811 | 83.6879 | 59.7041 | 132.2377 | -0.00014428 | 0.43601 | 0.68895 | 0.51472
[8 empty] | 16.3312 | 83.8639 | 61.8522 | 130.0897 | -0.00089346 | 0.43692 | 0.67776 | 0.51422
[8 empty] | 16.381 | 83.6574 | 63.3529 | 128.589 | 0.00017758 | 0.43585 | 0.66994 | 0.51139
[8 empty] | 16.4315 | 83.5392 | 65.5009 | 126.4409 | 0.00072142 | 0.43523 | 0.65875 | 0.5091
[8 empty] | 16.4809 | 83.3032 | 66.678 | 125.2639 | 0.00029967 | 0.434 | 0.65261 | 0.50614
[8 empty] | 16.5307 | 83.1556 | 68.4141 | 123.5278 | 0.00040511 | 0.43323 | 0.64357 | 0.50373
[8 empty] | 16.5808 | 83.155 | 69.7088 | 122.2331 | -0.00013319 | 0.43323 | 0.63682 | 0.5022
[8 empty] | 16.6303 | 83.0662 | 70.2384 | 121.7035 | -0.00014428 | 0.43277 | 0.63406 | 0.50017
[8 empty] | 16.6807 | 82.8303 | 70.6504 | 121.2915 | -7.2142e-05 | 0.43154 | 0.63192 | 0.49725
[8 empty] | 16.7309 | 82.4766 | 72.004 | 119.9379 | -0.00012209 | 0.4297 | 0.62487 | 0.49364
[8 empty] | 16.781 | 82.5055 | 72.2688 | 119.6731 | -0.00056604 | 0.42985 | 0.62349 | 0.49234
[8 empty] | 16.8311 | 82.3284 | 72.1511 | 119.7908 | -0.00016093 | 0.42892 | 0.6241 | 0.48982
[8 empty] | 16.8809 | 82.3279 | 72.8573 | 119.0846 | -2.2198e-05 | 0.42892 | 0.62042 | 0.48837
[8 empty] | 16.9304 | 82.0626 | 72.6513 | 119.2906 | 0.00026637 | 0.42754 | 0.62149 | 0.48538
[8 empty] | 16.9805 | 82.1798 | 72.5042 | 119.4377 | 9.434e-05 | 0.42815 | 0.62226 | 0.48464
[8 empty] | 17.0303 | 82.0027 | 72.7396 | 119.2023 | 0.00062708 | 0.42723 | 0.62103 | 0.48218
[8 empty] | 17.0801 | 81.7962 | 73.0044 | 118.9375 | -0.00023308 | 0.42615 | 0.61965 | 0.47957
[8 empty] | 17.1302 | 81.9428 | 74.4168 | 117.525 | -9.9889e-05 | 0.42691 | 0.61229 | 0.47902
[8 empty] | 17.18 | 81.7657 | 73.7106 | 118.2313 | -0.00060489 | 0.42599 | 0.61597 | 0.4766
[8 empty] | 17.2305 | 81.9123 | 72.6219 | 119.32 | -0.00026637 | 0.42676 | 0.62165 | 0.47605
[8 empty] | 17.2799 | 81.7353 | 74.0049 | 117.937 | 0.0005161 | 0.42583 | 0.61444 | 0.47367
[8 empty] | 17.3301 | 81.6759 | 73.7401 | 118.2018 | 5.5494e-05 | 0.42552 | 0.61582 | 0.47195
[8 empty] | 17.3798 | 81.6166 | 73.5341 | 118.4078 | 0.00024972 | 0.42521 | 0.61689 | 0.47026
[8 empty] | 17.4303 | 81.7632 | 73.4752 | 118.4667 | 0.00017758 | 0.42598 | 0.6172 | 0.46974
[8 empty] | 17.4801 | 81.439 | 74.8876 | 117.0542 | 0.00031077 | 0.42429 | 0.60984 | 0.46655
[8 empty] | 17.5302 | 81.5268 | 75.535 | 116.4069 | -3.8846e-05 | 0.42475 | 0.60647 | 0.46571
[8 empty] | 17.58 | 81.7322 | 75.5056 | 116.4363 | -3.8846e-05 | 0.42582 | 0.60662 | 0.46556
[8 empty] | 17.6295 | 81.614 | 75.8881 | 116.0538 | 0.00080466 | 0.4252 | 0.60463 | 0.46359
[8 empty] | 17.6796 | 81.7312 | 77.0651 | 114.8768 | -1.6648e-05 | 0.42581 | 0.5985 | 0.46294
[8 empty] | 17.7294 | 81.4365 | 77.7419 | 114.2 | -0.00025527 | 0.42428 | 0.59497 | 0.45997
[8 empty] | 17.7795 | 81.6714 | 77.7713 | 114.1706 | 0.00027747 | 0.4255 | 0.59482 | 0.46
[8 empty] | 17.8293 | 81.4649 | 79.0661 | 112.8758 | 0 | 0.42442 | 0.58807 | 0.45756
[8 empty] | 17.8794 | 81.2585 | 79.5663 | 112.3756 | -7.7692e-05 | 0.42335 | 0.58547 | 0.45512
[8 empty] | 17.9292 | 81.3757 | 79.9194 | 112.0225 | -0.00014428 | 0.42396 | 0.58363 | 0.45451
[8 empty] | 17.9797 | 81.3458 | 80.2725 | 111.6694 | -0.00027192 | 0.4238 | 0.58179 | 0.45307
[8 empty] | 18.0291 | 81.051 | 81.1847 | 110.7572 | 0.00042176 | 0.42227 | 0.57704 | 0.45019
[8 empty] | 18.0793 | 81.3448 | 80.6256 | 111.3163 | -0.00026082 | 0.4238 | 0.57995 | 0.45056
[8 empty] | 18.1291 | 81.1383 | 80.8904 | 111.0515 | 0.00025527 | 0.42272 | 0.57857 | 0.44819
[8 empty] | 18.1792 | 81.079 | 80.4196 | 111.5223 | 0.00026637 | 0.42241 | 0.58102 | 0.44663
[8 empty] | 18.2293 | 81.1374 | 80.8021 | 111.1397 | -2.2198e-05 | 0.42272 | 0.57903 | 0.44572
[8 empty] | 18.2784 | 80.8426 | 81.273 | 110.6689 | -0.00027747 | 0.42118 | 0.57658 | 0.44291
[8 empty] | 18.3292 | 80.8716 | 81.7438 | 110.1981 | 0.00038291 | 0.42133 | 0.57412 | 0.44184
[8 empty] | 18.3787 | 80.7828 | 81.4495 | 110.4924 | 0.00025527 | 0.42087 | 0.57566 | 0.44017
[8 empty] | 18.4292 | 80.9883 | 81.6849 | 110.257 | 0 | 0.42194 | 0.57443 | 0.44008
[8 empty] | 18.4786 | 80.8996 | 82.1557 | 109.7862 | 0.00061598 | 0.42148 | 0.57198 | 0.43842
[8 empty] | 18.5287 | 80.8108 | 82.8619 | 109.08 | 0.00045505 | 0.42102 | 0.5683 | 0.43675
[8 empty] | 18.5789 | 80.4867 | 84.3038 | 107.6381 | 0.00022753 | 0.41933 | 0.56078 | 0.43383
[8 empty] | 18.6287 | 80.5451 | 83.8918 | 108.0501 | -3.3296e-05 | 0.41963 | 0.56293 | 0.43298
[8 empty] | 18.6788 | 80.5446 | 84.6863 | 107.2556 | 0.00014428 | 0.41963 | 0.55879 | 0.43182
[8 empty] | 18.7286 | 80.4264 | 85.775 | 106.1668 | 3.3296e-05 | 0.41901 | 0.55312 | 0.43004
[8 empty] | 18.7784 | 80.3083 | 86.393 | 105.5489 | 0.00013874 | 0.4184 | 0.5499 | 0.42827
[8 empty] | 18.8282 | 80.2195 | 86.7461 | 105.1958 | 0.00010544 | 0.41794 | 0.54806 | 0.42667
[8 empty] | 18.8786 | 80.0425 | 87.2463 | 104.6956 | -0.00018868 | 0.41701 | 0.54545 | 0.42459
[8 empty] | 18.9284 | 80.0126 | 86.9815 | 104.9604 | 0.00032187 | 0.41686 | 0.54683 | 0.42331
[8 empty] | 18.9782 | 79.6591 | 85.8339 | 106.108 | 0.00020533 | 0.41502 | 0.55281 | 0.42034
[8 empty] | 19.0283 | 79.7175 | 86.2164 | 105.7255 | 0.00021088 | 0.41532 | 0.55082 | 0.41954
[8 empty] | 19.0785 | 79.5405 | 86.6284 | 105.3135 | 0.00074362 | 0.4144 | 0.54867 | 0.41751
[8 empty] | 19.1283 | 79.4812 | 85.981 | 105.9609 | 0.00033851 | 0.41409 | 0.55205 | 0.41611
[8 empty] | 19.1784 | 79.5984 | 86.1281 | 105.8137 | -2.2198e-05 | 0.4147 | 0.55128 | 0.41564
[8 empty] | 19.2278 | 79.598 | 86.0987 | 105.8432 | -0.00030522 | 0.4147 | 0.55143 | 0.41457
[8 empty] | 19.278 | 79.627 | 85.216 | 106.7259 | 0.00023308 | 0.41485 | 0.55603 | 0.41364
[8 empty] | 19.3284 | 79.4794 | 84.8334 | 107.1085 | -5.5494e-06 | 0.41408 | 0.55803 | 0.41179
[8 empty] | 19.3776 | 79.3318 | 84.9511 | 106.9908 | -6.1044e-05 | 0.41331 | 0.55741 | 0.40999
[8 empty] | 19.428 | 79.5668 | 84.6569 | 107.285 | 0.00027747 | 0.41454 | 0.55895 | 0.41013
[8 empty] | 19.4775 | 79.4192 | 84.5097 | 107.4321 | -0.00074362 | 0.41377 | 0.55971 | 0.40833
[8 empty] | 19.5276 | 79.6248 | 84.2155 | 107.7264 | 0.00021643 | 0.41484 | 0.56124 | 0.40834
[8 empty] | 19.5774 | 79.3301 | 85.8339 | 106.108 | -0.00046615 | 0.4133 | 0.55281 | 0.4058
[8 empty] | 19.6275 | 79.4768 | 85.775 | 106.1668 | 0.00014428 | 0.41407 | 0.55312 | 0.40551
[8 empty] | 19.6776 | 79.5058 | 85.6868 | 106.2551 | -0.00020533 | 0.41422 | 0.55358 | 0.40462
[8 empty] | 19.7278 | 79.4465 | 85.7456 | 106.1963 | 0.00041066 | 0.41391 | 0.55327 | 0.40329
[8 empty] | 19.7776 | 79.4461 | 86.6872 | 105.2547 | 0.00036626 | 0.41391 | 0.54837 | 0.40227
[8 empty] | 19.8274 | 79.3868 | 86.1281 | 105.8137 | 0.00017758 | 0.4136 | 0.55128 | 0.40097
[8 empty] | 19.8775 | 79.0921 | 88.3351 | 103.6068 | 1.6648e-05 | 0.41206 | 0.53978 | 0.39847
[8 empty] | 19.9269 | 79.2977 | 86.8638 | 105.0781 | -0.00014983 | 0.41313 | 0.54745 | 0.39851
[8 empty] | 19.9771 | 79.209 | 87.8054 | 104.1365 | 0.00086016 | 0.41267 | 0.54254 | 0.39707
[8 empty] | 20.0269 | 79.3851 | 86.4518 | 105.4901 | -0.00017758 | 0.41359 | 0.54959 | 0.39696
[8 empty] | 20.077 | 79.3258 | 88.0408 | 103.9011 | 0.00032187 | 0.41328 | 0.54132 | 0.39568
[8 empty] | 20.1268 | 79.4137 | 88.8059 | 103.136 | 0.00023308 | 0.41374 | 0.53733 | 0.39513
[8 empty] | 20.1769 | 79.3544 | 88.3056 | 103.6363 | -0.00040511 | 0.41343 | 0.53994 | 0.39386
[8 empty] | 20.2267 | 79.0892 | 89.159 | 102.7829 | 1.6648e-05 | 0.41205 | 0.53549 | 0.39158
[8 empty] | 20.2768 | 79.3242 | 89.1295 | 102.8123 | 0.00014428 | 0.41327 | 0.53564 | 0.39177
[8 empty] | 20.3266 | 79.2061 | 89.6003 | 102.3415 | 9.9889e-05 | 0.41266 | 0.53319 | 0.39023
[8 empty] | 20.3767 | 79.2351 | 89.1001 | 102.8418 | -0.00013874 | 0.41281 | 0.5358 | 0.38941
[8 empty] | 20.4265 | 79.0581 | 89.8946 | 102.0473 | 0.00023862 | 0.41189 | 0.53166 | 0.38759
[8 empty] | 20.4767 | 79.1166 | 89.4238 | 102.5181 | -0.00034961 | 0.41219 | 0.53411 | 0.38693
[8 empty] | 20.5265 | 78.8808 | 91.0422 | 100.8997 | -0.00032742 | 0.41096 | 0.52568 | 0.38484
[8 empty] | 20.5759 | 78.8509 | 91.101 | 100.8408 | -0.00038291 | 0.41081 | 0.52537 | 0.38377
[8 empty] | 20.6267 | 78.9094 | 91.513 | 100.4289 | 0.00031077 | 0.41111 | 0.52323 | 0.38311
[8 empty] | 20.6762 | 78.9384 | 91.4836 | 100.4583 | 0.00020533 | 0.41126 | 0.52338 | 0.38234
[8 empty] | 20.7266 | 78.8497 | 91.9838 | 99.9581 | 0.00024417 | 0.4108 | 0.52077 | 0.38098
[8 empty] | 20.7761 | 78.8788 | 91.719 | 100.2229 | 0.00023308 | 0.41095 | 0.52215 | 0.38021
[8 empty] | 20.8262 | 78.9078 | 92.3075 | 99.6344 | 3.3296e-05 | 0.4111 | 0.51909 | 0.37943
[8 empty] | 20.8763 | 78.7014 | 92.0721 | 99.8698 | 6.1044e-05 | 0.41003 | 0.52031 | 0.37753
[8 empty] | 20.9261 | 78.8776 | 92.0427 | 99.8992 | 0.00033296 | 0.41095 | 0.52047 | 0.37748
[8 empty] | 20.9759 | 78.7595 | 92.69 | 99.2519 | -7.2142e-05 | 0.41033 | 0.51709 | 0.37602
[8 empty] | 21.0264 | 78.7885 | 93.8965 | 98.0454 | 9.434e-05 | 0.41048 | 0.51081 | 0.37525
[8 empty] | 21.0758 | 78.5233 | 93.8082 | 98.1337 | -0.00068813 | 0.4091 | 0.51127 | 0.37312
[8 empty] | 21.1256 | 78.7289 | 93.9847 | 97.9572 | 0.00028857 | 0.41017 | 0.51035 | 0.37321
[8 empty] | 21.1761 | 78.6108 | 94.073 | 97.8689 | 0.00016093 | 0.40956 | 0.50989 | 0.37176
[8 empty] | 21.2255 | 78.2573 | 95.1029 | 96.839 | 0.00045505 | 0.40771 | 0.50452 | 0.36923
[8 empty] | 21.2757 | 78.3747 | 94.9558 | 96.9861 | 0.00046615 | 0.40833 | 0.50529 | 0.36891
[8 empty] | 21.3251 | 77.6975 | 95.6326 | 96.3093 | 0.00018313 | 0.4048 | 0.50176 | 0.36488
[8 empty] | 21.3753 | 77.5206 | 95.3383 | 96.6036 | -4.9945e-05 | 0.40388 | 0.5033 | 0.3632
[8 empty] | 21.4257 | 77.3731 | 96.1622 | 95.7797 | -3.8846e-05 | 0.40311 | 0.499 | 0.36165
[8 empty] | 21.4752 | 77.461 | 94.9263 | 97.0155 | -5.5494e-06 | 0.40356 | 0.50544 | 0.36123
[8 empty] | 21.5253 | 77.6372 | 93.3668 | 98.5751 | -1.6648e-05 | 0.40448 | 0.51357 | 0.36121
[8 empty] | 21.5754 | 77.8428 | 92.2781 | 99.6638 | 0.00056049 | 0.40555 | 0.51924 | 0.36132
[8 empty] | 21.6252 | 77.813 | 92.1604 | 99.7815 | -0.00021088 | 0.4054 | 0.51985 | 0.36035
[8 empty] | 21.675 | 77.8421 | 91.7778 | 100.1641 | -0.00013319 | 0.40555 | 0.52185 | 0.35966
[8 empty] | 21.7251 | 77.8711 | 91.4836 | 100.4583 | -2.2198e-05 | 0.4057 | 0.52338 | 0.35896
[8 empty] | 21.7749 | 77.7825 | 91.6307 | 100.3112 | 2.7747e-05 | 0.40524 | 0.52261 | 0.35773
[8 empty] | 21.8251 | 77.8704 | 91.5718 | 100.37 | 0.00020533 | 0.4057 | 0.52292 | 0.35732
[8 empty] | 21.8749 | 77.7523 | 92.3075 | 99.6344 | -3.8846e-05 | 0.40508 | 0.51909 | 0.35596
[8 empty] | 21.925 | 77.8697 | 92.3663 | 99.5756 | -0.00036626 | 0.40569 | 0.51878 | 0.35568
[8 empty] | 21.9748 | 77.6928 | 93.2491 | 98.6928 | 0.00010544 | 0.40477 | 0.51418 | 0.35407
[8 empty] | 22.0249 | 77.869 | 92.3075 | 99.6344 | 0.00040511 | 0.40569 | 0.51909 | 0.35407
[8 empty] | 22.0744 | 77.4861 | 94.5732 | 97.3686 | -9.9889e-05 | 0.4037 | 0.50728 | 0.35154
[8 empty] | 22.1248 | 77.7506 | 93.7493 | 98.1926 | 0.00038846 | 0.40507 | 0.51157 | 0.35193
[8 empty] | 22.1743 | 77.6619 | 94.0142 | 97.9277 | 0.00017203 | 0.40461 | 0.51019 | 0.35075
[8 empty] | 22.2244 | 77.7499 | 94.0436 | 97.8983 | -0.00069368 | 0.40507 | 0.51004 | 0.35035
[8 empty] | 22.2745 | 77.7201 | 94.6615 | 97.2804 | -0.00023862 | 0.40491 | 0.50682 | 0.34943
[8 empty] | 22.3243 | 77.6903 | 94.485 | 97.4569 | 0.00010544 | 0.40476 | 0.50774 | 0.34852
[8 empty] | 22.3751 | 77.5723 | 94.6321 | 97.3098 | 0.00023862 | 0.40414 | 0.50698 | 0.3472
[8 empty] | 22.4242 | 77.4248 | 95.1323 | 96.8096 | -0.00058824 | 0.40338 | 0.50437 | 0.34578
[8 empty] | 22.4744 | 77.5716 | 95.4854 | 96.4565 | 0.00021643 | 0.40414 | 0.50253 | 0.34566
[8 empty] | 22.5242 | 77.6007 | 95.8385 | 96.1034 | 1.1099e-05 | 0.40429 | 0.50069 | 0.34503
[8 empty] | 22.5746 | 77.6886 | 95.456 | 96.4859 | -0.00054384 | 0.40475 | 0.50268 | 0.34465
[8 empty] | 22.6241 | 77.5706 | 95.5443 | 96.3976 | 3.8846e-05 | 0.40414 | 0.50222 | 0.34337
[8 empty] | 22.6742 | 77.5997 | 95.5148 | 96.427 | 0.00017758 | 0.40429 | 0.50238 | 0.34274
[8 empty] | 22.724 | 77.4228 | 96.5742 | 95.3677 | -0.00034961 | 0.40337 | 0.49686 | 0.34121
[8 empty] | 22.7741 | 77.4519 | 95.5148 | 96.427 | -0.00093785 | 0.40352 | 0.50238 | 0.34059
[8 empty] | 22.8239 | 77.5399 | 94.8969 | 97.045 | -0.00012209 | 0.40398 | 0.5056 | 0.34023
[8 empty] | 22.874 | 77.6278 | 95.0735 | 96.8684 | -0.00036071 | 0.40443 | 0.50468 | 0.33987
[8 empty] | 22.9242 | 77.3921 | 95.1912 | 96.7507 | -0.00023308 | 0.40321 | 0.50406 | 0.3381
[8 empty] | 22.9736 | 77.6566 | 95.1323 | 96.8096 | 7.7692e-05 | 0.40458 | 0.50437 | 0.33852
[8 empty] | 23.0234 | 77.5974 | 95.3089 | 96.633 | 0.00016093 | 0.40428 | 0.50345 | 0.33753
[8 empty] | 23.0735 | 77.6854 | 94.5732 | 97.3686 | 0.00061598 | 0.40473 | 0.50728 | 0.33718
[8 empty] | 23.1237 | 77.8911 | 95.456 | 96.4859 | 0.00017203 | 0.40581 | 0.50268 | 0.33734
[8 empty] | 23.1735 | 77.6553 | 94.9558 | 96.9861 | -0.00011654 | 0.40458 | 0.50529 | 0.3356
[8 empty] | 23.2236 | 77.5962 | 95.7797 | 96.1622 | 0.00027747 | 0.40427 | 0.501 | 0.33462
[8 empty] | 23.2734 | 77.6841 | 95.6031 | 96.3388 | 0.00014428 | 0.40473 | 0.50192 | 0.33428
[8 empty] | 23.3232 | 77.5073 | 96.4859 | 95.456 | -3.3296e-05 | 0.40381 | 0.49732 | 0.33281
[8 empty] | 23.3733 | 77.3893 | 96.3093 | 95.6326 | 3.8846e-05 | 0.40319 | 0.49824 | 0.33159
[8 empty] | 23.4231 | 77.2713 | 96.7213 | 95.2206 | -7.2142e-05 | 0.40258 | 0.49609 | 0.33038
[8 empty] | 23.4732 | 77.3004 | 96.9861 | 94.9558 | -0.00015538 | 0.40273 | 0.49471 | 0.3298
[8 empty] | 23.523 | 77.2706 | 97.2509 | 94.6909 | -0.00035516 | 0.40257 | 0.49333 | 0.32897
[8 empty] | 23.5731 | 77.2703 | 97.0155 | 94.9263 | 0.00035516 | 0.40257 | 0.49456 | 0.32827
[8 empty] | 23.6226 | 77.3289 | 97.2804 | 94.6615 | -0.00024417 | 0.40288 | 0.49318 | 0.32783
[8 empty] | 23.6727 | 77.3875 | 96.9861 | 94.9558 | -4.4395e-05 | 0.40318 | 0.49471 | 0.32739
[8 empty] | 23.7225 | 77.0046 | 97.5746 | 94.3673 | -0.00019423 | 0.40119 | 0.49164 | 0.32509
[8 empty] | 23.7726 | 77.2103 | 96.1916 | 95.7503 | -1.1099e-05 | 0.40226 | 0.49885 | 0.32527
[8 empty] | 23.8228 | 77.1217 | 96.2505 | 95.6914 | -0.00017203 | 0.4018 | 0.49854 | 0.32421
[8 empty] | 23.8729 | 77.2391 | 96.1034 | 95.8385 | 1.1099e-05 | 0.40241 | 0.49931 | 0.32402
[8 empty] | 23.9227 | 76.6798 | 95.8385 | 96.1034 | -2.7747e-05 | 0.39949 | 0.50069 | 0.32101
[8 empty] | 23.9725 | 76.0616 | 96.427 | 95.5148 | 0.00018868 | 0.39627 | 0.49762 | 0.31776
[8 empty] | 24.0226 | 76.1201 | 96.9273 | 95.0146 | -0.00041621 | 0.39658 | 0.49502 | 0.31734
[8 empty] | 24.0724 | 76.267 | 95.9857 | 95.9562 | -0.00053829 | 0.39734 | 0.49992 | 0.3173
[8 empty] | 24.1225 | 76.2961 | 95.3677 | 96.5742 | -0.00034406 | 0.3975 | 0.50314 | 0.31676
[8 empty] | 24.1723 | 76.3841 | 95.3383 | 96.6036 | 2.2198e-05 | 0.39795 | 0.5033 | 0.31647
[8 empty] | 24.2224 | 76.5604 | 94.8969 | 97.045 | -4.9945e-05 | 0.39887 | 0.5056 | 0.31654
[8 empty] | 24.2722 | 76.6778 | 94.6909 | 97.2509 | -0.00024972 | 0.39948 | 0.50667 | 0.31638
[8 empty] | 24.3224 | 76.6481 | 94.6027 | 97.3392 | -0.00026637 | 0.39933 | 0.50713 | 0.3156
[8 empty] | 24.3718 | 76.7067 | 95.0146 | 96.9273 | 0.00037181 | 0.39963 | 0.50498 | 0.3152
[8 empty] | 24.4223 | 76.5887 | 95.5148 | 96.427 | -0.00021643 | 0.39902 | 0.50238 | 0.31407
[8 empty] | 24.4717 | 76.5884 | 95.3677 | 96.5742 | 6.1044e-05 | 0.39902 | 0.50314 | 0.31343
[8 empty] | 24.5219 | 76.6764 | 95.2206 | 96.7213 | 0.00022198 | 0.39948 | 0.50391 | 0.31315
[8 empty] | 24.572 | 76.6762 | 95.456 | 96.4859 | -3.3296e-05 | 0.39948 | 0.50268 | 0.31251
[8 empty] | 24.6218 | 76.6759 | 95.8385 | 96.1034 | -0.00014428 | 0.39947 | 0.50069 | 0.31188
[8 empty] | 24.6719 | 76.7345 | 96.6919 | 95.25 | 0.00018868 | 0.39978 | 0.49624 | 0.31148
[8 empty] | 24.7217 | 76.8225 | 96.5447 | 95.3971 | -0.00039956 | 0.40024 | 0.49701 | 0.31121
[8 empty] | 24.7718 | 76.4691 | 96.7213 | 95.2206 | -3.3296e-05 | 0.3984 | 0.49609 | 0.30915
[8 empty] | 24.8216 | 76.3512 | 96.6036 | 95.3383 | -0.00019978 | 0.39778 | 0.4967 | 0.30806
[8 empty] | 24.8718 | 76.2921 | 96.1034 | 95.8385 | -0.00013319 | 0.39747 | 0.49931 | 0.3072
[8 empty] | 24.9215 | 76.4095 | 96.0739 | 95.868 | 1.1099e-05 | 0.39809 | 0.49946 | 0.30706
[8 empty] | 24.9717 | 76.1739 | 94.9263 | 97.0155 | 0.00017758 | 0.39686 | 0.50544 | 0.3055
[8 empty] | 25.0215 | 76.6444 | 93.8082 | 98.1337 | 0.00013319 | 0.39931 | 0.51127 | 0.30677
[8 empty] | 25.0716 | 76.497 | 95.5148 | 96.427 | 0.00022198 | 0.39854 | 0.50238 | 0.30557
[8 empty] | 25.1214 | 76.5262 | 95.6326 | 96.3093 | -5.5494e-06 | 0.39869 | 0.50176 | 0.30508
[8 empty] | 25.1715 | 76.7319 | 94.8675 | 97.0744 | 0.00042176 | 0.39977 | 0.50575 | 0.30529
[8 empty] | 25.2216 | 76.614 | 96.1916 | 95.7503 | 0.00033851 | 0.39915 | 0.49885 | 0.30421
[8 empty] | 25.2711 | 76.8491 | 94.3967 | 97.5452 | 0.00014983 | 0.40038 | 0.5082 | 0.30455
[8 empty] | 25.3216 | 76.7018 | 95.3971 | 96.5447 | 0.00057159 | 0.39961 | 0.50299 | 0.30336
[8 empty] | 25.371 | 76.1425 | 97.7806 | 94.1613 | 0.0004606 | 0.3967 | 0.49057 | 0.30057
[8 empty] | 25.4211 | 76.9073 | 94.5438 | 97.3981 | 6.1044e-05 | 0.40068 | 0.50744 | 0.30298
[8 empty] | 25.4709 | 76.6422 | 95.4266 | 96.5153 | -0.0004384 | 0.3993 | 0.50284 | 0.30135
[8 empty] | 25.5211 | 76.23 | 97.6041 | 94.3378 | 0.00026082 | 0.39715 | 0.49149 | 0.29914
[8 empty] | 25.5708 | 76.2298 | 98.7516 | 93.1902 | -0.00029967 | 0.39715 | 0.48551 | 0.29856
[8 empty] | 25.6206 | 76.1119 | 98.5457 | 93.3962 | 0 | 0.39654 | 0.48659 | 0.29752
[8 empty] | 25.6708 | 76.3176 | 97.7512 | 94.1907 | 0.00022198 | 0.39761 | 0.49073 | 0.29774
[8 empty] | 25.7199 | 76.0525 | 97.7512 | 94.1907 | 2.2198e-05 | 0.39623 | 0.49073 | 0.29614
[8 empty] | 25.771 | 76.17 | 97.6923 | 94.2496 | 0.00016648 | 0.39684 | 0.49103 | 0.29601
[8 empty] | 25.8205 | 76.2286 | 97.8395 | 94.1024 | -3.8846e-05 | 0.39714 | 0.49027 | 0.29567
[8 empty] | 25.8706 | 75.9636 | 99.4284 | 92.5135 | -0.00019423 | 0.39576 | 0.48199 | 0.29407
[8 empty] | 25.9207 | 75.8751 | 99.3107 | 92.6312 | -0.00017203 | 0.3953 | 0.4826 | 0.29316
[8 empty] | 25.9709 | 76.2868 | 98.1043 | 93.8376 | 0.00012209 | 0.39745 | 0.48889 | 0.29418
[8 empty] | 26.0207 | 76.0218 | 98.0749 | 93.867 | 0.00034406 | 0.39607 | 0.48904 | 0.2926
[8 empty] | 26.0708 | 76.051 | 98.4574 | 93.4845 | -6.1044e-05 | 0.39622 | 0.48705 | 0.29215
[8 empty] | 26.1202 | 75.8154 | 99.7521 | 92.1898 | 0.00021088 | 0.39499 | 0.4803 | 0.29069
[8 empty] | 26.1707 | 76.286 | 95.7208 | 96.2211 | -0.0004273 | 0.39744 | 0.5013 | 0.29193
[8 empty] | 26.2202 | 76.168 | 97.4864 | 94.4555 | 6.1044e-05 | 0.39683 | 0.4921 | 0.29093
[8 empty] | 26.2699 | 76.2561 | 96.0445 | 95.8974 | 0.00038291 | 0.39729 | 0.49962 | 0.29071
[8 empty] | 26.3201 | 75.6968 | 100.4289 | 91.513 | -0.00027192 | 0.39437 | 0.47677 | 0.28803
[8 empty] | 26.3695 | 76.2263 | 96.5742 | 95.3677 | -0.00041066 | 0.39713 | 0.49686 | 0.2895
[8 empty] | 26.42 | 75.255 | 101.4882 | 90.4537 | -0.00012764 | 0.39207 | 0.47126 | 0.28527
[8 empty] | 26.4701 | 76.4024 | 94.6909 | 97.2509 | 0.00022753 | 0.39805 | 0.50667 | 0.28907
[8 empty] | 26.5203 | 75.9314 | 100.2229 | 91.719 | 0.00011654 | 0.3956 | 0.47785 | 0.28674
[8 empty] | 26.569 | 75.7546 | 99.2519 | 92.69 | -0.0004939 | 0.39467 | 0.48291 | 0.28555
[8 empty] | 26.6202 | 76.2252 | 98.2808 | 93.661 | 0.00033296 | 0.39713 | 0.48797 | 0.28677
[8 empty] | 26.67 | 76.0191 | 97.6335 | 94.3084 | -0.00044395 | 0.39605 | 0.49134 | 0.28546
[8 empty] | 26.7191 | 75.4892 | 100.8114 | 91.1305 | -0.00077137 | 0.39329 | 0.47478 | 0.28296
[8 empty] | 26.7699 | 74.724 | 104.1071 | 87.8348 | 0.00034406 | 0.38931 | 0.45761 | 0.27956
[8 empty] | 26.8193 | 74.9592 | 103.3714 | 88.5705 | 0.00034406 | 0.39053 | 0.46144 | 0.27992
[8 empty] | 26.8698 | 75.3709 | 102.0473 | 89.8946 | 0.00067148 | 0.39268 | 0.46834 | 0.28093
[8 empty] | 26.9192 | 75.6062 | 99.193 | 92.7489 | -0.00014428 | 0.3939 | 0.48321 | 0.28129
[8 empty] | 26.969 | 74.2524 | 104.6367 | 87.3052 | 0.00017203 | 0.38685 | 0.45485 | 0.27575
[8 empty] | 27.0192 | 74.8702 | 100.7526 | 91.1893 | 0.00022198 | 0.39007 | 0.47509 | 0.27752
[8 empty] | 27.0693 | 74.1932 | 102.9595 | 88.9824 | 0.00012764 | 0.38654 | 0.46359 | 0.27451
[8 empty] | 27.1194 | 74.7227 | 101.1057 | 90.8362 | 0.00015538 | 0.3893 | 0.47325 | 0.27595
[8 empty] | 27.1692 | 74.8402 | 100.9585 | 90.9833 | -0.00031632 | 0.38991 | 0.47402 | 0.27588
[8 empty] | 27.219 | 75.2225 | 95.7503 | 96.1916 | -0.00032187 | 0.3919 | 0.50115 | 0.27678
[8 empty] | 27.2691 | 75.3106 | 95.3089 | 96.633 | 0.00034961 | 0.39236 | 0.50345 | 0.27659
[8 empty] | 27.3189 | 75.1045 | 97.9866 | 93.9553 | 0.00039956 | 0.39129 | 0.4895 | 0.27533
[8 empty] | 27.3691 | 75.1043 | 97.9277 | 94.0142 | -0.00012209 | 0.39129 | 0.48981 | 0.27483
[8 empty] | 27.4192 | 74.957 | 97.0155 | 94.9263 | 0.00014428 | 0.39052 | 0.49456 | 0.27379
[8 empty] | 27.4683 | 74.7509 | 98.9282 | 93.0137 | -2.7747e-05 | 0.38945 | 0.48459 | 0.27255
[8 empty] | 27.5191 | 75.2803 | 96.1622 | 95.7797 | 0.00078802 | 0.3922 | 0.499 | 0.27397
[8 empty] | 27.5689 | 74.4268 | 105.5195 | 86.4224 | 0.00011654 | 0.38776 | 0.45025 | 0.27038
[8 empty] | 27.6183 | 74.3678 | 105.1664 | 86.7755 | -0.00057159 | 0.38745 | 0.45209 | 0.26968
[8 empty] | 27.6685 | 74.4559 | 101.4882 | 90.4537 | 0.0004273 | 0.38791 | 0.47126 | 0.26951
[8 empty] | 27.7193 | 74.3381 | 106.1668 | 85.775 | 0.00067703 | 0.38729 | 0.44688 | 0.26859
[8 empty] | 27.7684 | 74.3673 | 102.1944 | 89.7475 | -0.00079357 | 0.38745 | 0.46758 | 0.26822
[8 empty] | 27.8185 | 74.1906 | 105.3724 | 86.5695 | -0.00013874 | 0.38653 | 0.45102 | 0.2671
[8 empty] | 27.8686 | 74.0433 | 105.3724 | 86.5695 | 0.00025527 | 0.38576 | 0.45102 | 0.2661
[8 empty] | 27.9181 | 74.4257 | 98.7222 | 93.2197 | 3.3296e-05 | 0.38775 | 0.48567 | 0.26699
[8 empty] | 27.9682 | 73.9548 | 106.1963 | 85.7456 | -0.00012209 | 0.3853 | 0.44673 | 0.26483
[8 empty] | 28.018 | 74.1606 | 105.9314 | 86.0104 | 2.2198e-05 | 0.38637 | 0.44811 | 0.2651
[8 empty] | 28.0682 | 73.8367 | 107.3439 | 84.598 | 0.00013319 | 0.38468 | 0.44075 | 0.26347
[8 empty] | 28.1173 | 74.3663 | 97.4569 | 94.485 | -0.00056604 | 0.38744 | 0.49226 | 0.26489
[8 empty] | 28.1681 | 73.807 | 104.2542 | 87.6877 | 0.00043285 | 0.38453 | 0.45685 | 0.26243
[8 empty] | 28.2182 | 73.2184 | 110.5512 | 81.3907 | -3.3296e-05 | 0.38146 | 0.42404 | 0.25988
[8 empty] | 28.268 | 73.9244 | 87.5406 | 104.4013 | 0.00026637 | 0.38514 | 0.54392 | 0.26192
[8 empty] | 28.3174 | 74.1303 | 91.2776 | 100.6643 | -0.00026082 | 0.38621 | 0.52445 | 0.26219
[8 empty] | 28.3682 | 72.6883 | 111.2574 | 80.6844 | -0.00079912 | 0.3787 | 0.42036 | 0.25663
[8 empty] | 28.4177 | 73.6003 | 96.839 | 95.1029 | -8.3241e-05 | 0.38345 | 0.49548 | 0.2594
[8 empty] | 28.4682 | 73.6591 | 95.0146 | 96.9273 | 0.0012042 | 0.38376 | 0.50498 | 0.25914
[8 empty] | 28.5176 | 73.3352 | 105.8137 | 86.1281 | 0.00079912 | 0.38207 | 0.44872 | 0.25756
[8 empty] | 28.5674 | 73.2763 | 107.1967 | 84.7452 | 0.0004273 | 0.38176 | 0.44151 | 0.2569
[8 empty] | 28.6175 | 72.923 | 111.7871 | 80.1548 | 0.000505 | 0.37992 | 0.4176 | 0.25522
[8 empty] | 28.6673 | 72.2461 | 106.1668 | 85.775 | -0.00057714 | 0.3764 | 0.44688 | 0.25241
[8 empty] | 28.7175 | 72.8345 | 87.8054 | 104.1365 | 0.00062708 | 0.37946 | 0.54254 | 0.25402
[8 empty] | 28.7672 | 71.3631 | 115.3181 | 76.6237 | 0.00044395 | 0.3718 | 0.3992 | 0.24847
[8 empty] | 28.817 | 71.9515 | 94.5732 | 97.3686 | -0.00098225 | 0.37486 | 0.50728 | 0.25008
[8 empty] | 28.8672 | 72.5398 | 88.747 | 103.1949 | -0.00011654 | 0.37793 | 0.53764 | 0.25168
[8 empty] | 28.9173 | 72.9517 | 90.5714 | 101.3705 | 0.00099889 | 0.38007 | 0.52813 | 0.25267
[8 empty] | 28.9671 | 72.8044 | 90.7479 | 101.194 | 6.1044e-05 | 0.3793 | 0.52721 | 0.25173
[8 empty] | 29.0172 | 72.4218 | 105.696 | 86.2458 | -0.00059934 | 0.37731 | 0.44933 | 0.24998
[8 empty] | 29.0673 | 72.863 | 101.5176 | 90.4243 | 0.00024972 | 0.37961 | 0.4711 | 0.25106
[8 empty] | 29.1168 | 72.2744 | 106.0786 | 85.8633 | -0.00061598 | 0.37654 | 0.44734 | 0.24861
[8 empty] | 29.1673 | 71.8035 | 114.2294 | 77.7125 | 0.00030522 | 0.37409 | 0.40488 | 0.24657
[8 empty] | 29.2167 | 72.8921 | 95.1912 | 96.7507 | 0.0015372 | 0.37976 | 0.50406 | 0.24988
[8 empty] | 29.2668 | 71.6856 | 114.1117 | 77.8302 | -8.3241e-05 | 0.37348 | 0.40549 | 0.24533
[8 empty] | 29.3163 | 70.3908 | 112.2579 | 79.684 | -0.00059934 | 0.36673 | 0.41515 | 0.2405
[8 empty] | 29.3674 | 70.9203 | 109.7567 | 82.1851 | 0.0010877 | 0.36949 | 0.42818 | 0.24188
[8 empty] | 29.4176 | 72.1266 | 89.1884 | 102.7535 | 0.0020033 | 0.37577 | 0.53534 | 0.24557
[8 empty] | 29.4667 | 72.1854 | 81.3318 | 110.6101 | 0.00079357 | 0.37608 | 0.57627 | 0.24536
[8 empty] | 29.5161 | 71.4497 | 97.8689 | 94.073 | -0.0013208 | 0.37225 | 0.49011 | 0.24246
[8 empty] | 29.5656 | 70.4785 | 104.519 | 87.4229 | -0.00061044 | 0.36719 | 0.45547 | 0.23877
[8 empty] | 29.6164 | 70.3019 | 117.0248 | 74.9171 | -0.00021088 | 0.36627 | 0.39031 | 0.23776
[8 empty] | 29.6662 | 69.9781 | 118.6432 | 73.2987 | 0.00019978 | 0.36458 | 0.38188 | 0.23627
[8 empty] | 29.7166 | 69.7426 | 118.8492 | 73.0927 | 0.00031077 | 0.36335 | 0.38081 | 0.23508
[8 empty] | 29.7664 | 69.1834 | 121.6152 | 70.3267 | 2.7747e-05 | 0.36044 | 0.3664 | 0.2328
[8 empty] | 29.8166 | 69.1539 | 121.2032 | 70.7387 | -5.5494e-06 | 0.36029 | 0.36854 | 0.23231
[8 empty] | 29.8664 | 69.4186 | 119.526 | 72.4159 | 0.00086571 | 0.36166 | 0.37728 | 0.23281
[8 empty] | 29.9168 | 69.448 | 112.2873 | 79.6546 | 0.0019256 | 0.36182 | 0.41499 | 0.23252
[8 empty] | 29.9659 | 70.5366 | 80.8904 | 111.0515 | 0.00043285 | 0.36749 | 0.57857 | 0.23577
[8 empty] | 30.0157 | 69.9775 | 90.542 | 101.3999 | -0.001848 | 0.36458 | 0.52828 | 0.23352
[8 empty] | 30.0655 | 68.8886 | 111.5811 | 80.3608 | -0.001465 | 0.3589 | 0.41867 | 0.22951
[8 empty] | 30.116 | 68.3883 | 121.5858 | 70.3561 | -0.00037736 | 0.3563 | 0.36655 | 0.22746
[8 empty] | 30.1658 | 68.3 | 121.5269 | 70.415 | -0.0010932 | 0.35584 | 0.36686 | 0.22679
[8 empty] | 30.2159 | 68.5647 | 121.1149 | 70.8269 | 0.0011154 | 0.35722 | 0.369 | 0.22729
[8 empty] | 30.2667 | 69.6828 | 99.6638 | 92.2781 | 0.0034517 | 0.36304 | 0.48076 | 0.23061
[8 empty] | 30.3155 | 70.6538 | 79.5663 | 112.3756 | 0.0011876 | 0.3681 | 0.58547 | 0.23344
[8 empty] | 30.3656 | 70.3006 | 75.535 | 116.4069 | 0.00043285 | 0.36626 | 0.60647 | 0.23189
[8 empty] | 30.4147 | 69.712 | 82.1557 | 109.7862 | -0.0009878 | 0.36319 | 0.57198 | 0.22958
[8 empty] | 30.4655 | 68.7409 | 97.7512 | 94.1907 | -0.0021365 | 0.35813 | 0.49073 | 0.22601
[8 empty] | 30.515 | 67.4755 | 107.8441 | 84.0978 | -0.0018313 | 0.35154 | 0.43814 | 0.2215
[8 empty] | 30.5655 | 69.9178 | 72.004 | 119.9379 | -0.00025527 | 0.36427 | 0.62487 | 0.22912
[8 empty] | 30.6163 | 68.8878 | 105.1075 | 86.8344 | 0.0042342 | 0.3589 | 0.4524 | 0.22538
[8 empty] | 30.6657 | 66.9163 | 124.4106 | 67.5313 | 0.0010599 | 0.34863 | 0.35183 | 0.21858
[8 empty] | 30.7152 | 66.8573 | 124.1163 | 67.8255 | 0.0012986 | 0.34832 | 0.35337 | 0.21804
[8 empty] | 30.765 | 67.0338 | 123.263 | 68.6789 | 0.001182 | 0.34924 | 0.35781 | 0.21826
[8 empty] | 30.8147 | 68.1814 | 93.9553 | 97.9866 | -0.0019145 | 0.35522 | 0.5105 | 0.22163
[8 empty] | 30.8645 | 66.4746 | 119.6143 | 72.3276 | -0.0013263 | 0.34633 | 0.37682 | 0.21574
[8 empty] | 30.915 | 65.9449 | 124.6754 | 67.2665 | -0.0015094 | 0.34357 | 0.35045 | 0.21368
[8 empty] | 30.9645 | 66.6805 | 115.9655 | 75.9764 | -0.0015094 | 0.3474 | 0.39583 | 0.21571
[8 empty] | 31.0149 | 66.5628 | 119.6143 | 72.3276 | -0.0019367 | 0.34679 | 0.37682 | 0.21498
[8 empty] | 31.0647 | 66.0919 | 124.2929 | 67.649 | -0.0013319 | 0.34433 | 0.35245 | 0.21312
[8 empty] | 31.1145 | 67.2394 | 113.5232 | 78.4187 | -0.0016926 | 0.35031 | 0.40855 | 0.21647
[8 empty] | 31.165 | 66.7097 | 127.0295 | 64.9124 | -0.00031077 | 0.34755 | 0.33819 | 0.21442
[8 empty] | 31.2141 | 66.5331 | 119.0552 | 72.8867 | -0.001626 | 0.34663 | 0.37973 | 0.21352
[8 empty] | 31.2652 | 68.6223 | 71.2977 | 120.6441 | 0.0030355 | 0.35752 | 0.62855 | 0.21985
[8 empty] | 31.3154 | 65.4443 | 122.4097 | 69.5322 | 0.0044284 | 0.34096 | 0.36226 | 0.20935
[8 empty] | 31.3648 | 64.6792 | 127.7945 | 64.1474 | -0.00025527 | 0.33697 | 0.3342 | 0.20658
[8 empty] | 31.4149 | 65.6796 | 120.8207 | 71.1212 | 0.0035461 | 0.34219 | 0.37054 | 0.20943
[8 empty] | 31.4641 | 68.475 | 69.238 | 122.7039 | 0.00014428 | 0.35675 | 0.63928 | 0.21799
[8 empty] | 31.5149 | 66.3563 | 116.554 | 75.3879 | 0.0037237 | 0.34571 | 0.39276 | 0.21092
[8 empty] | 31.5643 | 65.2676 | 126.6175 | 65.3244 | 0.0017314 | 0.34004 | 0.34033 | 0.20714
[8 empty] | 31.6141 | 64.4142 | 127.3826 | 64.5593 | 0.0018258 | 0.33559 | 0.33635 | 0.20411
[8 empty] | 31.6642 | 64.0611 | 127.4708 | 64.4711 | -0.0012486 | 0.33375 | 0.33589 | 0.20267
[8 empty] | 31.714 | 64.5613 | 126.9706 | 64.9713 | -0.001232 | 0.33636 | 0.33849 | 0.20393
[8 empty] | 31.7645 | 68.9456 | 70.2679 | 121.674 | 0.0024639 | 0.3592 | 0.63391 | 0.21741
[8 empty] | 31.8136 | 66.1796 | 111.4634 | 80.4785 | -0.0023308 | 0.34479 | 0.41929 | 0.20838
[8 empty] | 31.8637 | 65.6794 | 120.1145 | 71.8274 | -0.0018091 | 0.34218 | 0.37421 | 0.20648
[8 empty] | 31.9139 | 65.8559 | 120.0556 | 71.8863 | -0.001848 | 0.3431 | 0.37452 | 0.20671
[8 empty] | 31.9636 | 64.62 | 128.6773 | 63.2646 | 0.0013596 | 0.33666 | 0.3296 | 0.20252
[8 empty] | 32.0138 | 64.4434 | 129.3246 | 62.6173 | 0.00041621 | 0.33574 | 0.32623 | 0.20166
[8 empty] | 32.0243 | 64.62 | 129.0892 | 62.8527 | -0.0012431 | 0.33666 | 0.32746 | 0.20214