## General
ID | Test identification
Test identification | Location | NWZ-BH-5068
Test identification | Sample | 11-4
Test identification | Depth | 10.6 | [m]
Test identification | Test number | DSS181
Specimen Visual Description
Specimen Visual Description | Stiff high strength dark grey CLAY
Initial Specimen Conditions
Initial Specimen Conditions | Test start date | 18/06/2024
Initial Specimen Conditions | Type of sample | Undisturbed
Initial Specimen Conditions | Specimen orientation | Vertical
Initial Specimen Conditions | Diameter | 65.56 | [mm]
Initial Specimen Conditions | Length | 29.21 | [mm]
Initial Specimen Conditions | Water content | 23.892 | [%]
Initial Specimen Conditions | Bulk density | 2.0486 | [Mg/m³]
Initial Specimen Conditions | Dry density | 1.6535 | [Mg/m³]
Initial Specimen Conditions | Void ratio | 0.63288 | [-]
Initial Specimen Conditions | Degree of saturation | 100 | [%]
Initial Specimen Conditions | Assumed particle density | 2.7 | [Mg/m³]
Initial Specimen Conditions | Torvane | 138 | [kPa]
Initial Specimen Conditions | Pocket penetrometer | 127 | [kPa]
Initial Specimen Conditions | Torvane 90° | - | [kPa]
Initial Specimen Conditions | Pocket penetrometer 90° | - | [kPa]
Consolidation - 1
Consolidation - 1 | svc | 339.7783 | [kPa]
Consolidation - 1 | Vertical strain | 8.1688 | [%]
Consolidation - 1 | Bulk density | 2.1419 | [Mg/m³]
Consolidation - 1 | Dry density | 1.8006 | [Mg/m³]
Consolidation - 1 | Void ratio | 0.4995 | [-]
Consolidation - 1 | Water content | 18.9517 | [%]
Consolidation - 2
Consolidation - 2 | svc | 106.1992 | [kPa]
Consolidation - 2 | Vertical strain | 7.9942 | [%]
Consolidation - 2 | Bulk density | 2.1381 | [Mg/m³]
Consolidation - 2 | Dry density | 1.7947 | [Mg/m³]
Consolidation - 2 | Void ratio | 0.50447 | [-]
Consolidation - 2 | Water content | 19.136 | [%]
Stress Controlled Cyclic Loading - Constant Vertical Stress
Stress Controlled Cyclic Loading - Constant Vertical Stress | sv |  | [kPa]
Stress Controlled Cyclic Loading - Constant Vertical Stress | Reference stress |  | [kPa]
Stress Controlled Cyclic Loading - Constant Vertical Stress | Mean tav |  | [kPa]
Stress Controlled Cyclic Loading - Constant Vertical Stress | Mean tcy |  | [kPa]
Stress Controlled Cyclic Loading - Constant Vertical Stress | Frequency |  | [Hz]
Stress Controlled Cyclic Loading - Constant Vertical Stress | Number of cycles applied (N) |  | [-]
Stress Controlled Cyclic Loading - Constant Vertical Stress | Vertical strain |  | [%]
Stress Controlled Cyclic Loading - Constant Vertical Stress | Bulk density |  | [Mg/m³]
Stress Controlled Cyclic Loading - Constant Vertical Stress | Dry density |  | [Mg/m³]
Stress Controlled Cyclic Loading - Constant Vertical Stress | Void ratio |  | [-]
Stress Controlled Cyclic Loading - Constant Vertical Stress | Cycle | gav | gcy | G | l
Stress Controlled Cyclic Loading - Constant Vertical Stress | [-] | [%] | [%] | [MPa] | [%]
Stress Controlled Cyclic Loading - Constant Vertical Stress
Stress Controlled Cyclic Loading - Constant Vertical Stress
Stress Controlled Cyclic Loading - Constant Vertical Stress
Stress Controlled Cyclic Loading - Constant Vertical Stress
Stress Controlled Cyclic Loading - Constant Vertical Stress
Stress Controlled Cyclic Loading - Constant Vertical Stress
Stress Controlled Cyclic Loading - Constant Vertical Stress
Stress Controlled Cyclic Loading - Constant Vertical Stress
Stress Controlled Cyclic Loading - Constant Vertical Stress
Stress Controlled Cyclic Loading - Constant Vertical Stress
Stress Controlled Cyclic Loading - Constant Vertical Stress
Stress Controlled Cyclic Loading - Constant Vertical Stress
Stress Controlled Cyclic Loading - Constant Vertical Stress
Stress Controlled Cyclic Loading - Constant Vertical Stress
Stress Controlled Cyclic Loading - Constant Vertical Stress
Stress Controlled Cyclic Loading - Constant Vertical Stress
Stress Controlled Cyclic Loading - Constant Vertical Stress
Stress Controlled Cyclic Loading - Constant Vertical Stress
Stress Controlled Cyclic Loading - Constant Vertical Stress
Stress Controlled Cyclic Loading - Constant Vertical Stress
Stress Controlled Cyclic Loading - Constant Vertical Stress
Stress Controlled Cyclic Loading - Constant Vertical Stress
Stress Controlled Cyclic Loading - Constant Vertical Stress
Stress Controlled Cyclic Loading - Constant Vertical Stress
Stress Controlled Cyclic Loading - Constant Vertical Stress
Stress Controlled Cyclic Loading - Constant Vertical Stress
Stress Controlled Cyclic Loading - Constant Vertical Stress
Stress Controlled Cyclic Loading - Constant Vertical Stress
Stress Controlled Cyclic Loading - Constant Vertical Stress
Stress Controlled Cyclic Loading - Constant Vertical Stress
Consolidation - 3
Consolidation - 3 | svc |  | [kPa]
Consolidation - 3 | Vertical strain |  | [%]
Consolidation - 3 | Bulk density |  | [Mg/m³]
Consolidation - 3 | Dry density |  | [Mg/m³]
Consolidation - 3 | Void ratio |  | [-]
Consolidation - 3 | Water content |  | [%]
Shearing - Constant Vertical Stress
At peak shear stress
Shearing - Constant Vertical Stress - At peak shear stress | Shear stress |  | [kPa]
Shearing - Constant Vertical Stress - At peak shear stress | Shear strain |  | [%]
Shearing - Constant Vertical Stress - At peak shear stress | Vertical stress |  | [kPa]
Shearing - Constant Vertical Stress - At peak shear stress | Vertical strain |  | [%]
Shearing - Constant Vertical Stress - At peak shear stress | Bulk density |  | [Mg/m³]
Shearing - Constant Vertical Stress - At peak shear stress | Dry density |  | [Mg/m³]
Shearing - Constant Vertical Stress - At peak shear stress | Void ratio |  | [-]
Shearing - Constant Vertical Stress - At peak shear stress | Rate of strain |  | [%/hour]
At 15 % shear strain
Shearing - Constant Vertical Stress - At 15 % shear strain | Shear stress |  | [kPa]
Shearing - Constant Vertical Stress - At 15 % shear strain | Vertical stress |  | [kPa]
Shearing - Constant Vertical Stress - At 15 % shear strain | Vertical strain |  | [%]
Shearing - Constant Vertical Stress - At 15 % shear strain | Bulk density |  | [Mg/m³]
Shearing - Constant Vertical Stress - At 15 % shear strain | Dry density |  | [Mg/m³]
Shearing - Constant Vertical Stress - At 15 % shear strain | Void ratio |  | [-]
Shearing - Constant Volume
At peak shear stress
Shearing - Constant Volume - At peak shear stress | Shear stress | 110.238 | [kPa]
Shearing - Constant Volume - At peak shear stress | Shear strain | 14.4143 | [%]
Shearing - Constant Volume - At peak shear stress | Shear induced -Dsv | -25.002 | [kPa]
Shearing - Constant Volume - At peak shear stress | Vertical stress | 131.0531 | [kPa]
Shearing - Constant Volume - At peak shear stress | Vertical strain | 0.0044588 | [%]
Shearing - Constant Volume - At peak shear stress | Rate of strain | 3.0191 | [%/hour]
At 15 % shear strain
Shearing - Constant Volume - At 15 % shear strain | Shear stress | 109.7278 | [kPa]
Shearing - Constant Volume - At 15 % shear strain | Shear induced -Dsv | -25.3279 | [kPa]
Shearing - Constant Volume - At 15 % shear strain | Vertical stress | 131.379 | [kPa]
Shearing - Constant Volume - At 15 % shear strain | Vertical strain | -0.0066882 | [%]
Final Specimen Conditions
Final Specimen Conditions | Water content | 19.1397 | [%]
Final Specimen Conditions | Bulk Density | 2.138 | [Mg/m³]
Final Specimen Conditions | Dry density | 1.7945 | [Mg/m³]
Final Specimen Conditions | Void ratio | 0.50457 | [-]

## Consolidation - 1
Consolidation - 1
Root Time | Vertical Strain | Vertical Consolidation Stress
[minutes0.5] | [%] | [kPa]
0 | 0 | 11.5234
0.40825 | 0.0006847 | 11.9678
0.8165 | 0.0037658 | 13.2416
1.2247 | 0.014036 | 15.5818
1.633 | 0.042451 | 18.87
2.0412 | 0.14824 | 22.7803
2.4495 | 0.405 | 27.6977
2.8577 | 0.78124 | 33.6224
3.266 | 1.2342 | 40.4061
3.6742 | 1.72 | 48.1081
4.0825 | 2.2369 | 56.8173
4.4907 | 2.849 | 66.3264
4.899 | 3.5577 | 76.813
5.3072 | 4.239 | 88.2772
5.7155 | 4.6881 | 100.7486
6.1237 | 5.0346 | 113.9605
6.532 | 5.355 | 128.1797
6.9402 | 5.6648 | 143.2283
7.3485 | 5.9719 | 159.1655
7.7567 | 6.2848 | 176.0212
8.165 | 6.5751 | 193.647
8.5732 | 6.8281 | 212.517
8.9815 | 7.0421 | 232.2756
9.3897 | 7.2242 | 252.8045
9.798 | 7.3855 | 274.1629
10.2062 | 7.5375 | 296.6765
10.6145 | 7.6868 | 319.9604
11.0227 | 7.8271 | 339.8376
11.431 | 7.8891 | 340.0449
11.8392 | 7.923 | 340.1634
12.2474 | 7.9456 | 339.8968
12.6557 | 7.9637 | 339.8968
13.0639 | 7.9777 | 340.193
13.4722 | 7.9897 | 340.193
13.8804 | 8 | 339.8376
14.2887 | 8.0082 | 340.0449
14.6969 | 8.0154 | 339.8968
15.1052 | 8.0219 | 340.0153
15.5134 | 8.0305 | 339.9264
15.9217 | 8.0377 | 339.9857
16.3299 | 8.0428 | 340.0153
16.7382 | 8.0479 | 339.8376
17.1464 | 8.0534 | 339.8672
17.5547 | 8.0579 | 340.0449
17.9629 | 8.0623 | 340.1338
18.3712 | 8.0668 | 339.956
18.7794 | 8.0705 | 340.1042
19.1877 | 8.0739 | 340.1634
19.5959 | 8.0781 | 339.9857
20.0042 | 8.0828 | 339.956
20.4124 | 8.0859 | 339.956
20.8207 | 8.0894 | 339.7487
21.2289 | 8.0921 | 339.8968
21.6372 | 8.0955 | 339.9264
22.0454 | 8.0993 | 340.1042
22.4537 | 8.102 | 340.2227
22.8619 | 8.1051 | 339.9857
23.2702 | 8.1078 | 340.2227
23.6784 | 8.1109 | 340.193
24.0866 | 8.1137 | 340.0745
24.4949 | 8.1164 | 339.7191
24.9031 | 8.1188 | 340.0449
25.3114 | 8.1222 | 340.0449
25.7196 | 8.125 | 340.0153
26.1279 | 8.1267 | 340.2227
26.5361 | 8.1287 | 340.193
26.9444 | 8.1315 | 340.0449
27.3526 | 8.1342 | 339.7487
27.7609 | 8.1366 | 339.6598
28.1691 | 8.138 | 340.1042
28.5774 | 8.14 | 340.0449
28.9856 | 8.1428 | 340.0745
29.3939 | 8.1445 | 340.1042
29.8021 | 8.1472 | 340.3708
30.2104 | 8.1493 | 339.7487
30.6186 | 8.1527 | 339.8672
31.0269 | 8.1534 | 340.1042
31.4351 | 8.1544 | 340.2819
31.8434 | 8.1578 | 340.0449
32.2516 | 8.1595 | 339.8672
32.6599 | 8.1619 | 340.1634
33.0681 | 8.1636 | 340.1042
33.4764 | 8.1657 | 339.6598
33.8846 | 8.1674 | 339.7783
34.073 | 8.1688 | 339.7783

## Consolidation - 2
Consolidation - 2
Root Time | Vertical Strain | Vertical Consolidation Stress
[minutes0.5] | [%] | [kPa]
34.073 | 8.1749 | 340.0191
34.0754 | 8.2749 | 339.3636
34.0827 | 8.3742 | 338.1787
34.095 | 8.3735 | 337.1715
34.1121 | 8.3725 | 334.7424
34.134 | 8.3704 | 331.6615
34.1609 | 8.3684 | 327.8994
34.1926 | 8.3653 | 323.841
34.2291 | 8.3615 | 318.8347
34.2705 | 8.3571 | 313.5025
34.3167 | 8.3516 | 307.4298
34.3676 | 8.3451 | 300.6164
34.4233 | 8.3379 | 292.944
34.4838 | 8.3293 | 284.8865
34.549 | 8.3201 | 276.0588
34.6189 | 8.3095 | 266.6386
34.6934 | 8.2982 | 256.7148
34.7726 | 8.2852 | 245.9616
34.8564 | 8.2708 | 234.9417
34.9447 | 8.2547 | 222.263
35.0376 | 8.2372 | 209.7028
35.135 | 8.2184 | 196.5204
35.2368 | 8.1969 | 182.7456
35.3431 | 8.1729 | 168.0229
35.4537 | 8.1455 | 152.9743
35.5687 | 8.1133 | 136.8889
35.688 | 8.0722 | 120.4776
35.8115 | 8.0277 | 105.8734
35.9393 | 8.0154 | 106.14
36.0712 | 8.0099 | 105.9622
36.2073 | 8.0058 | 106.0215
36.3474 | 8.0027 | 106.3474
36.4916 | 7.999 | 106.2881
36.6397 | 7.9942 | 105.9622
36.7918 | 7.9925 | 105.9919
36.9477 | 7.9908 | 106.14
37.1075 | 7.9897 | 106.2289
37.2711 | 7.989 | 105.6364
37.4384 | 7.9887 | 106.0215
37.6094 | 7.988 | 105.8734
37.784 | 7.9873 | 106.1104
37.9623 | 7.987 | 105.9622
38.144 | 7.9866 | 105.9919
38.3293 | 7.9863 | 105.903
38.518 | 7.9856 | 106.14
38.71 | 7.9856 | 105.9622
38.9054 | 7.9853 | 105.9919
39.1041 | 7.9863 | 105.9326
39.3061 | 7.9863 | 105.9919
39.5112 | 7.986 | 105.9919
39.7194 | 7.9849 | 106.0511
39.9308 | 7.9832 | 105.9622
40.1452 | 7.9829 | 105.9326
40.3625 | 7.9846 | 106.0511
40.5828 | 7.9856 | 106.14
40.806 | 7.9863 | 105.9326
41.0321 | 7.9866 | 106.0215
41.261 | 7.9873 | 106.0807
41.4926 | 7.987 | 105.9326
41.7269 | 7.9843 | 106.0215
41.9639 | 7.9843 | 105.9919
42.2035 | 7.9846 | 105.903
42.4457 | 7.9853 | 105.8438
42.6904 | 7.9856 | 105.903
42.9376 | 7.9853 | 106.0807
43.1872 | 7.9853 | 105.9326
43.4392 | 7.9856 | 105.9622
43.6936 | 7.986 | 105.7845
43.9504 | 7.9856 | 106.2289
44.2094 | 7.986 | 106.0511
44.4706 | 7.986 | 106.1104
44.734 | 7.9856 | 105.8141
44.9996 | 7.9863 | 106.0215
45.2674 | 7.9877 | 106.14
45.5372 | 7.989 | 105.9622
45.809 | 7.989 | 105.9326
46.0829 | 7.9887 | 105.903
46.3587 | 7.9897 | 106.1992
46.6365 | 7.9897 | 105.9919
46.9162 | 7.9904 | 106.1696
47.1978 | 7.9901 | 106.0511
47.4812 | 7.9904 | 105.9326
47.7664 | 7.9911 | 106.0215
48.0534 | 7.9911 | 105.9622
48.3422 | 7.9908 | 105.9326
48.6326 | 7.9911 | 106.0215
48.9248 | 7.9914 | 105.8734
49.2186 | 7.9908 | 106.1104
49.514 | 7.9901 | 105.903
49.811 | 7.9918 | 106.1696
50.1095 | 7.9928 | 106.0215
50.4097 | 7.9938 | 106.0215
50.7113 | 7.9942 | 106.14
50.9997 | 7.9942 | 106.1992

## Cyclic Preshear
Stress Controlled Cyclic Loading - Constant Vertical Stress
Number of Cycles | Shear Stress | Shear Strain | Shear induced -DVertical Stress | Shear induced -Δσv/σvc | Vertical stress | Vertical strain | Vertical stress / consolidation Stress | Shear Stress / Consolidation Stress | Number of Cycles | Shear modulus | Damping ratio
[-] | [kPa] | [%] | [kPa] | [-] | [kPa] | [%] | [-] | [-] | [-] | [MPa] | [%]

## Consolidation - 3
Consolidation - 3
Root Time | Vertical Strain | Vertical Consolidation Stress
[minutes0.5] | [%] | [kPa]

## Shearing
Shearing Stage - Constant Vertical Stress | [7 empty] | Shearing Stage - Constant Volume
Shear Strain | Shear Stress | Shear Induced -DVertical Stress | Vertical Stress | Shear Induced ΔVertical Strain | Shear Stress / Consolidation Stress | Vertical Stress / Consolidation Stress | Shear Modulus | Shear Strain | Shear Stress | Shear induced -DVertical Stress | Vertical Stress | Shear Induced DVertical Strain | Shear Stress / Consolidation Stress | Vertical Stress / Consolidation Stress | Shear Modulus
[%] | [kPa] | [kPa] | [kPa] | [%] | [-] | [-] | [MPa] | [%] | [kPa] | [kPa] | [kPa] | [%] | [-] | [-] | [MPa]
[8 empty] | 0 | -0.055544 | 0 | 106.0511 | 0 | -0.00052374 | 1
[8 empty] | 0.075652 | 15.376 | -1.4219 | 107.473 | -0.00074314 | 0.14499 | 1.0134 | 20.3981
[8 empty] | 0.1413 | 23.6983 | -4.7101 | 110.7612 | 0 | 0.22346 | 1.0444 | 16.8104
[8 empty] | 0.20304 | 29.7397 | -7.7909 | 113.842 | 0.00037157 | 0.28043 | 1.0735 | 14.6743
[8 empty] | 0.26217 | 34.2705 | -11.1087 | 117.1598 | 0.0014863 | 0.32315 | 1.1047 | 13.0928
[8 empty] | 0.32087 | 38.0606 | -13.212 | 119.2631 | 0.0018578 | 0.35889 | 1.1246 | 11.879
[8 empty] | 0.37739 | 41.4361 | -14.8116 | 120.8627 | 0.0018578 | 0.39072 | 1.1397 | 10.9943
[8 empty] | 0.43348 | 44.1302 | -17.2111 | 123.2622 | 0.0029726 | 0.41612 | 1.1623 | 10.1933
[8 empty] | 0.48739 | 46.706 | -18.9589 | 125.01 | 0.0037157 | 0.44041 | 1.1788 | 9.5942
[8 empty] | 0.54087 | 49.1632 | -20.6178 | 126.6689 | 0.0040873 | 0.46358 | 1.1944 | 9.0999
[8 empty] | 0.59522 | 51.2946 | -21.7434 | 127.7946 | 0.0044588 | 0.48368 | 1.205 | 8.6271
[8 empty] | 0.64783 | 52.9817 | -23.0765 | 129.1276 | 0.005202 | 0.49959 | 1.2176 | 8.187
[8 empty] | 0.70043 | 55.1131 | -23.9652 | 130.0163 | 0.005202 | 0.51968 | 1.226 | 7.8763
[8 empty] | 0.75174 | 56.8003 | -24.8835 | 130.9346 | 0.0055735 | 0.53559 | 1.2346 | 7.5632
[8 empty] | 0.80348 | 58.3985 | -25.7722 | 131.8233 | 0.0059451 | 0.55066 | 1.243 | 7.2751
[8 empty] | 0.85565 | 59.7301 | -26.1573 | 132.2084 | 0.0059451 | 0.56322 | 1.2466 | 6.9871
[8 empty] | 0.90739 | 61.0914 | -26.572 | 132.6231 | 0.0063167 | 0.57606 | 1.2506 | 6.7388
[8 empty] | 0.95913 | 62.3934 | -27.4311 | 133.4822 | 0.0066882 | 0.58833 | 1.2587 | 6.511
[8 empty] | 1.01 | 63.4585 | -27.6088 | 133.66 | 0.0066882 | 0.59838 | 1.2603 | 6.2885
[8 empty] | 1.0613 | 65.0271 | -28.2013 | 134.2524 | 0.0066882 | 0.61317 | 1.2659 | 6.1323
[8 empty] | 1.113 | 66.1514 | -29.0011 | 135.0522 | 0.0074314 | 0.62377 | 1.2735 | 5.9483
[8 empty] | 1.1652 | 67.1572 | -29.4455 | 135.4966 | 0.0078029 | 0.63325 | 1.2777 | 5.7683
[8 empty] | 1.2165 | 68.163 | -29.7121 | 135.7632 | 0.0078029 | 0.64274 | 1.2802 | 5.6077
[8 empty] | 1.2683 | 69.1096 | -30.0379 | 136.0891 | 0.0081745 | 0.65166 | 1.2832 | 5.4535
[8 empty] | 1.3191 | 70.0562 | -29.9787 | 136.0298 | 0.0078029 | 0.66059 | 1.2827 | 5.315
[8 empty] | 1.3696 | 71.0324 | -30.3638 | 136.4149 | 0.0078029 | 0.66979 | 1.2863 | 5.1906
[8 empty] | 1.4204 | 71.6235 | -30.6008 | 136.6519 | 0.0078029 | 0.67537 | 1.2885 | 5.0463
[8 empty] | 1.4717 | 72.7775 | -30.3342 | 136.3853 | 0.0074314 | 0.68625 | 1.286 | 4.9488
[8 empty] | 1.523 | 73.576 | -30.6008 | 136.6519 | 0.0070598 | 0.69378 | 1.2885 | 4.8345
[8 empty] | 1.5739 | 74.5818 | -30.2157 | 136.2668 | 0.0066882 | 0.70326 | 1.2849 | 4.7422
[8 empty] | 1.6248 | 75.2618 | -30.66 | 136.7111 | 0.0070598 | 0.70967 | 1.2891 | 4.6355
[8 empty] | 1.6752 | 76.0307 | -30.897 | 136.9481 | 0.0070598 | 0.71692 | 1.2913 | 4.5419
[8 empty] | 1.7274 | 76.5922 | -30.9266 | 136.9778 | 0.0070598 | 0.72222 | 1.2916 | 4.4372
[8 empty] | 1.7787 | 77.2722 | -31.0748 | 137.1259 | 0.0070598 | 0.72863 | 1.293 | 4.3474
[8 empty] | 1.8296 | 78.1595 | -31.4895 | 137.5406 | 0.0074314 | 0.737 | 1.2969 | 4.2751
[8 empty] | 1.88 | 78.7211 | -31.3117 | 137.3629 | 0.0070598 | 0.74229 | 1.2953 | 4.1902
[8 empty] | 1.9296 | 79.0753 | -31.134 | 137.1851 | 0.0070598 | 0.74563 | 1.2936 | 4.101
[8 empty] | 1.9804 | 79.6664 | -30.6304 | 136.6815 | 0.0066882 | 0.75121 | 1.2888 | 4.0255
[8 empty] | 2.0317 | 80.4353 | -30.8081 | 136.8593 | 0.0066882 | 0.75846 | 1.2905 | 3.9617
[8 empty] | 2.083 | 81.056 | -30.3934 | 136.4445 | 0.0063167 | 0.76431 | 1.2866 | 3.8939
[8 empty] | 2.1339 | 81.7657 | -29.9787 | 136.0298 | 0.0055735 | 0.771 | 1.2827 | 3.8343
[8 empty] | 2.1835 | 82.0903 | -30.1861 | 136.2372 | 0.0055735 | 0.77406 | 1.2846 | 3.7622
[8 empty] | 2.2339 | 82.6222 | -29.6825 | 135.7336 | 0.005202 | 0.77908 | 1.2799 | 3.701
[8 empty] | 2.2848 | 83.0652 | -29.8898 | 135.9409 | 0.005202 | 0.78326 | 1.2818 | 3.638
[8 empty] | 2.3374 | 83.9822 | -29.5936 | 135.6447 | 0.0048304 | 0.7919 | 1.2791 | 3.5954
[8 empty] | 2.3883 | 84.1587 | -29.6825 | 135.7336 | 0.0048304 | 0.79357 | 1.2799 | 3.5262
[8 empty] | 2.4378 | 84.2167 | -29.2677 | 135.3189 | 0.0048304 | 0.79411 | 1.276 | 3.4569
[8 empty] | 2.4887 | 84.9856 | -29.2677 | 135.3189 | 0.0048304 | 0.80136 | 1.276 | 3.4171
[8 empty] | 2.5391 | 84.9843 | -29.0308 | 135.0819 | 0.0048304 | 0.80135 | 1.2737 | 3.3492
[8 empty] | 2.5913 | 85.7236 | -28.7938 | 134.8449 | 0.0044588 | 0.80832 | 1.2715 | 3.3103
[8 empty] | 2.6417 | 86.1666 | -29.1492 | 135.2004 | 0.0048304 | 0.8125 | 1.2749 | 3.2638
[8 empty] | 2.6935 | 86.6986 | -29.0011 | 135.0522 | 0.005202 | 0.81752 | 1.2735 | 3.2209
[8 empty] | 2.7435 | 86.9639 | -28.9715 | 135.0226 | 0.0048304 | 0.82002 | 1.2732 | 3.1719
[8 empty] | 2.7939 | 87.4663 | -28.9419 | 134.993 | 0.0048304 | 0.82476 | 1.2729 | 3.1326
[8 empty] | 2.8443 | 87.939 | -28.7049 | 134.756 | 0.0048304 | 0.82921 | 1.2707 | 3.0937
[8 empty] | 2.8952 | 88.3524 | -28.9715 | 135.0226 | 0.005202 | 0.83311 | 1.2732 | 3.0536
[8 empty] | 2.947 | 88.5881 | -29.0604 | 135.1115 | 0.0055735 | 0.83533 | 1.274 | 3.008
[8 empty] | 2.9974 | 88.972 | -28.8234 | 134.8745 | 0.0055735 | 0.83895 | 1.2718 | 2.9702
[8 empty] | 3.0474 | 89.2374 | -28.4383 | 134.4894 | 0.0055735 | 0.84146 | 1.2682 | 2.9301
[8 empty] | 3.0974 | 89.6508 | -28.0236 | 134.0747 | 0.0055735 | 0.84535 | 1.2642 | 2.8962
[8 empty] | 3.1491 | 89.8866 | -28.3198 | 134.3709 | 0.0055735 | 0.84758 | 1.267 | 2.8561
[8 empty] | 3.2009 | 90.4481 | -28.1421 | 134.1932 | 0.0055735 | 0.85287 | 1.2654 | 2.8275
[8 empty] | 3.2513 | 90.5654 | -28.0828 | 134.1339 | 0.0055735 | 0.85398 | 1.2648 | 2.7872
[8 empty] | 3.3013 | 90.653 | -27.4903 | 133.5415 | 0.0055735 | 0.85481 | 1.2592 | 2.7477
[8 empty] | 3.3504 | 90.9777 | -27.2534 | 133.3045 | 0.0055735 | 0.85787 | 1.257 | 2.7171
[8 empty] | 3.4004 | 91.2431 | -26.8979 | 132.949 | 0.0055735 | 0.86037 | 1.2536 | 2.6849
[8 empty] | 3.4517 | 91.5084 | -26.9275 | 132.9786 | 0.0055735 | 0.86287 | 1.2539 | 2.6527
[8 empty] | 3.5026 | 91.9219 | -26.8386 | 132.8898 | 0.0055735 | 0.86677 | 1.2531 | 2.626
[8 empty] | 3.5539 | 92.4539 | -26.4832 | 132.5343 | 0.0055735 | 0.87179 | 1.2497 | 2.603
[8 empty] | 3.6039 | 92.5416 | -26.2165 | 132.2677 | 0.0055735 | 0.87261 | 1.2472 | 2.5693
[8 empty] | 3.6543 | 92.8958 | -26.2758 | 132.3269 | 0.005202 | 0.87595 | 1.2478 | 2.5436
[8 empty] | 3.7043 | 93.1909 | -25.7722 | 131.8233 | 0.005202 | 0.87874 | 1.243 | 2.5172
[8 empty] | 3.7548 | 93.4267 | -26.1277 | 132.1788 | 0.005202 | 0.88096 | 1.2464 | 2.4897
[8 empty] | 3.8057 | 93.7809 | -25.9499 | 132.0011 | 0.005202 | 0.8843 | 1.2447 | 2.4657
[8 empty] | 3.8557 | 93.839 | -26.0684 | 132.1196 | 0.0055735 | 0.88485 | 1.2458 | 2.4352
[8 empty] | 3.9057 | 94.1044 | -26.2462 | 132.2973 | 0.0059451 | 0.88735 | 1.2475 | 2.4109
[8 empty] | 3.9561 | 94.3698 | -26.0092 | 132.0603 | 0.0059451 | 0.88985 | 1.2453 | 2.3868
[8 empty] | 4.0061 | 94.7241 | -26.1277 | 132.1788 | 0.0063167 | 0.89319 | 1.2464 | 2.3659
[8 empty] | 4.0578 | 95.1376 | -26.1277 | 132.1788 | 0.0063167 | 0.89709 | 1.2464 | 2.3459
[8 empty] | 4.1091 | 95.2253 | -26.0981 | 132.1492 | 0.0063167 | 0.89792 | 1.2461 | 2.3188
[8 empty] | 4.16 | 95.6684 | -26.0981 | 132.1492 | 0.0066882 | 0.9021 | 1.2461 | 2.3011
[8 empty] | 4.2104 | 95.6672 | -25.7722 | 131.8233 | 0.0066882 | 0.90209 | 1.243 | 2.2735
[8 empty] | 4.26 | 95.9031 | -26.0388 | 132.0899 | 0.0066882 | 0.90431 | 1.2455 | 2.2525
[8 empty] | 4.3091 | 96.0204 | -25.1797 | 131.2309 | 0.0063167 | 0.90542 | 1.2374 | 2.2296
[8 empty] | 4.3617 | 96.3747 | -25.5648 | 131.616 | 0.0063167 | 0.90876 | 1.2411 | 2.2108
[8 empty] | 4.4122 | 96.6697 | -25.0612 | 131.1124 | 0.0063167 | 0.91154 | 1.2363 | 2.1922
[8 empty] | 4.4626 | 96.7871 | -25.3279 | 131.379 | 0.0063167 | 0.91265 | 1.2388 | 2.1701
[8 empty] | 4.5013 | 95.3642 | -23.9652 | 130.0163 | 0.0055735 | 0.89923 | 1.226 | 2.1198
[8 empty] | 4.5274 | 96.5782 | -23.1654 | 129.2165 | 0.0055735 | 0.91068 | 1.2184 | 2.1344
[8 empty] | 4.5774 | 96.9325 | -23.7578 | 129.8089 | 0.005202 | 0.91402 | 1.224 | 2.1189
[8 empty] | 4.6278 | 97.5238 | -24.528 | 130.5791 | 0.0055735 | 0.91959 | 1.2313 | 2.1085
[8 empty] | 4.6791 | 97.6411 | -24.4095 | 130.4607 | 0.0055735 | 0.9207 | 1.2302 | 2.0879
[8 empty] | 4.7287 | 97.7585 | -24.1429 | 130.194 | 0.0055735 | 0.92181 | 1.2277 | 2.0685
[8 empty] | 4.7796 | 98.024 | -25.1797 | 131.2309 | 0.0059451 | 0.92431 | 1.2374 | 2.0521
[8 empty] | 4.8296 | 98.2302 | -24.6465 | 130.6976 | 0.0059451 | 0.92625 | 1.2324 | 2.0351
[8 empty] | 4.88 | 98.5845 | -24.5873 | 130.6384 | 0.0059451 | 0.92959 | 1.2318 | 2.0213
[8 empty] | 4.9309 | 97.902 | -23.9652 | 130.0163 | 0.005202 | 0.92316 | 1.226 | 1.9866
[8 empty] | 4.9809 | 98.8785 | -24.1725 | 130.2237 | 0.005202 | 0.93237 | 1.2279 | 1.9863
[8 empty] | 5.0296 | 99.2328 | -23.669 | 129.7201 | 0.0048304 | 0.93571 | 1.2232 | 1.9741
[8 empty] | 5.0813 | 99.0836 | -24.3799 | 130.431 | 0.0048304 | 0.9343 | 1.2299 | 1.9511
[8 empty] | 5.1309 | 99.823 | -23.2246 | 129.2757 | 0.0044588 | 0.94127 | 1.219 | 1.9466
[8 empty] | 5.18 | 99.111 | -24.4688 | 130.5199 | 0.0048304 | 0.93456 | 1.2307 | 1.9144
[8 empty] | 5.2313 | 100.117 | -24.0244 | 130.0755 | 0.005202 | 0.94404 | 1.2265 | 1.9149
[8 empty] | 5.2804 | 99.8197 | -24.6465 | 130.6976 | 0.005202 | 0.94124 | 1.2324 | 1.8914
[8 empty] | 5.3313 | 100.3518 | -23.9356 | 129.9867 | 0.0055735 | 0.94626 | 1.2257 | 1.8834
[8 empty] | 5.3813 | 100.5877 | -24.6465 | 130.6976 | 0.0059451 | 0.94848 | 1.2324 | 1.8702
[8 empty] | 5.4309 | 100.6754 | -24.5873 | 130.6384 | 0.0063167 | 0.94931 | 1.2318 | 1.8548
[8 empty] | 5.4817 | 100.8817 | -24.6465 | 130.6976 | 0.0063167 | 0.95126 | 1.2324 | 1.8413
[8 empty] | 5.5317 | 100.6732 | -23.1061 | 129.1572 | 0.0066882 | 0.94929 | 1.2179 | 1.8209
[8 empty] | 5.5813 | 100.9387 | -24.2318 | 130.2829 | 0.0066882 | 0.95179 | 1.2285 | 1.8095
[8 empty] | 5.6309 | 100.4044 | -25.476 | 131.5271 | 0.0066882 | 0.94676 | 1.2402 | 1.7841
[8 empty] | 5.68 | 101.4402 | -24.3799 | 130.431 | 0.0070598 | 0.95652 | 1.2299 | 1.7869
[8 empty] | 5.7313 | 101.4687 | -24.9427 | 130.9939 | 0.0081745 | 0.95679 | 1.2352 | 1.7714
[8 empty] | 5.7796 | 101.4676 | -22.2767 | 128.3278 | 0.0074314 | 0.95678 | 1.2101 | 1.7566
[8 empty] | 5.83 | 101.4073 | -23.4616 | 129.5127 | 0.0074314 | 0.95621 | 1.2212 | 1.7404
[8 empty] | 5.8822 | 102.206 | -24.2614 | 130.3125 | 0.0081745 | 0.96374 | 1.2288 | 1.7385
[8 empty] | 5.9313 | 102.1753 | -23.4023 | 129.4535 | 0.0078029 | 0.96345 | 1.2207 | 1.7236
[8 empty] | 5.9822 | 102.352 | -24.0244 | 130.0755 | 0.0081745 | 0.96512 | 1.2265 | 1.7119
[8 empty] | 6.0296 | 102.2028 | -25.2686 | 131.3197 | 0.0078029 | 0.96371 | 1.2383 | 1.6959
[8 empty] | 6.0817 | 102.7053 | -23.7578 | 129.8089 | 0.0078029 | 0.96845 | 1.224 | 1.6897
[8 empty] | 6.133 | 102.9412 | -23.2838 | 129.335 | 0.0078029 | 0.97068 | 1.2196 | 1.6794
[8 empty] | 6.1835 | 102.9401 | -23.5801 | 129.6312 | 0.0078029 | 0.97067 | 1.2223 | 1.6657
[8 empty] | 6.233 | 102.8798 | -23.6097 | 129.6608 | 0.0074314 | 0.9701 | 1.2226 | 1.6514
[8 empty] | 6.283 | 103.2342 | -23.0172 | 129.0684 | 0.0070598 | 0.97344 | 1.217 | 1.6439
[8 empty] | 6.333 | 103.2628 | -23.2542 | 129.3053 | 0.0070598 | 0.97371 | 1.2193 | 1.6314
[8 empty] | 6.383 | 103.3803 | -23.7282 | 129.7793 | 0.0078029 | 0.97482 | 1.2237 | 1.6205
[8 empty] | 6.4339 | 103.5273 | -23.7282 | 129.7793 | 0.0078029 | 0.9762 | 1.2237 | 1.61
[8 empty] | 6.4839 | 103.8225 | -23.6986 | 129.7497 | 0.0078029 | 0.97899 | 1.2235 | 1.6021
[8 empty] | 6.5335 | 103.6733 | -24.1429 | 130.194 | 0.0085461 | 0.97758 | 1.2277 | 1.5877
[8 empty] | 6.583 | 103.9093 | -23.8467 | 129.8978 | 0.0081745 | 0.9798 | 1.2249 | 1.5793
[8 empty] | 6.6296 | 104.2934 | -23.9948 | 130.0459 | 0.0081745 | 0.98343 | 1.2263 | 1.574
[8 empty] | 6.68 | 104.3516 | -23.9652 | 130.0163 | 0.0081745 | 0.98397 | 1.226 | 1.563
[8 empty] | 6.7313 | 104.4098 | -23.6097 | 129.6608 | 0.0078029 | 0.98452 | 1.2226 | 1.5519
[8 empty] | 6.7809 | 104.3199 | -23.1357 | 129.1869 | 0.0074314 | 0.98368 | 1.2182 | 1.5393
[8 empty] | 6.8309 | 104.6447 | -23.0172 | 129.0684 | 0.0074314 | 0.98674 | 1.217 | 1.5328
[8 empty] | 6.8817 | 104.9399 | -23.2542 | 129.3053 | 0.0074314 | 0.98952 | 1.2193 | 1.5257
[8 empty] | 6.9322 | 104.85 | -23.3727 | 129.4238 | 0.0074314 | 0.98867 | 1.2204 | 1.5133
[8 empty] | 6.9826 | 104.7898 | -22.3655 | 128.4166 | 0.0066882 | 0.98811 | 1.2109 | 1.5015
[8 empty] | 7.0335 | 104.7295 | -22.7506 | 128.8018 | 0.0066882 | 0.98754 | 1.2145 | 1.4898
[8 empty] | 7.0852 | 105.1728 | -23.0469 | 129.098 | 0.0066882 | 0.99172 | 1.2173 | 1.4852
[8 empty] | 7.1357 | 105.3199 | -22.8099 | 128.861 | 0.0063167 | 0.9931 | 1.2151 | 1.4767
[8 empty] | 7.1852 | 105.3485 | -22.6914 | 128.7425 | 0.0063167 | 0.99337 | 1.214 | 1.467
[8 empty] | 7.237 | 105.3178 | -23.0172 | 129.0684 | 0.0066882 | 0.99309 | 1.217 | 1.456
[8 empty] | 7.2857 | 105.1095 | -22.0693 | 128.1204 | 0.0059451 | 0.99112 | 1.2081 | 1.4435
[8 empty] | 7.3365 | 105.2862 | -22.3359 | 128.387 | 0.0063167 | 0.99279 | 1.2106 | 1.4359
[8 empty] | 7.3865 | 105.463 | -22.7803 | 128.8314 | 0.0066882 | 0.99445 | 1.2148 | 1.4285
[8 empty] | 7.4357 | 105.4027 | -22.721 | 128.7721 | 0.0070598 | 0.99389 | 1.2142 | 1.4183
[8 empty] | 7.4874 | 105.8461 | -24.1133 | 130.1644 | 0.0081745 | 0.99807 | 1.2274 | 1.4144
[8 empty] | 7.5374 | 105.6377 | -23.5505 | 129.6016 | 0.0081745 | 0.9961 | 1.2221 | 1.4023
[8 empty] | 7.5891 | 106.0514 | -23.669 | 129.7201 | 0.0085461 | 1 | 1.2232 | 1.3981
[8 empty] | 7.6383 | 105.932 | -23.6986 | 129.7497 | 0.0089177 | 0.99888 | 1.2235 | 1.3876
[8 empty] | 7.6878 | 105.9014 | -24.3799 | 130.431 | 0.0092892 | 0.99859 | 1.2299 | 1.3782
[8 empty] | 7.7383 | 106.0485 | -24.3503 | 130.4014 | 0.0092892 | 0.99998 | 1.2296 | 1.3712
[8 empty] | 7.7887 | 106.0771 | -23.9948 | 130.0459 | 0.0092892 | 1.0002 | 1.2263 | 1.3627
[8 empty] | 7.8391 | 106.1058 | -23.8467 | 129.8978 | 0.0092892 | 1.0005 | 1.2249 | 1.3542
[8 empty] | 7.8891 | 106.0752 | -24.1725 | 130.2237 | 0.0096608 | 1.0002 | 1.2279 | 1.3453
[8 empty] | 7.9387 | 106.1038 | -24.3503 | 130.4014 | 0.010032 | 1.0005 | 1.2296 | 1.3372
[8 empty] | 7.9883 | 106.014 | -23.7578 | 129.8089 | 0.0096608 | 0.99965 | 1.224 | 1.3278
[8 empty] | 8.037 | 106.9314 | -24.528 | 130.5791 | 0.010404 | 1.0083 | 1.2313 | 1.3312
[8 empty] | 8.087 | 106.2787 | -24.3503 | 130.4014 | 0.010404 | 1.0021 | 1.2296 | 1.3149
[8 empty] | 8.127 | 104.5894 | -25.002 | 131.0531 | 0.010404 | 0.98622 | 1.2358 | 1.2876
[8 empty] | 8.1796 | 106.2473 | -23.8171 | 129.8682 | 0.010404 | 1.0019 | 1.2246 | 1.2996
[8 empty] | 8.2309 | 106.3945 | -23.9059 | 129.9571 | 0.010404 | 1.0032 | 1.2254 | 1.2933
[8 empty] | 8.2804 | 106.1862 | -23.8763 | 129.9274 | 0.010032 | 1.0013 | 1.2251 | 1.283
[8 empty] | 8.33 | 106.0667 | -23.9059 | 129.9571 | 0.010032 | 1.0001 | 1.2254 | 1.274
[8 empty] | 8.3813 | 106.362 | -22.8099 | 128.861 | 0.0092892 | 1.0029 | 1.2151 | 1.2697
[8 empty] | 8.4317 | 106.2426 | -23.2246 | 129.2757 | 0.0092892 | 1.0018 | 1.219 | 1.2607
[8 empty] | 8.4822 | 106.2416 | -23.1061 | 129.1572 | 0.0096608 | 1.0018 | 1.2179 | 1.2532
[8 empty] | 8.5322 | 105.8556 | -24.3503 | 130.4014 | 0.010032 | 0.99816 | 1.2296 | 1.2413
[8 empty] | 8.5839 | 106.2101 | -25.2094 | 131.2605 | 0.010032 | 1.0015 | 1.2377 | 1.238
[8 empty] | 8.633 | 106.5054 | -24.4984 | 130.5495 | 0.010776 | 1.0043 | 1.231 | 1.2343
[8 empty] | 8.6804 | 105.9713 | -23.1654 | 129.2165 | 0.010404 | 0.99925 | 1.2184 | 1.2214
[8 empty] | 8.7322 | 106.3259 | -23.2246 | 129.2757 | 0.010404 | 1.0026 | 1.219 | 1.2183
[8 empty] | 8.7817 | 106.3546 | -23.3135 | 129.3646 | 0.010776 | 1.0029 | 1.2198 | 1.2117
[8 empty] | 8.8322 | 106.324 | -23.6393 | 129.6904 | 0.010776 | 1.0026 | 1.2229 | 1.2045
[8 empty] | 8.8822 | 106.3231 | -23.7874 | 129.8386 | 0.010776 | 1.0026 | 1.2243 | 1.1977
[8 empty] | 8.9309 | 106.263 | -23.4023 | 129.4535 | 0.010776 | 1.002 | 1.2207 | 1.1905
[8 empty] | 8.9826 | 106.7656 | -23.6986 | 129.7497 | 0.010776 | 1.0067 | 1.2235 | 1.1892
[8 empty] | 9.0317 | 106.5277 | -23.7578 | 129.8089 | 0.010776 | 1.0045 | 1.224 | 1.1801
[8 empty] | 9.0822 | 106.7934 | -23.8171 | 129.8682 | 0.011147 | 1.007 | 1.2246 | 1.1765
[8 empty] | 9.1313 | 106.6148 | -24.0244 | 130.0755 | 0.011519 | 1.0053 | 1.2265 | 1.1682
[8 empty] | 9.1822 | 106.8509 | -24.7354 | 130.7865 | 0.01189 | 1.0075 | 1.2332 | 1.1643
[8 empty] | 9.2309 | 106.7611 | -24.4392 | 130.4903 | 0.011519 | 1.0067 | 1.2304 | 1.1572
[8 empty] | 9.2813 | 106.938 | -24.8835 | 130.9346 | 0.01189 | 1.0084 | 1.2346 | 1.1528
[8 empty] | 9.3309 | 106.9667 | -25.1501 | 131.2012 | 0.01189 | 1.0086 | 1.2372 | 1.147
[8 empty] | 9.3809 | 106.9658 | -25.6833 | 131.7344 | 0.012262 | 1.0086 | 1.2422 | 1.1408
[8 empty] | 9.43 | 106.965 | -25.5352 | 131.5863 | 0.012262 | 1.0086 | 1.2408 | 1.1349
[8 empty] | 9.4796 | 107.1418 | -25.3575 | 131.4086 | 0.012262 | 1.0103 | 1.2391 | 1.1308
[8 empty] | 9.5274 | 106.904 | -25.4167 | 131.4678 | 0.01189 | 1.008 | 1.2397 | 1.1227
[8 empty] | 9.5791 | 107.2586 | -25.2686 | 131.3197 | 0.01189 | 1.0114 | 1.2383 | 1.1203
[8 empty] | 9.6283 | 106.8726 | -24.3207 | 130.3718 | 0.011147 | 1.0077 | 1.2293 | 1.1106
[8 empty] | 9.6787 | 106.9606 | -24.291 | 130.3422 | 0.010776 | 1.0086 | 1.2291 | 1.1057
[8 empty] | 9.7283 | 107.1079 | -23.9652 | 130.0163 | 0.010404 | 1.01 | 1.226 | 1.1016
[8 empty] | 9.7791 | 107.344 | -24.2614 | 130.3125 | 0.010404 | 1.0122 | 1.2288 | 1.0983
[8 empty] | 9.8291 | 107.1357 | -24.5873 | 130.6384 | 0.010776 | 1.0102 | 1.2318 | 1.0905
[8 empty] | 9.88 | 107.4311 | -24.9724 | 131.0235 | 0.010776 | 1.013 | 1.2355 | 1.0879
[8 empty] | 9.9304 | 107.371 | -25.1501 | 131.2012 | 0.011147 | 1.0124 | 1.2372 | 1.0818
[8 empty] | 9.98 | 107.3701 | -25.0909 | 131.142 | 0.011519 | 1.0124 | 1.2366 | 1.0764
[8 empty] | 10.0296 | 107.5767 | -25.0612 | 131.1124 | 0.011147 | 1.0144 | 1.2363 | 1.0731
[8 empty] | 10.0796 | 107.5758 | -25.002 | 131.0531 | 0.010776 | 1.0144 | 1.2358 | 1.0678
[8 empty] | 10.1274 | 107.1306 | -24.1429 | 130.194 | 0.010404 | 1.0102 | 1.2277 | 1.0584
[8 empty] | 10.1778 | 107.4557 | -24.1133 | 130.1644 | 0.010032 | 1.0132 | 1.2274 | 1.0563
[8 empty] | 10.23 | 107.751 | -24.7058 | 130.7569 | 0.010404 | 1.016 | 1.233 | 1.0538
[8 empty] | 10.2787 | 107.4243 | -24.1725 | 130.2237 | 0.0096608 | 1.0129 | 1.2279 | 1.0457
[8 empty] | 10.3283 | 107.5124 | -24.4095 | 130.4607 | 0.0096608 | 1.0138 | 1.2302 | 1.0415
[8 empty] | 10.3787 | 107.3634 | -23.4023 | 129.4535 | 0.0089177 | 1.0124 | 1.2207 | 1.035
[8 empty] | 10.4278 | 106.8294 | -24.2022 | 130.2533 | 0.0085461 | 1.0073 | 1.2282 | 1.025
[8 empty] | 10.4796 | 107.658 | -23.9652 | 130.0163 | 0.0089177 | 1.0152 | 1.226 | 1.0278
[8 empty] | 10.5309 | 107.7756 | -24.3799 | 130.431 | 0.0092892 | 1.0163 | 1.2299 | 1.024
[8 empty] | 10.5817 | 107.9229 | -25.0316 | 131.0827 | 0.0096608 | 1.0176 | 1.236 | 1.0204
[8 empty] | 10.6313 | 107.9221 | -24.8539 | 130.905 | 0.0096608 | 1.0176 | 1.2344 | 1.0157
[8 empty] | 10.6809 | 107.9805 | -24.7354 | 130.7865 | 0.0096608 | 1.0182 | 1.2332 | 1.0115
[8 empty] | 10.7322 | 107.9205 | -24.6761 | 130.7273 | 0.0096608 | 1.0176 | 1.2327 | 1.0061
[8 empty] | 10.7835 | 108.0974 | -24.8243 | 130.8754 | 0.0092892 | 1.0193 | 1.2341 | 1.003
[8 empty] | 10.8335 | 107.7707 | -24.2318 | 130.2829 | 0.0089177 | 1.0162 | 1.2285 | 0.99531
[8 empty] | 10.8843 | 108.0661 | -24.3207 | 130.3718 | 0.0085461 | 1.019 | 1.2293 | 0.99337
[8 empty] | 10.9348 | 108.0357 | -24.0244 | 130.0755 | 0.0085461 | 1.0187 | 1.2265 | 0.98851
[8 empty] | 10.9857 | 108.0941 | -24.2318 | 130.2829 | 0.0085461 | 1.0193 | 1.2285 | 0.98446
[8 empty] | 11.0374 | 108.3007 | -24.1429 | 130.194 | 0.0085461 | 1.0212 | 1.2277 | 0.98172
[8 empty] | 11.0878 | 107.9444 | -24.4392 | 130.4903 | 0.0085461 | 1.0179 | 1.2304 | 0.97404
[8 empty] | 11.1387 | 108.299 | -24.528 | 130.5791 | 0.0085461 | 1.0212 | 1.2313 | 0.97278
[8 empty] | 11.1883 | 108.0909 | -24.4688 | 130.5199 | 0.0085461 | 1.0192 | 1.2307 | 0.96661
[8 empty] | 11.2391 | 108.5937 | -24.765 | 130.8161 | 0.0089177 | 1.024 | 1.2335 | 0.96671
[8 empty] | 11.2896 | 108.2374 | -24.4095 | 130.4607 | 0.0085461 | 1.0206 | 1.2302 | 0.95923
[8 empty] | 11.3413 | 108.444 | -24.2022 | 130.2533 | 0.0085461 | 1.0226 | 1.2282 | 0.95668
[8 empty] | 11.3913 | 108.6209 | -24.528 | 130.5791 | 0.0085461 | 1.0242 | 1.2313 | 0.95403
[8 empty] | 11.4413 | 108.5017 | -24.0541 | 130.1052 | 0.0078029 | 1.0231 | 1.2268 | 0.94882
[8 empty] | 11.4917 | 108.649 | -24.528 | 130.5791 | 0.0081745 | 1.0245 | 1.2313 | 0.94594
[8 empty] | 11.5417 | 108.7075 | -23.9652 | 130.0163 | 0.0074314 | 1.025 | 1.226 | 0.94235
[8 empty] | 11.5935 | 108.5586 | -24.2318 | 130.2829 | 0.0074314 | 1.0236 | 1.2285 | 0.93686
[8 empty] | 11.6439 | 108.6763 | -24.2614 | 130.3125 | 0.0074314 | 1.0248 | 1.2288 | 0.93381
[8 empty] | 11.6943 | 108.7348 | -24.1429 | 130.194 | 0.0070598 | 1.0253 | 1.2277 | 0.93028
[8 empty] | 11.7452 | 108.734 | -24.1429 | 130.194 | 0.0070598 | 1.0253 | 1.2277 | 0.92625
[8 empty] | 11.7957 | 108.8518 | -24.0244 | 130.0755 | 0.0070598 | 1.0264 | 1.2265 | 0.92328
[8 empty] | 11.8448 | 108.7029 | -23.9356 | 129.9867 | 0.0066882 | 1.025 | 1.2257 | 0.9182
[8 empty] | 11.8957 | 108.8502 | -24.1725 | 130.2237 | 0.0066882 | 1.0264 | 1.2279 | 0.91551
[8 empty] | 11.9465 | 108.4348 | -24.765 | 130.8161 | 0.0070598 | 1.0225 | 1.2335 | 0.90813
[8 empty] | 11.9961 | 108.8488 | -25.0909 | 131.142 | 0.0074314 | 1.0264 | 1.2366 | 0.90783
[8 empty] | 12.0461 | 109.2331 | -25.476 | 131.5271 | 0.0078029 | 1.03 | 1.2402 | 0.90725
[8 empty] | 12.0965 | 109.262 | -25.0909 | 131.142 | 0.0078029 | 1.0303 | 1.2366 | 0.90371
[8 empty] | 12.1461 | 108.0171 | -25.2982 | 131.3493 | 0.0078029 | 1.0185 | 1.2385 | 0.88977
[8 empty] | 12.1965 | 108.8754 | -24.8539 | 130.905 | 0.0078029 | 1.0266 | 1.2344 | 0.89313
[8 empty] | 12.2478 | 108.9043 | -24.7354 | 130.7865 | 0.0074314 | 1.0269 | 1.2332 | 0.88963
[8 empty] | 12.2983 | 109.0221 | -24.1133 | 130.1644 | 0.0070598 | 1.028 | 1.2274 | 0.88694
[8 empty] | 12.3491 | 109.1694 | -24.8243 | 130.8754 | 0.0074314 | 1.0294 | 1.2341 | 0.88448
[8 empty] | 12.3987 | 109.228 | -24.291 | 130.3422 | 0.0066882 | 1.03 | 1.2291 | 0.88141
[8 empty] | 12.4496 | 109.2865 | -24.4392 | 130.4903 | 0.0070598 | 1.0305 | 1.2304 | 0.87828
[8 empty] | 12.5 | 109.345 | -24.4984 | 130.5495 | 0.0070598 | 1.0311 | 1.231 | 0.8752
[8 empty] | 12.5504 | 109.1369 | -24.7946 | 130.8458 | 0.0070598 | 1.0291 | 1.2338 | 0.87003
[8 empty] | 12.6013 | 109.2547 | -24.3799 | 130.431 | 0.0066882 | 1.0302 | 1.2299 | 0.86745
[8 empty] | 12.6526 | 109.5798 | -25.1205 | 131.1716 | 0.0074314 | 1.0333 | 1.2369 | 0.8665
[8 empty] | 12.703 | 109.5791 | -25.0909 | 131.142 | 0.0074314 | 1.0333 | 1.2366 | 0.86306
[8 empty] | 12.7535 | 109.5488 | -25.1205 | 131.1716 | 0.0074314 | 1.033 | 1.2369 | 0.85941
[8 empty] | 12.8048 | 109.6369 | -25.4167 | 131.4678 | 0.0078029 | 1.0338 | 1.2397 | 0.85665
[8 empty] | 12.8548 | 109.4881 | -25.5648 | 131.616 | 0.0078029 | 1.0324 | 1.2411 | 0.85216
[8 empty] | 12.9048 | 109.6652 | -25.3575 | 131.4086 | 0.0078029 | 1.0341 | 1.2391 | 0.85023
[8 empty] | 12.9548 | 109.546 | -25.0612 | 131.1124 | 0.0074314 | 1.033 | 1.2363 | 0.84603
[8 empty] | 13.0057 | 109.6342 | -25.3575 | 131.4086 | 0.0078029 | 1.0338 | 1.2391 | 0.8434
[8 empty] | 13.057 | 109.7519 | -24.9427 | 130.9939 | 0.0074314 | 1.0349 | 1.2352 | 0.84099
[8 empty] | 13.1074 | 109.7216 | -25.3575 | 131.4086 | 0.0078029 | 1.0346 | 1.2391 | 0.83752
[8 empty] | 13.1574 | 109.8098 | -25.1205 | 131.1716 | 0.0074314 | 1.0354 | 1.2369 | 0.83501
[8 empty] | 13.2087 | 109.898 | -25.1797 | 131.2309 | 0.0074314 | 1.0363 | 1.2374 | 0.83243
[8 empty] | 13.2583 | 109.6603 | -24.6465 | 130.6976 | 0.0066882 | 1.034 | 1.2324 | 0.82753
[8 empty] | 13.3087 | 109.8374 | -24.4688 | 130.5199 | 0.0063167 | 1.0357 | 1.2307 | 0.82572
[8 empty] | 13.3596 | 109.7182 | -24.4392 | 130.4903 | 0.0063167 | 1.0346 | 1.2304 | 0.82169
[8 empty] | 13.4109 | 109.9842 | -24.528 | 130.5791 | 0.0063167 | 1.0371 | 1.2313 | 0.82053
[8 empty] | 13.4609 | 109.8354 | -24.3207 | 130.3718 | 0.0059451 | 1.0357 | 1.2293 | 0.81637
[8 empty] | 13.5113 | 109.657 | -24.1429 | 130.194 | 0.0055735 | 1.034 | 1.2277 | 0.81201
[8 empty] | 13.5613 | 109.8341 | -23.8171 | 129.8682 | 0.005202 | 1.0357 | 1.2246 | 0.81032
[8 empty] | 13.6117 | 109.8926 | -24.1133 | 130.1644 | 0.0048304 | 1.0362 | 1.2274 | 0.80775
[8 empty] | 13.6622 | 109.892 | -23.9652 | 130.0163 | 0.0044588 | 1.0362 | 1.226 | 0.80476
[8 empty] | 13.7122 | 109.7728 | -24.1725 | 130.2237 | 0.0044588 | 1.0351 | 1.2279 | 0.80096
[8 empty] | 13.7626 | 109.8314 | -24.0244 | 130.0755 | 0.0040873 | 1.0356 | 1.2265 | 0.79845
[8 empty] | 13.8122 | 109.9789 | -23.8171 | 129.8682 | 0.0040873 | 1.037 | 1.2246 | 0.79665
[8 empty] | 13.8604 | 109.5043 | -23.7874 | 129.8386 | 0.0040873 | 1.0326 | 1.2243 | 0.79045
[8 empty] | 13.9122 | 110.0961 | -24.2614 | 130.3125 | 0.0040873 | 1.0381 | 1.2288 | 0.79176
[8 empty] | 13.9622 | 109.9177 | -24.1725 | 130.2237 | 0.0037157 | 1.0365 | 1.2279 | 0.78765
[8 empty] | 14.0126 | 109.769 | -24.528 | 130.5791 | 0.0040873 | 1.0351 | 1.2313 | 0.78376
[8 empty] | 14.0635 | 110.0942 | -24.8539 | 130.905 | 0.0044588 | 1.0381 | 1.2344 | 0.78323
[8 empty] | 14.1135 | 110.0936 | -24.9427 | 130.9939 | 0.0044588 | 1.0381 | 1.2352 | 0.78045
[8 empty] | 14.1635 | 110.1226 | -24.528 | 130.5791 | 0.0040873 | 1.0384 | 1.2313 | 0.7779
[8 empty] | 14.2135 | 109.9146 | -24.5576 | 130.6088 | 0.0040873 | 1.0364 | 1.2316 | 0.7737
[8 empty] | 14.2648 | 110.1213 | -24.5576 | 130.6088 | 0.0040873 | 1.0384 | 1.2316 | 0.77237
[8 empty] | 14.3143 | 110.1207 | -24.9427 | 130.9939 | 0.0048304 | 1.0384 | 1.2352 | 0.76969
[8 empty] | 14.3648 | 110.0312 | -25.0909 | 131.142 | 0.0044588 | 1.0375 | 1.2366 | 0.76637
[8 empty] | 14.4143 | 110.238 | -25.002 | 131.0531 | 0.0044588 | 1.0395 | 1.2358 | 0.76516
[8 empty] | 14.4635 | 109.9115 | -25.1501 | 131.2012 | 0.0048304 | 1.0364 | 1.2372 | 0.76031
[8 empty] | 14.5148 | 109.822 | -25.1797 | 131.2309 | 0.0048304 | 1.0356 | 1.2374 | 0.757
[8 empty] | 14.5657 | 110.0288 | -25.1797 | 131.2309 | 0.0048304 | 1.0375 | 1.2374 | 0.75578
[8 empty] | 14.6157 | 109.9097 | -25.1205 | 131.1716 | 0.0048304 | 1.0364 | 1.2369 | 0.75238
[8 empty] | 14.6665 | 110.2053 | -25.7722 | 131.8233 | 0.0055735 | 1.0392 | 1.243 | 0.75179
[8 empty] | 14.717 | 110.027 | -25.3871 | 131.4382 | 0.005202 | 1.0375 | 1.2394 | 0.748
[8 empty] | 14.7665 | 109.8783 | -25.5056 | 131.5567 | 0.005202 | 1.0361 | 1.2405 | 0.74448
[8 empty] | 14.8165 | 109.6703 | -25.3575 | 131.4086 | 0.0055735 | 1.0341 | 1.2391 | 0.74056
[8 empty] | 14.8665 | 109.6697 | -25.0909 | 131.142 | 0.005202 | 1.0341 | 1.2366 | 0.73807
[8 empty] | 14.9178 | 109.8173 | -25.239 | 131.2901 | 0.0055735 | 1.0355 | 1.238 | 0.73652
[8 empty] | 14.967 | 109.7278 | -25.3279 | 131.379 | 0.005202 | 1.0347 | 1.2388 | 0.7335
[8 empty] | 15.0165 | 109.7569 | -25.3279 | 131.379 | 0.0055735 | 1.0349 | 1.2388 | 0.73128
[8 empty] | 15.0674 | 109.9636 | -25.7722 | 131.8233 | 0.0059451 | 1.0369 | 1.243 | 0.73018
[8 empty] | 15.1174 | 109.7261 | -25.6537 | 131.7048 | 0.0059451 | 1.0347 | 1.2419 | 0.72619
[8 empty] | 15.1674 | 109.6663 | -25.476 | 131.5271 | 0.0059451 | 1.0341 | 1.2402 | 0.72341
[8 empty] | 15.2187 | 109.7842 | -25.6537 | 131.7048 | 0.0059451 | 1.0352 | 1.2419 | 0.72174
[8 empty] | 15.2683 | 109.6355 | -25.0612 | 131.1124 | 0.0059451 | 1.0338 | 1.2363 | 0.71843
[8 empty] | 15.3196 | 109.9608 | -25.6537 | 131.7048 | 0.0063167 | 1.0369 | 1.2419 | 0.71814
[8 empty] | 15.3691 | 109.4863 | -25.2094 | 131.2605 | 0.0059451 | 1.0324 | 1.2377 | 0.71274
[8 empty] | 15.4196 | 109.5153 | -25.3871 | 131.4382 | 0.0063167 | 1.0327 | 1.2394 | 0.7106
[8 empty] | 15.47 | 109.6036 | -25.5352 | 131.5863 | 0.0066882 | 1.0335 | 1.2408 | 0.70885
[8 empty] | 15.52 | 109.6327 | -25.713 | 131.7641 | 0.0066882 | 1.0338 | 1.2425 | 0.70675
[8 empty] | 15.5691 | 109.5729 | -25.2982 | 131.3493 | 0.0063167 | 1.0332 | 1.2385 | 0.70414
[8 empty] | 15.6209 | 109.5724 | -25.3575 | 131.4086 | 0.0066882 | 1.0332 | 1.2391 | 0.7018
[8 empty] | 15.6704 | 109.2756 | -25.2686 | 131.3197 | 0.0066882 | 1.0304 | 1.2383 | 0.69769
[8 empty] | 15.7213 | 109.3935 | -25.2094 | 131.2605 | 0.0066882 | 1.0315 | 1.2377 | 0.69618
[8 empty] | 15.7726 | 109.2745 | -25.3575 | 131.4086 | 0.0066882 | 1.0304 | 1.2391 | 0.69316
[8 empty] | 15.823 | 109.4813 | -24.8243 | 130.8754 | 0.0063167 | 1.0323 | 1.2341 | 0.69226
[8 empty] | 15.8735 | 109.4512 | -24.7354 | 130.7865 | 0.0063167 | 1.0321 | 1.2332 | 0.68987
[8 empty] | 15.923 | 109.2137 | -24.4688 | 130.5199 | 0.0063167 | 1.0298 | 1.2307 | 0.68623
[8 empty] | 15.973 | 109.1539 | -23.7578 | 129.8089 | 0.0059451 | 1.0293 | 1.224 | 0.68371
[8 empty] | 16.0248 | 109.2126 | -24.1725 | 130.2237 | 0.0059451 | 1.0298 | 1.2279 | 0.68187
[8 empty] | 16.073 | 108.9159 | -23.9948 | 130.0459 | 0.0059451 | 1.027 | 1.2263 | 0.67798
[8 empty] | 16.1235 | 108.945 | -24.0837 | 130.1348 | 0.0063167 | 1.0273 | 1.2271 | 0.67604
[8 empty] | 16.1743 | 109.1518 | -24.291 | 130.3422 | 0.0063167 | 1.0292 | 1.2291 | 0.67519
[8 empty] | 16.2248 | 108.6181 | -24.0244 | 130.0755 | 0.0063167 | 1.0242 | 1.2265 | 0.6698
[8 empty] | 16.2757 | 108.8545 | -23.9356 | 129.9867 | 0.0066882 | 1.0264 | 1.2257 | 0.66916
[8 empty] | 16.3257 | 108.617 | -23.4023 | 129.4535 | 0.0063167 | 1.0242 | 1.2207 | 0.66566
[8 empty] | 16.3757 | 108.4092 | -23.3431 | 129.3942 | 0.0063167 | 1.0222 | 1.2201 | 0.66235
[8 empty] | 16.4252 | 108.4087 | -23.5801 | 129.6312 | 0.0066882 | 1.0222 | 1.2223 | 0.66035
[8 empty] | 16.4739 | 108.0527 | -22.6914 | 128.7425 | 0.0063167 | 1.0189 | 1.214 | 0.65624
[8 empty] | 16.5252 | 107.993 | -22.7803 | 128.8314 | 0.0063167 | 1.0183 | 1.2148 | 0.65384
[8 empty] | 16.5748 | 107.6962 | -21.6842 | 127.7353 | 0.0059451 | 1.0155 | 1.2045 | 0.65009
[8 empty] | 16.6265 | 107.9327 | -22.5729 | 128.624 | 0.0066882 | 1.0177 | 1.2128 | 0.64949
[8 empty] | 16.6748 | 108.0211 | -21.6842 | 127.7353 | 0.0059451 | 1.0186 | 1.2045 | 0.64814
[8 empty] | 16.7235 | 107.5763 | -21.7434 | 127.7946 | 0.0063167 | 1.0144 | 1.205 | 0.6436
[8 empty] | 16.7661 | 107.3093 | -22.958 | 129.0091 | 0.0066882 | 1.0119 | 1.2165 | 0.64037
[8 empty] | 16.8135 | 107.1903 | -21.8323 | 127.8834 | 0.0063167 | 1.0107 | 1.2059 | 0.63786
[8 empty] | 16.8622 | 107.8712 | -21.6249 | 127.6761 | 0.0066882 | 1.0172 | 1.2039 | 0.64005
[8 empty] | 16.9122 | 107.7819 | -21.7434 | 127.7946 | 0.0066882 | 1.0163 | 1.205 | 0.63763
[8 empty] | 16.9613 | 107.5148 | -21.4472 | 127.4983 | 0.0066882 | 1.0138 | 1.2022 | 0.63421
[8 empty] | 17.0109 | 107.4847 | -21.3287 | 127.3798 | 0.0066882 | 1.0135 | 1.2011 | 0.63219
[8 empty] | 17.0535 | 106.3883 | -20.9436 | 126.9947 | 0.0066882 | 1.0032 | 1.1975 | 0.62418
[8 empty] | 17.107 | 107.2765 | -21.388 | 127.4391 | 0.0066882 | 1.0116 | 1.2017 | 0.62742
[8 empty] | 17.1565 | 106.9798 | -20.3512 | 126.4023 | 0.0063167 | 1.0088 | 1.1919 | 0.62388
[8 empty] | 17.207 | 107.2459 | -20.7066 | 126.7577 | 0.0063167 | 1.0113 | 1.1953 | 0.62359
[8 empty] | 17.2578 | 107.3639 | -20.5585 | 126.6096 | 0.0063167 | 1.0124 | 1.1939 | 0.62244
[8 empty] | 17.3065 | 106.7118 | -22.0101 | 128.0612 | 0.0063167 | 1.0062 | 1.2075 | 0.61692
[8 empty] | 17.3543 | 106.6225 | -20.0845 | 126.1357 | 0.0059451 | 1.0054 | 1.1894 | 0.6147
[8 empty] | 17.4078 | 107.333 | -20.6178 | 126.6689 | 0.0063167 | 1.0121 | 1.1944 | 0.6169
[8 empty] | 17.4578 | 106.8289 | -20.8251 | 126.8762 | 0.0063167 | 1.0073 | 1.1964 | 0.61224
[8 empty] | 17.5096 | 107.2728 | -20.5585 | 126.6096 | 0.0063167 | 1.0115 | 1.1939 | 0.61297
[8 empty] | 17.5591 | 106.7984 | -19.7587 | 125.8098 | 0.0059451 | 1.007 | 1.1863 | 0.60854
[8 empty] | 17.6087 | 107.0942 | -19.7883 | 125.8394 | 0.0059451 | 1.0098 | 1.1866 | 0.6085
[8 empty] | 17.6591 | 106.9161 | -19.6994 | 125.7506 | 0.0059451 | 1.0082 | 1.1858 | 0.60576
[8 empty] | 17.7109 | 107.1526 | -19.5809 | 125.6321 | 0.0059451 | 1.0104 | 1.1846 | 0.60532
[8 empty] | 17.7613 | 107.0633 | -19.5809 | 125.6321 | 0.0059451 | 1.0095 | 1.1846 | 0.6031
[8 empty] | 17.8117 | 106.8851 | -19.5809 | 125.6321 | 0.0055735 | 1.0079 | 1.1846 | 0.60039
[8 empty] | 17.8626 | 107.1513 | -19.1958 | 125.247 | 0.005202 | 1.0104 | 1.181 | 0.60017
[8 empty] | 17.9122 | 107.1213 | -19.3736 | 125.4247 | 0.005202 | 1.0101 | 1.1827 | 0.59835
[8 empty] | 17.9626 | 106.8542 | -18.4849 | 124.536 | 0.005202 | 1.0076 | 1.1743 | 0.59518
[8 empty] | 18.0113 | 106.5576 | -18.6923 | 124.7434 | 0.0048304 | 1.0048 | 1.1763 | 0.59192
[8 empty] | 18.0635 | 107.0904 | -19.4921 | 125.5432 | 0.005202 | 1.0098 | 1.1838 | 0.59316
[8 empty] | 18.1126 | 106.616 | -19.2255 | 125.2766 | 0.0048304 | 1.0053 | 1.1813 | 0.58894
[8 empty] | 18.163 | 106.7637 | -18.9885 | 125.0396 | 0.0048304 | 1.0067 | 1.1791 | 0.58811
[8 empty] | 18.2109 | 106.5856 | -19.107 | 125.1581 | 0.0048304 | 1.005 | 1.1802 | 0.58559
[8 empty] | 18.2635 | 106.911 | -18.87 | 124.9211 | 0.0048304 | 1.0081 | 1.1779 | 0.58569
[8 empty] | 18.3135 | 106.7625 | -19.0477 | 125.0988 | 0.0048304 | 1.0067 | 1.1796 | 0.58328
[8 empty] | 18.3639 | 106.614 | -19.3736 | 125.4247 | 0.0048304 | 1.0053 | 1.1827 | 0.58087
[8 empty] | 18.4152 | 107.058 | -19.2255 | 125.2766 | 0.0048304 | 1.0095 | 1.1813 | 0.58166
[8 empty] | 18.4648 | 106.8206 | -18.8996 | 124.9507 | 0.0048304 | 1.0073 | 1.1782 | 0.57881
[8 empty] | 18.5139 | 106.6425 | -18.7219 | 124.773 | 0.0044588 | 1.0056 | 1.1765 | 0.57631
[8 empty] | 18.5648 | 106.9383 | -18.633 | 124.6841 | 0.0044588 | 1.0084 | 1.1757 | 0.57633
[8 empty] | 18.6157 | 106.8194 | -18.3664 | 124.4175 | 0.0040873 | 1.0072 | 1.1732 | 0.57411
[8 empty] | 18.6648 | 106.7006 | -18.9292 | 124.9804 | 0.0044588 | 1.0061 | 1.1785 | 0.57197
[8 empty] | 18.7174 | 107.2038 | -18.8996 | 124.9507 | 0.0044588 | 1.0109 | 1.1782 | 0.57305
[8 empty] | 18.7652 | 106.5813 | -18.4256 | 124.4768 | 0.0040873 | 1.005 | 1.1737 | 0.56827
[8 empty] | 18.8152 | 106.4329 | -18.4553 | 124.5064 | 0.0037157 | 1.0036 | 1.174 | 0.56597
[8 empty] | 18.8665 | 106.6991 | -18.6626 | 124.7137 | 0.0040873 | 1.0061 | 1.176 | 0.56584
[8 empty] | 18.9178 | 106.6691 | -19.107 | 125.1581 | 0.0044588 | 1.0058 | 1.1802 | 0.56415
[8 empty] | 18.9661 | 106.3725 | -18.6034 | 124.6545 | 0.0040873 | 1.003 | 1.1754 | 0.56115
[8 empty] | 19.0165 | 106.461 | -18.1887 | 124.2398 | 0.0037157 | 1.0039 | 1.1715 | 0.56013
[8 empty] | 19.0657 | 106.2829 | -19.1958 | 125.247 | 0.0040873 | 1.0022 | 1.181 | 0.55775
[8 empty] | 19.1187 | 106.4307 | -19.0181 | 125.0692 | 0.0040873 | 1.0036 | 1.1793 | 0.55697
[8 empty] | 19.1639 | 104.7715 | -20.914 | 126.9651 | 0.0037157 | 0.98793 | 1.1972 | 0.547
[8 empty] | 19.2178 | 105.9856 | -18.7811 | 124.8322 | 0.0037157 | 0.99938 | 1.1771 | 0.55179
[8 empty] | 19.2696 | 106.5777 | -18.6626 | 124.7137 | 0.0037157 | 1.005 | 1.176 | 0.55338
[8 empty] | 19.3183 | 105.9849 | -18.3071 | 124.3583 | 0.0033441 | 0.99938 | 1.1726 | 0.54891
[8 empty] | 19.367 | 105.6588 | -16.0854 | 122.1365 | 0.0033441 | 0.9963 | 1.1517 | 0.54585
[8 empty] | 19.4209 | 106.5471 | -18.396 | 124.4471 | 0.0033441 | 1.0047 | 1.1735 | 0.54891
[8 empty] | 19.4683 | 105.1545 | -19.344 | 125.3951 | 0.0033441 | 0.99155 | 1.1824 | 0.54042
[8 empty] | 19.523 | 106.8427 | -19.1662 | 125.2173 | 0.0037157 | 1.0075 | 1.1807 | 0.54755
[8 empty] | 19.5713 | 105.9536 | -19.2847 | 125.3358 | 0.0037157 | 0.99908 | 1.1818 | 0.54166
[8 empty] | 19.623 | 106.2199 | -18.9589 | 125.01 | 0.0033441 | 1.0016 | 1.1788 | 0.54158
[8 empty] | 19.6743 | 107.8192 | -18.396 | 124.4471 | 0.0033441 | 1.0167 | 1.1735 | 0.5483
[8 empty] | 19.7235 | 105.8342 | -18.7219 | 124.773 | 0.0037157 | 0.99795 | 1.1765 | 0.53687
[8 empty] | 19.7743 | 106.3967 | -18.4849 | 124.536 | 0.0037157 | 1.0033 | 1.1743 | 0.53833
[8 empty] | 19.8235 | 105.952 | -19.107 | 125.1581 | 0.0033441 | 0.99907 | 1.1802 | 0.53476
[8 empty] | 19.8761 | 106.7219 | -17.4777 | 123.5288 | 0.0037157 | 1.0063 | 1.1648 | 0.53722
[8 empty] | 19.9235 | 106.3958 | -18.3071 | 124.3583 | 0.0029726 | 1.0032 | 1.1726 | 0.5343
[8 empty] | 19.9765 | 106.2473 | -18.7515 | 124.8026 | 0.0033441 | 1.0019 | 1.1768 | 0.53214
[8 empty] | 20.0265 | 106.1582 | -19.2847 | 125.3358 | 0.0040873 | 1.001 | 1.1818 | 0.53037
[8 empty] | 20.0774 | 106.6911 | -18.6923 | 124.7434 | 0.0037157 | 1.006 | 1.1763 | 0.53168
[8 empty] | 20.1296 | 106.5723 | -18.87 | 124.9211 | 0.0037157 | 1.0049 | 1.1779 | 0.52971
[8 empty] | 20.1778 | 106.0684 | -18.5145 | 124.5656 | 0.0033441 | 1.0002 | 1.1746 | 0.52594
[8 empty] | 20.2278 | 105.9792 | -17.5073 | 123.5584 | 0.0037157 | 0.99932 | 1.1651 | 0.5242
[8 empty] | 20.2804 | 106.7787 | -18.6923 | 124.7434 | 0.0037157 | 1.0069 | 1.1763 | 0.52679
[8 empty] | 20.3309 | 106.897 | -18.87 | 124.9211 | 0.0037157 | 1.008 | 1.1779 | 0.52606
[8 empty] | 20.3826 | 106.6004 | -18.8404 | 124.8915 | 0.0037157 | 1.0052 | 1.1777 | 0.52327
[8 empty] | 20.4339 | 106.7186 | -19.7883 | 125.8394 | 0.0044588 | 1.0063 | 1.1866 | 0.52253
[8 empty] | 20.483 | 106.274 | -19.344 | 125.3951 | 0.0040873 | 1.0021 | 1.1824 | 0.51911
[8 empty] | 20.533 | 106.6588 | -18.6034 | 124.6545 | 0.0037157 | 1.0057 | 1.1754 | 0.51972
[8 empty] | 20.5809 | 105.681 | -19.0477 | 125.0988 | 0.0040873 | 0.99651 | 1.1796 | 0.51376
[8 empty] | 20.6335 | 106.214 | -18.2479 | 124.299 | 0.0037157 | 1.0015 | 1.1721 | 0.51503
[8 empty] | 20.6865 | 106.5988 | -18.8996 | 124.9507 | 0.0040873 | 1.0052 | 1.1782 | 0.51557
[8 empty] | 20.737 | 106.6874 | -18.87 | 124.9211 | 0.0040873 | 1.006 | 1.1779 | 0.51475
[8 empty] | 20.787 | 106.539 | -18.4553 | 124.5064 | 0.0040873 | 1.0046 | 1.174 | 0.5128
[8 empty] | 20.8374 | 105.9167 | -19.7587 | 125.8098 | 0.0040873 | 0.99873 | 1.1863 | 0.50857
[8 empty] | 20.8878 | 106.0349 | -19.2255 | 125.2766 | 0.0040873 | 0.99985 | 1.1813 | 0.50791
[8 empty] | 20.94 | 106.8345 | -19.0774 | 125.1285 | 0.0040873 | 1.0074 | 1.1799 | 0.51046
[8 empty] | 20.9896 | 106.538 | -19.0181 | 125.0692 | 0.0040873 | 1.0046 | 1.1793 | 0.50784
[8 empty] | 21.04 | 107.8115 | -18.6626 | 124.7137 | 0.0037157 | 1.0166 | 1.176 | 0.51268
[8 empty] | 21.0835 | 106.0339 | -18.7811 | 124.8322 | 0.0037157 | 0.99984 | 1.1771 | 0.50319
[8 empty] | 21.1396 | 106.3299 | -18.7219 | 124.773 | 0.0037157 | 1.0026 | 1.1765 | 0.50325
[8 empty] | 21.193 | 106.2408 | -18.1294 | 124.1805 | 0.0037157 | 1.0018 | 1.1709 | 0.50156
[8 empty] | 21.2391 | 104.7298 | -19.4328 | 125.4839 | 0.0037157 | 0.98754 | 1.1832 | 0.49336
[8 empty] | 21.2922 | 106.9216 | -18.7811 | 124.8322 | 0.0040873 | 1.0082 | 1.1771 | 0.50242
[8 empty] | 21.3404 | 106.5363 | -17.9813 | 124.0324 | 0.0037157 | 1.0046 | 1.1696 | 0.49948
[8 empty] | 21.3935 | 105.5289 | -19.1662 | 125.2173 | 0.0040873 | 0.99508 | 1.1807 | 0.49354
[8 empty] | 21.4435 | 106.5062 | -18.633 | 124.6841 | 0.0040873 | 1.0043 | 1.1757 | 0.49694
[8 empty] | 21.4957 | 106.743 | -18.6626 | 124.7137 | 0.0040873 | 1.0065 | 1.176 | 0.49684
[8 empty] | 21.5457 | 106.8612 | -18.4553 | 124.5064 | 0.0040873 | 1.0076 | 1.174 | 0.49623
[8 empty] | 21.5948 | 106.6537 | -19.344 | 125.3951 | 0.0044588 | 1.0057 | 1.1824 | 0.49414
[8 empty] | 21.6452 | 106.6238 | -18.7219 | 124.773 | 0.0040873 | 1.0054 | 1.1765 | 0.49285
[8 empty] | 21.6943 | 106.6532 | -16.5594 | 122.6105 | 0.0040873 | 1.0057 | 1.1561 | 0.49187
[8 empty] | 21.747 | 106.6827 | -18.4553 | 124.5064 | 0.0044588 | 1.006 | 1.174 | 0.49082
[8 empty] | 21.7983 | 106.8898 | -18.7219 | 124.773 | 0.0044588 | 1.0079 | 1.1765 | 0.49061
[8 empty] | 21.8487 | 106.6822 | -18.6626 | 124.7137 | 0.0040873 | 1.006 | 1.176 | 0.48853
[8 empty] | 21.8987 | 106.4451 | -18.6626 | 124.7137 | 0.0040873 | 1.0037 | 1.176 | 0.48633
[8 empty] | 21.9487 | 106.6522 | -18.5441 | 124.5953 | 0.0040873 | 1.0057 | 1.1749 | 0.48617
[8 empty] | 21.9996 | 106.889 | -18.396 | 124.4471 | 0.0044588 | 1.0079 | 1.1735 | 0.48612
[8 empty] | 22.0496 | 106.563 | -18.4553 | 124.5064 | 0.0040873 | 1.0048 | 1.174 | 0.48354
[8 empty] | 22.0996 | 106.7405 | -17.4481 | 123.4992 | 0.0037157 | 1.0065 | 1.1645 | 0.48325
[8 empty] | 22.1496 | 106.4737 | -18.0109 | 124.062 | 0.0040873 | 1.004 | 1.1698 | 0.48095
[8 empty] | 22.2009 | 106.829 | -18.2775 | 124.3286 | 0.0040873 | 1.0073 | 1.1723 | 0.48144
[8 empty] | 22.25 | 106.7992 | -17.7443 | 123.7954 | 0.0037157 | 1.0071 | 1.1673 | 0.48025
[8 empty] | 22.2996 | 106.7694 | -18.3664 | 124.4175 | 0.0037157 | 1.0068 | 1.1732 | 0.47905
[8 empty] | 22.3504 | 106.3249 | -19.5513 | 125.6024 | 0.0040873 | 1.0026 | 1.1844 | 0.47597
[8 empty] | 22.4 | 106.5913 | -17.7147 | 123.7658 | 0.0040873 | 1.0051 | 1.167 | 0.4761
[8 empty] | 22.4496 | 106.9763 | -17.8628 | 123.9139 | 0.0040873 | 1.0087 | 1.1684 | 0.47677
[8 empty] | 22.5004 | 106.6799 | -18.3368 | 124.3879 | 0.0040873 | 1.0059 | 1.1729 | 0.47437
[8 empty] | 22.5504 | 106.5612 | -17.9517 | 124.0028 | 0.0040873 | 1.0048 | 1.1693 | 0.47279
[8 empty] | 22.6022 | 106.8869 | -17.5073 | 123.5584 | 0.0040873 | 1.0079 | 1.1651 | 0.47315
[8 empty] | 22.6513 | 106.4128 | -17.6851 | 123.7362 | 0.0040873 | 1.0034 | 1.1668 | 0.47003
[8 empty] | 22.7017 | 106.857 | -17.7443 | 123.7954 | 0.0040873 | 1.0076 | 1.1673 | 0.47094
[8 empty] | 22.7522 | 106.7976 | -17.8036 | 123.8547 | 0.0040873 | 1.007 | 1.1679 | 0.46964
[8 empty] | 22.8004 | 106.8567 | -17.8036 | 123.8547 | 0.0040873 | 1.0076 | 1.1679 | 0.4689
[8 empty] | 22.8509 | 106.7676 | -17.5666 | 123.6177 | 0.0040873 | 1.0068 | 1.1656 | 0.46748
[8 empty] | 22.9017 | 106.9156 | -17.3888 | 123.4399 | 0.0037157 | 1.0082 | 1.164 | 0.46709
[8 empty] | 22.9517 | 106.7674 | -17.6554 | 123.7066 | 0.0037157 | 1.0068 | 1.1665 | 0.46542
[8 empty] | 23.0013 | 107.0931 | -17.0334 | 123.0845 | 0.0033441 | 1.0098 | 1.1606 | 0.46584
[8 empty] | 23.0496 | 106.6486 | -16.5001 | 122.5513 | 0.0029726 | 1.0056 | 1.1556 | 0.46293
[8 empty] | 23.1017 | 106.9447 | -17.0926 | 123.1437 | 0.0033441 | 1.0084 | 1.1612 | 0.46317
[8 empty] | 23.1513 | 106.8557 | -17.3592 | 123.4103 | 0.0033441 | 1.0076 | 1.1637 | 0.46179
[8 empty] | 23.2013 | 106.3223 | -17.5369 | 123.5881 | 0.002601 | 1.0026 | 1.1654 | 0.4585
[8 empty] | 23.2517 | 106.5888 | -16.7371 | 122.7882 | 0.0029726 | 1.0051 | 1.1578 | 0.45865
[8 empty] | 23.3022 | 106.7072 | -17.0037 | 123.0548 | 0.0029726 | 1.0062 | 1.1603 | 0.45817
[8 empty] | 23.3522 | 106.4701 | -16.8852 | 122.9364 | 0.0029726 | 1.004 | 1.1592 | 0.45617
[8 empty] | 23.4 | 106.3515 | -16.6186 | 122.6697 | 0.0029726 | 1.0028 | 1.1567 | 0.45473
[8 empty] | 23.4526 | 106.9438 | -16.8852 | 122.9364 | 0.0029726 | 1.0084 | 1.1592 | 0.45624
[8 empty] | 23.503 | 106.5586 | -17.3296 | 123.3807 | 0.0029726 | 1.0048 | 1.1634 | 0.45362
[8 empty] | 23.5539 | 106.4993 | -17.0926 | 123.1437 | 0.002601 | 1.0042 | 1.1612 | 0.45239
[8 empty] | 23.6035 | 106.825 | -16.5298 | 122.5809 | 0.002601 | 1.0073 | 1.1559 | 0.45282
[8 empty] | 23.6539 | 106.736 | -16.8852 | 122.9364 | 0.0029726 | 1.0065 | 1.1592 | 0.45148
[8 empty] | 23.7026 | 106.499 | -15.1375 | 121.1886 | 0.002601 | 1.0042 | 1.1427 | 0.44955
[8 empty] | 23.7496 | 107.7134 | -14.7524 | 120.8035 | 0.0022294 | 1.0157 | 1.1391 | 0.45377
[8 empty] | 23.8043 | 106.795 | -17.0037 | 123.0548 | 0.002601 | 1.007 | 1.1603 | 0.44887
[8 empty] | 23.8543 | 106.5283 | -17.063 | 123.1141 | 0.002601 | 1.0045 | 1.1609 | 0.44681
[8 empty] | 23.9043 | 106.9133 | -17.1222 | 123.1733 | 0.002601 | 1.0081 | 1.1615 | 0.44749
[8 empty] | 23.9539 | 106.8244 | -16.9741 | 123.0252 | 0.002601 | 1.0073 | 1.1601 | 0.44619
[8 empty] | 24.0039 | 106.0837 | -16.7075 | 122.7586 | 0.0018578 | 1.0003 | 1.1575 | 0.44217
[8 empty] | 24.0548 | 106.6761 | -16.8556 | 122.9067 | 0.0022294 | 1.0059 | 1.1589 | 0.4437
[8 empty] | 24.1091 | 105.8169 | -16.7667 | 122.8179 | 0.0018578 | 0.99779 | 1.1581 | 0.43914
[8 empty] | 24.1535 | 106.5278 | -16.6482 | 122.6994 | 0.002601 | 1.0045 | 1.157 | 0.44128
[8 empty] | 24.2022 | 106.2315 | -16.2631 | 122.3143 | 0.0018578 | 1.0017 | 1.1534 | 0.43916
[8 empty] | 24.253 | 106.8239 | -14.1007 | 120.1518 | 0.0018578 | 1.0073 | 1.133 | 0.44068
[8 empty] | 24.2991 | 105.6685 | -17.4185 | 123.4696 | 0.0014863 | 0.99639 | 1.1642 | 0.43509
[8 empty] | 24.3513 | 106.2609 | -15.8484 | 121.8995 | 0.0014863 | 1.002 | 1.1494 | 0.43659
[8 empty] | 24.4043 | 107.0607 | -16.2335 | 122.2846 | 0.0014863 | 1.0095 | 1.1531 | 0.43892
[8 empty] | 24.4561 | 106.8533 | -16.1743 | 122.2254 | 0.0018578 | 1.0076 | 1.1525 | 0.43715
[8 empty] | 24.503 | 106.0534 | -15.9077 | 121.9588 | 0.0014863 | 1 | 1.15 | 0.43304
[8 empty] | 24.5552 | 106.6458 | -15.7003 | 121.7514 | 0.0018578 | 1.0056 | 1.148 | 0.43454
[8 empty] | 24.6057 | 105.8755 | -16.4705 | 122.5216 | 0.0014863 | 0.99834 | 1.1553 | 0.43052
[8 empty] | 24.6561 | 106.1421 | -14.9005 | 120.9516 | 0.0014863 | 1.0009 | 1.1405 | 0.43072
[8 empty] | 24.7078 | 107.6528 | -15.7003 | 121.7514 | 0.0011147 | 1.0151 | 1.148 | 0.43593
[8 empty] | 24.7561 | 106.2605 | -15.019 | 121.0701 | 0.0011147 | 1.002 | 1.1416 | 0.42945
[8 empty] | 24.8052 | 106.4678 | -13.8044 | 119.8555 | 0.0011147 | 1.0039 | 1.1302 | 0.42944
[8 empty] | 24.8557 | 106.6159 | -15.3152 | 121.3663 | 0.0011147 | 1.0053 | 1.1444 | 0.42916
[8 empty] | 24.9083 | 106.3196 | -15.9669 | 122.018 | 0.00074314 | 1.0025 | 1.1506 | 0.42707
[8 empty] | 24.957 | 105.9938 | -15.878 | 121.9292 | 0.0011147 | 0.99946 | 1.1497 | 0.42493
[8 empty] | 25.0083 | 105.816 | -14.4858 | 120.5369 | 0.00074314 | 0.99778 | 1.1366 | 0.42335
[8 empty] | 25.0565 | 106.2603 | -15.1375 | 121.1886 | 0.0011147 | 1.002 | 1.1427 | 0.4243
[8 empty] | 25.1078 | 105.4901 | -14.4858 | 120.5369 | 0.00074314 | 0.99471 | 1.1366 | 0.42037
[8 empty] | 25.1565 | 105.9937 | -14.6339 | 120.685 | 0.00074314 | 0.99946 | 1.138 | 0.42156
[8 empty] | 25.2078 | 105.7567 | -15.9077 | 121.9588 | 0.00074314 | 0.99722 | 1.15 | 0.41976
[8 empty] | 25.2591 | 105.7863 | -15.8484 | 121.8995 | 0.00074314 | 0.9975 | 1.1494 | 0.41902
[8 empty] | 25.307 | 106.5565 | -13.8933 | 119.9444 | 0.00037157 | 1.0048 | 1.131 | 0.42128
[8 empty] | 25.3552 | 106.0825 | -13.4193 | 119.4704 | 0.00074314 | 1.0003 | 1.1265 | 0.4186
[8 empty] | 25.4048 | 104.6902 | -15.878 | 121.9292 | 0.00037157 | 0.98717 | 1.1497 | 0.41231
[8 empty] | 25.4522 | 105.4604 | -14.5154 | 120.5665 | 0.00037157 | 0.99443 | 1.1369 | 0.41457
[8 empty] | 25.5035 | 106.0232 | -14.5154 | 120.5665 | 0.00037157 | 0.99974 | 1.1369 | 0.41594
[8 empty] | 25.5509 | 105.8455 | -14.3673 | 120.4184 | 0.00037157 | 0.99806 | 1.1355 | 0.41447
[8 empty] | 25.5987 | 105.6085 | -13.8933 | 119.9444 | 0 | 0.99583 | 1.131 | 0.41277
[8 empty] | 25.6517 | 106.2306 | -15.0782 | 121.1293 | 0.00074314 | 1.0017 | 1.1422 | 0.41434
[8 empty] | 25.6987 | 105.9936 | -15.7003 | 121.7514 | 0.00037157 | 0.99946 | 1.148 | 0.41266
[8 empty] | 25.7496 | 105.5493 | -15.4929 | 121.5441 | 0.00037157 | 0.99527 | 1.1461 | 0.41012
[8 empty] | 25.803 | 106.2899 | -15.3448 | 121.3959 | 0.00074314 | 1.0023 | 1.1447 | 0.41214
[8 empty] | 25.8522 | 105.8456 | -14.5746 | 120.6257 | 0 | 0.99806 | 1.1374 | 0.40964
[8 empty] | 25.9039 | 106.0826 | -13.9822 | 120.0333 | 0 | 1.0003 | 1.1318 | 0.40974
[8 empty] | 25.9543 | 106.1418 | -14.9005 | 120.9516 | 0.00037157 | 1.0009 | 1.1405 | 0.40917
[8 empty] | 26.0026 | 106.053 | -14.7227 | 120.7739 | 0.00037157 | 1 | 1.1388 | 0.40807
[8 empty] | 26.0526 | 106.0826 | -14.4265 | 120.4776 | 0 | 1.0003 | 1.136 | 0.4074
[8 empty] | 26.1026 | 105.4606 | -15.7299 | 121.781 | 0 | 0.99443 | 1.1483 | 0.40424
[8 empty] | 26.1526 | 105.8457 | -14.9893 | 121.0405 | 0.00074314 | 0.99806 | 1.1413 | 0.40494
[8 empty] | 26.2026 | 105.905 | -14.782 | 120.8331 | 0.00074314 | 0.99862 | 1.1394 | 0.40439
[8 empty] | 26.2522 | 106.1717 | -14.8412 | 120.8924 | 0.00074314 | 1.0011 | 1.1399 | 0.40464
[8 empty] | 26.3013 | 106.1421 | -14.782 | 120.8331 | 0.0011147 | 1.0009 | 1.1394 | 0.40377
[8 empty] | 26.3487 | 105.8163 | -13.8637 | 119.9148 | 0.00037157 | 0.99779 | 1.1307 | 0.40181
[8 empty] | 26.3996 | 105.8756 | -14.5746 | 120.6257 | 0.00074314 | 0.99834 | 1.1374 | 0.40126
[8 empty] | 26.4504 | 106.083 | -14.7227 | 120.7739 | 0.00074314 | 1.0003 | 1.1388 | 0.40127
[8 empty] | 26.5009 | 106.2608 | -14.4858 | 120.5369 | 0.0011147 | 1.002 | 1.1366 | 0.40118
[8 empty] | 26.5496 | 106.2312 | -14.545 | 120.5961 | 0.00074314 | 1.0017 | 1.1372 | 0.40033
[8 empty] | 26.5957 | 106.0535 | -14.4561 | 120.5072 | 0.0011147 | 1 | 1.1363 | 0.39897
[8 empty] | 26.6457 | 105.8462 | -14.5154 | 120.5665 | 0.00074314 | 0.99807 | 1.1369 | 0.39744
[8 empty] | 26.6939 | 106.024 | -14.5746 | 120.6257 | 0.0011147 | 0.99974 | 1.1374 | 0.39739
[8 empty] | 26.7439 | 105.9945 | -13.7748 | 119.8259 | 0.00074314 | 0.99947 | 1.1299 | 0.39654
[8 empty] | 26.7939 | 106.0242 | -14.4858 | 120.5369 | 0.00074314 | 0.99975 | 1.1366 | 0.39591
[8 empty] | 26.8426 | 106.1427 | -14.8116 | 120.8627 | 0.0011147 | 1.0009 | 1.1397 | 0.39563
[8 empty] | 26.8922 | 106.1724 | -14.4561 | 120.5072 | 0.0011147 | 1.0011 | 1.1363 | 0.39501
[8 empty] | 26.9413 | 106.0244 | -14.6339 | 120.685 | 0.00074314 | 0.99975 | 1.138 | 0.39374
[8 empty] | 26.9917 | 106.4096 | -14.1303 | 120.1814 | 0.00074314 | 1.0034 | 1.1332 | 0.39444
[8 empty] | 27.04 | 105.8468 | -13.3304 | 119.3816 | 0 | 0.99807 | 1.1257 | 0.39165
[8 empty] | 27.0878 | 105.6395 | -14.0118 | 120.0629 | 0.00037157 | 0.99612 | 1.1321 | 0.39019
[8 empty] | 27.1378 | 105.9062 | -13.9229 | 119.974 | 0 | 0.99863 | 1.1313 | 0.39046
[8 empty] | 27.1843 | 105.9656 | -13.7452 | 119.7963 | 0 | 0.99919 | 1.1296 | 0.39001
[8 empty] | 27.2339 | 106.1138 | -12.4121 | 118.4632 | 0 | 1.0006 | 1.117 | 0.38984
[8 empty] | 27.2839 | 105.8176 | -13.5378 | 119.5889 | -0.00037157 | 0.9978 | 1.1277 | 0.38804
[8 empty] | 27.3335 | 105.6696 | -14.9301 | 120.9812 | 0 | 0.9964 | 1.1408 | 0.3868
[8 empty] | 27.3822 | 105.9659 | -13.6859 | 119.737 | -0.00037157 | 0.9992 | 1.1291 | 0.38719
[8 empty] | 27.4309 | 106.0253 | -13.3008 | 119.3519 | -0.00074314 | 0.99976 | 1.1254 | 0.38672
[8 empty] | 27.4804 | 106.3513 | -12.4418 | 118.4929 | -0.00074314 | 1.0028 | 1.1173 | 0.38721
[8 empty] | 27.5296 | 105.9663 | -12.8565 | 118.9076 | -0.0011147 | 0.9992 | 1.1212 | 0.38512
[8 empty] | 27.5804 | 106.1441 | -13.3601 | 119.4112 | -0.00074314 | 1.0009 | 1.126 | 0.38505
[8 empty] | 27.6313 | 106.2924 | -12.6195 | 118.6706 | -0.0014863 | 1.0023 | 1.119 | 0.38488
[8 empty] | 27.6822 | 106.3221 | -12.4418 | 118.4929 | -0.0014863 | 1.0026 | 1.1173 | 0.38428
[8 empty] | 27.7317 | 105.9667 | -12.6491 | 118.7002 | -0.0014863 | 0.9992 | 1.1193 | 0.38231
[8 empty] | 27.783 | 105.9076 | -12.5306 | 118.5817 | -0.0022294 | 0.99865 | 1.1182 | 0.3814
[8 empty] | 27.8339 | 106.4113 | -11.0495 | 117.1006 | -0.002601 | 1.0034 | 1.1042 | 0.38251
[8 empty] | 27.8843 | 105.9968 | -11.8493 | 117.9004 | -0.002601 | 0.99949 | 1.1117 | 0.38033
[8 empty] | 27.9343 | 105.908 | -11.2272 | 117.2783 | -0.0029726 | 0.99865 | 1.1059 | 0.37933
[8 empty] | 27.9861 | 105.8785 | -10.931 | 116.9821 | -0.0033441 | 0.99837 | 1.1031 | 0.37852
[8 empty] | 28.0343 | 105.9972 | -10.7829 | 116.834 | -0.0037157 | 0.99949 | 1.1017 | 0.3783
[8 empty] | 28.0848 | 105.4641 | -11.2272 | 117.2783 | -0.0037157 | 0.99446 | 1.1059 | 0.37572
[8 empty] | 28.1352 | 105.7901 | -11.168 | 117.2191 | -0.0040873 | 0.99754 | 1.1053 | 0.3762
[8 empty] | 28.1852 | 105.9383 | -10.931 | 116.9821 | -0.0040873 | 0.99894 | 1.1031 | 0.37606
[8 empty] | 28.2361 | 105.9681 | -11.2272 | 117.2783 | -0.0040873 | 0.99922 | 1.1059 | 0.37549
[8 empty] | 28.2861 | 105.7609 | -11.3457 | 117.3968 | -0.0040873 | 0.99726 | 1.107 | 0.37409
[8 empty] | 28.337 | 105.7018 | -11.1383 | 117.1894 | -0.0040873 | 0.99671 | 1.105 | 0.37321
[8 empty] | 28.3878 | 106.2648 | -10.1608 | 116.2119 | -0.0044588 | 1.002 | 1.0958 | 0.37453
[8 empty] | 28.4374 | 105.8206 | -11.0495 | 117.1006 | -0.0044588 | 0.99783 | 1.1042 | 0.37231
[8 empty] | 28.4878 | 105.6727 | -10.7532 | 116.8043 | -0.0044588 | 0.99643 | 1.1014 | 0.37113
[8 empty] | 28.5361 | 105.5247 | -10.1311 | 116.1823 | -0.005202 | 0.99504 | 1.0955 | 0.36999
[8 empty] | 28.5865 | 105.5249 | -9.7757 | 115.8268 | -0.0048304 | 0.99504 | 1.0922 | 0.36934
[8 empty] | 28.6378 | 105.7621 | -10.1904 | 116.2415 | -0.0048304 | 0.99727 | 1.0961 | 0.3695
[8 empty] | 28.6878 | 106.2362 | -8.5019 | 114.553 | -0.005202 | 1.0017 | 1.0802 | 0.37051
[8 empty] | 28.7383 | 105.8217 | -9.2128 | 115.2639 | -0.005202 | 0.99784 | 1.0869 | 0.36842
[8 empty] | 28.7896 | 105.7922 | -10.7236 | 116.7747 | -0.0044588 | 0.99756 | 1.1011 | 0.36766
[8 empty] | 28.8365 | 105.4665 | -10.2496 | 116.3008 | -0.0048304 | 0.99449 | 1.0966 | 0.36593
[8 empty] | 28.8857 | 104.7261 | -9.6275 | 115.6787 | -0.005202 | 0.98751 | 1.0908 | 0.36275
[8 empty] | 28.9391 | 105.7335 | -9.5387 | 115.5898 | -0.0055735 | 0.99701 | 1.0899 | 0.36556
[8 empty] | 28.9896 | 105.7041 | -9.5979 | 115.649 | -0.0055735 | 0.99673 | 1.0905 | 0.36482
[8 empty] | 29.0396 | 105.5858 | -9.9238 | 115.9749 | -0.0055735 | 0.99561 | 1.0936 | 0.36378
[8 empty] | 29.0904 | 105.2601 | -9.4202 | 115.4713 | -0.0055735 | 0.99254 | 1.0888 | 0.36203
[8 empty] | 29.1404 | 105.7343 | -9.5979 | 115.649 | -0.0055735 | 0.99701 | 1.0905 | 0.36303
[8 empty] | 29.1896 | 105.5272 | -9.124 | 115.1751 | -0.0059451 | 0.99506 | 1.086 | 0.36171
[8 empty] | 29.2404 | 105.5274 | -8.7388 | 114.79 | -0.0059451 | 0.99506 | 1.0824 | 0.36109
[8 empty] | 29.2922 | 105.8238 | -9.3017 | 115.3528 | -0.0059451 | 0.99786 | 1.0877 | 0.36146
[8 empty] | 29.3417 | 105.5278 | -9.746 | 115.7972 | -0.0055735 | 0.99507 | 1.0919 | 0.35984
[8 empty] | 29.39 | 105.0244 | -8.7388 | 114.79 | -0.0063167 | 0.99032 | 1.0824 | 0.35754
[8 empty] | 29.4422 | 105.5578 | -9.0351 | 115.0862 | -0.0059451 | 0.99535 | 1.0852 | 0.35871
[8 empty] | 29.4913 | 105.2322 | -8.4722 | 114.5234 | -0.0063167 | 0.99228 | 1.0799 | 0.35701
[8 empty] | 29.5426 | 105.3213 | -9.1536 | 115.2047 | -0.0059451 | 0.99312 | 1.0863 | 0.35669
[8 empty] | 29.5939 | 104.9364 | -9.2721 | 115.3232 | -0.0059451 | 0.98949 | 1.0874 | 0.35478
[8 empty] | 29.6443 | 105.4106 | -8.7388 | 114.79 | -0.0063167 | 0.99396 | 1.0824 | 0.35577
[8 empty] | 29.6926 | 105.4108 | -8.3537 | 114.4049 | -0.0063167 | 0.99396 | 1.0788 | 0.35519
[8 empty] | 29.7409 | 105.1741 | -8.2945 | 114.3456 | -0.0063167 | 0.99173 | 1.0782 | 0.35382
[8 empty] | 29.7913 | 105.3224 | -7.8205 | 113.8716 | -0.0066882 | 0.99313 | 1.0737 | 0.35372
[8 empty] | 29.8426 | 105.0561 | -8.5315 | 114.5826 | -0.0066882 | 0.99062 | 1.0804 | 0.35222
[8 empty] | 29.8926 | 105.3822 | -8.4722 | 114.5234 | -0.0063167 | 0.99369 | 1.0799 | 0.35272
[8 empty] | 29.9417 | 105.3528 | -8.0279 | 114.079 | -0.0066882 | 0.99342 | 1.0757 | 0.35204
[8 empty] | 29.9917 | 105.2345 | -8.2945 | 114.3456 | -0.0063167 | 0.9923 | 1.0782 | 0.35106
[8 empty] | 30.0404 | 105.1755 | -8.0871 | 114.1383 | -0.0066882 | 0.99174 | 1.0763 | 0.3503
[8 empty] | 30.0896 | 105.0573 | -8.0871 | 114.1383 | -0.0066882 | 0.99063 | 1.0763 | 0.34933
[8 empty] | 30.1404 | 105.2057 | -7.7613 | 113.8124 | -0.0066882 | 0.99203 | 1.0732 | 0.34924