## General
ID | Test identification
Test identification | Location | NWZ-BH-5073
Test identification | Sample | 09-2
Test identification | Depth | 8.3 | [m]
Test identification | Test number | DSS87
Specimen Visual Description
Specimen Visual Description | Dark brown SILT
Initial Specimen Conditions
Initial Specimen Conditions | Test start date | 13/06/2024
Initial Specimen Conditions | Type of sample | Re-compacted
Initial Specimen Conditions | Specimen orientation | Vertical
Initial Specimen Conditions | Diameter | 66.44 | [mm]
Initial Specimen Conditions | Length | 30 | [mm]
Initial Specimen Conditions | Water content | 9.8867 | [%]
Initial Specimen Conditions | Bulk density | 1.8884 | [Mg/m³]
Initial Specimen Conditions | Dry density | 1.7185 | [Mg/m³]
Initial Specimen Conditions | Void ratio | 0.54205 | [-]
Initial Specimen Conditions | Degree of saturation | 48.3349 | [%]
Initial Specimen Conditions | Assumed particle density | 2.65 | [Mg/m³]
Initial Specimen Conditions | Water content at start of test | 20.5 | [%]
Initial Specimen Conditions | Bulk density at start of test | 2.07 | [Mg/m³]
Initial Specimen Conditions | Degree of saturation at start of test | 100 | [%]
Consolidation - 1
Consolidation - 1 | svc | 83.0121 | [kPa]
Consolidation - 1 | Vertical strain | 2.5267 | [%]
Consolidation - 1 | Bulk density | 2.0977 | [Mg/m³]
Consolidation - 1 | Dry density | 1.763 | [Mg/m³]
Consolidation - 1 | Void ratio | 0.50309 | [-]
Consolidation - 1 | Water content | 18.9844 | [%]
Consolidation - 2
Consolidation - 2 | svc |  | [kPa]
Consolidation - 2 | Vertical strain | 118.7537 | [%]
Consolidation - 2 | Bulk density | 27.7405 | [Mg/m³]
Consolidation - 2 | Dry density | -125.6143 | [Mg/m³]
Consolidation - 2 | Void ratio | 208.6841 | [-]
Consolidation - 2 | Water content | 0 | [%]
Stress Controlled Cyclic Loading - Constant Vertical Stress
Stress Controlled Cyclic Loading - Constant Vertical Stress | sv |  | [kPa]
Stress Controlled Cyclic Loading - Constant Vertical Stress | Reference stress |  | [kPa]
Stress Controlled Cyclic Loading - Constant Vertical Stress | Mean tav |  | [kPa]
Stress Controlled Cyclic Loading - Constant Vertical Stress | Mean tcy |  | [kPa]
Stress Controlled Cyclic Loading - Constant Vertical Stress | Frequency |  | [Hz]
Stress Controlled Cyclic Loading - Constant Vertical Stress | Number of cycles applied (N) |  | [-]
Stress Controlled Cyclic Loading - Constant Vertical Stress | Vertical strain |  | [%]
Stress Controlled Cyclic Loading - Constant Vertical Stress | Bulk density |  | [Mg/m³]
Stress Controlled Cyclic Loading - Constant Vertical Stress | Dry density |  | [Mg/m³]
Stress Controlled Cyclic Loading - Constant Vertical Stress | Void ratio |  | [-]
Stress Controlled Cyclic Loading - Constant Vertical Stress | Cycle | gav | gcy | G | l
Stress Controlled Cyclic Loading - Constant Vertical Stress | [-] | [%] | [%] | [MPa] | [%]
Stress Controlled Cyclic Loading - Constant Vertical Stress
Stress Controlled Cyclic Loading - Constant Vertical Stress
Stress Controlled Cyclic Loading - Constant Vertical Stress
Stress Controlled Cyclic Loading - Constant Vertical Stress
Stress Controlled Cyclic Loading - Constant Vertical Stress
Stress Controlled Cyclic Loading - Constant Vertical Stress
Stress Controlled Cyclic Loading - Constant Vertical Stress
Stress Controlled Cyclic Loading - Constant Vertical Stress
Stress Controlled Cyclic Loading - Constant Vertical Stress
Stress Controlled Cyclic Loading - Constant Vertical Stress
Stress Controlled Cyclic Loading - Constant Vertical Stress
Stress Controlled Cyclic Loading - Constant Vertical Stress
Stress Controlled Cyclic Loading - Constant Vertical Stress
Stress Controlled Cyclic Loading - Constant Vertical Stress
Stress Controlled Cyclic Loading - Constant Vertical Stress
Stress Controlled Cyclic Loading - Constant Vertical Stress
Stress Controlled Cyclic Loading - Constant Vertical Stress
Stress Controlled Cyclic Loading - Constant Vertical Stress
Stress Controlled Cyclic Loading - Constant Vertical Stress
Stress Controlled Cyclic Loading - Constant Vertical Stress
Stress Controlled Cyclic Loading - Constant Vertical Stress
Stress Controlled Cyclic Loading - Constant Vertical Stress
Stress Controlled Cyclic Loading - Constant Vertical Stress
Stress Controlled Cyclic Loading - Constant Vertical Stress
Stress Controlled Cyclic Loading - Constant Vertical Stress
Stress Controlled Cyclic Loading - Constant Vertical Stress
Stress Controlled Cyclic Loading - Constant Vertical Stress
Stress Controlled Cyclic Loading - Constant Vertical Stress
Stress Controlled Cyclic Loading - Constant Vertical Stress
Stress Controlled Cyclic Loading - Constant Vertical Stress
Consolidation - 3
Consolidation - 3 | svc |  | [kPa]
Consolidation - 3 | Vertical strain |  | [%]
Consolidation - 3 | Bulk density |  | [Mg/m³]
Consolidation - 3 | Dry density |  | [Mg/m³]
Consolidation - 3 | Void ratio |  | [-]
Consolidation - 3 | Water content |  | [%]
Shearing - Constant Vertical Stress
At peak shear stress
Shearing - Constant Vertical Stress - At peak shear stress | Shear stress |  | [kPa]
Shearing - Constant Vertical Stress - At peak shear stress | Shear strain |  | [%]
Shearing - Constant Vertical Stress - At peak shear stress | Vertical stress |  | [kPa]
Shearing - Constant Vertical Stress - At peak shear stress | Vertical strain |  | [%]
Shearing - Constant Vertical Stress - At peak shear stress | Bulk density |  | [Mg/m³]
Shearing - Constant Vertical Stress - At peak shear stress | Dry density |  | [Mg/m³]
Shearing - Constant Vertical Stress - At peak shear stress | Void ratio |  | [-]
Shearing - Constant Vertical Stress - At peak shear stress | Rate of strain |  | [%/hour]
At 15 % shear strain
Shearing - Constant Vertical Stress - At 15 % shear strain | Shear stress |  | [kPa]
Shearing - Constant Vertical Stress - At 15 % shear strain | Vertical stress |  | [kPa]
Shearing - Constant Vertical Stress - At 15 % shear strain | Vertical strain |  | [%]
Shearing - Constant Vertical Stress - At 15 % shear strain | Bulk density |  | [Mg/m³]
Shearing - Constant Vertical Stress - At 15 % shear strain | Dry density |  | [Mg/m³]
Shearing - Constant Vertical Stress - At 15 % shear strain | Void ratio |  | [-]
Shearing - Constant Volume
At peak shear stress
Shearing - Constant Volume - At peak shear stress | Shear stress | 118.7537 | [kPa]
Shearing - Constant Volume - At peak shear stress | Shear strain | 27.7405 | [%]
Shearing - Constant Volume - At peak shear stress | Shear induced -Dsv | -125.6143 | [kPa]
Shearing - Constant Volume - At peak shear stress | Vertical stress | 208.6841 | [kPa]
Shearing - Constant Volume - At peak shear stress | Vertical strain | 0 | [%]
Shearing - Constant Volume - At peak shear stress | Rate of strain | 4.9978 | [%/hour]
At 15 % shear strain
Shearing - Constant Volume - At 15 % shear strain | Shear stress | 105.6868 | [kPa]
Shearing - Constant Volume - At 15 % shear strain | Shear induced -Dsv | -102.424 | [kPa]
Shearing - Constant Volume - At 15 % shear strain | Vertical stress | 185.4938 | [kPa]
Shearing - Constant Volume - At 15 % shear strain | Vertical strain | -0.00034197 | [%]
Final Specimen Conditions
Final Specimen Conditions | Water content | 18.9846 | [%]
Final Specimen Conditions | Bulk Density | 2.0977 | [Mg/m³]
Final Specimen Conditions | Dry density | 1.763 | [Mg/m³]
Final Specimen Conditions | Void ratio | 0.50309 | [-]

## Consolidation - 1
Consolidation - 1
Root Time | Vertical Strain | Vertical Consolidation Stress
[minutes0.5] | [%] | [kPa]
0 | 0 | 4.7015
0.40825 | 0.005 | 5.4515
0.8165 | 0.091667 | 7.7301
1.2247 | 0.343 | 11.999
1.633 | 0.714 | 18.1427
2.0412 | 1.074 | 26.1324
2.4495 | 1.3837 | 35.6796
2.8577 | 1.6537 | 47.246
3.266 | 1.893 | 60.1391
3.6742 | 2.106 | 74.9936
4.0825 | 2.2403 | 82.9256
4.4907 | 2.2737 | 82.9545
4.899 | 2.2937 | 83.041
5.3072 | 2.3083 | 82.9545
5.7155 | 2.32 | 83.0121
6.1237 | 2.3293 | 82.8679
6.532 | 2.339 | 82.9833
6.9402 | 2.347 | 82.9545
7.3485 | 2.3537 | 83.0121
7.7567 | 2.3603 | 83.0121
8.165 | 2.3667 | 83.0121
8.5732 | 2.372 | 83.0698
8.9815 | 2.378 | 83.0121
9.3897 | 2.3827 | 82.9256
9.798 | 2.3873 | 83.0121
10.2062 | 2.3917 | 82.9545
10.6145 | 2.3967 | 82.9545
11.0227 | 2.4003 | 83.041
11.431 | 2.4037 | 82.9545
11.8392 | 2.407 | 83.0121
12.2474 | 2.4103 | 83.1564
12.6557 | 2.414 | 83.0121
13.0639 | 2.417 | 82.9256
13.4722 | 2.4207 | 82.9833
13.8804 | 2.4233 | 82.9833
14.2887 | 2.4263 | 82.9545
14.6969 | 2.429 | 82.9545
15.1052 | 2.431 | 83.041
15.5134 | 2.434 | 82.8968
15.9217 | 2.436 | 82.9833
16.3299 | 2.4383 | 82.8968
16.7382 | 2.441 | 83.0698
17.1464 | 2.4433 | 82.9545
17.5547 | 2.445 | 83.0121
17.9629 | 2.4483 | 82.9545
18.3712 | 2.4507 | 82.9256
18.7794 | 2.4523 | 82.9545
19.1877 | 2.4557 | 82.9545
19.5959 | 2.457 | 82.9545
20.0042 | 2.459 | 82.9256
20.4124 | 2.461 | 82.9256
20.8207 | 2.4627 | 82.9545
21.2289 | 2.4647 | 83.1275
21.6372 | 2.467 | 83.041
22.0454 | 2.469 | 83.0121
22.4537 | 2.471 | 83.0698
22.8619 | 2.473 | 83.1275
23.2702 | 2.4743 | 82.9545
23.6784 | 2.476 | 83.0987
24.0866 | 2.4773 | 83.0698
24.4949 | 2.4797 | 82.9833
24.9031 | 2.481 | 83.0121
25.3114 | 2.483 | 82.9833
25.7196 | 2.4847 | 83.0698
26.1279 | 2.4867 | 82.8968
26.5361 | 2.488 | 82.9545
26.9444 | 2.4893 | 83.0121
27.3526 | 2.491 | 83.0698
27.7609 | 2.493 | 82.9833
28.1691 | 2.4953 | 82.9833
28.5774 | 2.496 | 83.0121
28.9856 | 2.498 | 82.8968
29.3939 | 2.4993 | 82.9833
29.8021 | 2.5003 | 82.8968
30.2104 | 2.502 | 83.0698
30.6186 | 2.5033 | 82.9833
31.0269 | 2.5053 | 82.9256
31.4351 | 2.5067 | 83.041
31.8434 | 2.5077 | 83.041
32.2516 | 2.5093 | 82.9833
32.6599 | 2.5103 | 83.041
33.0681 | 2.512 | 82.9833
33.4764 | 2.5133 | 82.9545
33.8846 | 2.515 | 83.0698
34.2929 | 2.5153 | 83.0987
34.7011 | 2.5163 | 82.9545
35.1094 | 2.517 | 83.0121
35.5176 | 2.5177 | 82.9545
35.9258 | 2.5187 | 82.9256
36.3341 | 2.52 | 83.0121
36.7423 | 2.5207 | 82.9833
37.1506 | 2.521 | 82.8968
37.5588 | 2.522 | 82.8968
37.9671 | 2.5233 | 82.9256
38.3753 | 2.524 | 82.9833
38.7836 | 2.5257 | 82.9833
39.1918 | 2.5263 | 82.8679
39.399 | 2.5267 | 83.0121

## Consolidation - 2
Consolidation - 2
Root Time | Vertical Strain | Vertical Consolidation Stress
[minutes0.5] | [%] | [kPa]

## Cyclic Preshear
Stress Controlled Cyclic Loading - Constant Vertical Stress
Number of Cycles | Shear Stress | Shear Strain | Shear induced -DVertical Stress | Shear induced -Δσv/σvc | Vertical stress | Vertical strain | Vertical stress / consolidation Stress | Shear Stress / Consolidation Stress | Number of Cycles | Shear modulus | Damping ratio
[-] | [kPa] | [%] | [kPa] | [-] | [kPa] | [%] | [-] | [-] | [-] | [MPa] | [%]

## Consolidation - 3
Consolidation - 3
Root Time | Vertical Strain | Vertical Consolidation Stress
[minutes0.5] | [%] | [kPa]

## Shearing
Shearing Stage - Constant Vertical Stress | [7 empty] | Shearing Stage - Constant Volume
Shear Strain | Shear Stress | Shear Induced -DVertical Stress | Vertical Stress | Shear Induced ΔVertical Strain | Shear Stress / Consolidation Stress | Vertical Stress / Consolidation Stress | Shear Modulus | Shear Strain | Shear Stress | Shear induced -DVertical Stress | Vertical Stress | Shear Induced DVertical Strain | Shear Stress / Consolidation Stress | Vertical Stress / Consolidation Stress | Shear Modulus
[%] | [kPa] | [kPa] | [kPa] | [%] | [-] | [-] | [MPa] | [%] | [kPa] | [kPa] | [kPa] | [%] | [-] | [-] | [MPa]
[8 empty] | 0 | 0.061293 | 0 | 83.0698 | 0 | 0.00073785 | 1
[8 empty] | 0.084169 | 10.9908 | 4.1823 | 78.8875 | 0 | 0.13231 | 0.94965 | 12.9851
[8 empty] | 0.16965 | 14.1901 | 9.1146 | 73.9552 | 0 | 0.17082 | 0.89028 | 8.3284
[8 empty] | 0.24727 | 16.1205 | 12.2586 | 70.8113 | 0.00034197 | 0.19406 | 0.85243 | 6.4945
[8 empty] | 0.32839 | 17.2433 | 14.2488 | 68.8211 | 0 | 0.20758 | 0.82847 | 5.2322
[8 empty] | 0.41692 | 18.3369 | 15.7775 | 67.2923 | -0.00068395 | 0.22074 | 0.81007 | 4.3835
[8 empty] | 0.50022 | 19.575 | 16.7582 | 66.3117 | 0 | 0.23564 | 0.79826 | 3.901
[8 empty] | 0.58046 | 20.2939 | 17.8542 | 65.2156 | 0.0010259 | 0.2443 | 0.78507 | 3.4856
[8 empty] | 0.66856 | 20.8396 | 18.46 | 64.6099 | 0.00034197 | 0.25087 | 0.77778 | 3.1079
[8 empty] | 0.74967 | 21.5297 | 18.7196 | 64.3503 | -0.00034197 | 0.25918 | 0.77465 | 2.8637
[8 empty] | 0.83428 | 22.5659 | 18.8349 | 64.2349 | 0 | 0.27165 | 0.77326 | 2.6975
[8 empty] | 0.91409 | 23.0541 | 18.9792 | 64.0907 | -0.00034197 | 0.27753 | 0.77153 | 2.5154
[8 empty] | 1.0004 | 23.9749 | 19.008 | 64.0618 | 0 | 0.28861 | 0.77118 | 2.3903
[8 empty] | 1.0789 | 24.4343 | 18.9215 | 64.1484 | 0.00034197 | 0.29414 | 0.77222 | 2.259
[8 empty] | 1.164 | 25.1532 | 18.8349 | 64.2349 | 0 | 0.3028 | 0.77326 | 2.1557
[8 empty] | 1.246 | 25.901 | 18.4888 | 64.581 | 0 | 0.3118 | 0.77743 | 2.0739
[8 empty] | 1.3288 | 26.4469 | 18.1427 | 64.9272 | -0.00034197 | 0.31837 | 0.7816 | 1.9856
[8 empty] | 1.4152 | 26.9062 | 17.8254 | 65.2444 | 0 | 0.3239 | 0.78542 | 1.8969
[8 empty] | 1.4989 | 27.7982 | 17.3639 | 65.7059 | 0.00034197 | 0.33464 | 0.79097 | 1.8505
[8 empty] | 1.5822 | 28.2575 | 16.8736 | 66.1963 | 0 | 0.34017 | 0.79688 | 1.7821
[8 empty] | 1.6668 | 28.9188 | 16.3832 | 66.6866 | 0.00068395 | 0.34813 | 0.80278 | 1.7313
[8 empty] | 1.7501 | 29.4358 | 15.9794 | 67.0904 | -0.00034197 | 0.35435 | 0.80764 | 1.6784
[8 empty] | 1.836 | 30.1548 | 15.0853 | 67.9846 | 0.00068395 | 0.363 | 0.8184 | 1.6391
[8 empty] | 1.915 | 30.9027 | 14.5372 | 68.5326 | -0.00034197 | 0.37201 | 0.825 | 1.6106
[8 empty] | 1.9952 | 31.6218 | 13.845 | 69.2249 | -0.00068395 | 0.38067 | 0.83333 | 1.5818
[8 empty] | 2.0811 | 32.1677 | 13.3258 | 69.7441 | -0.00034197 | 0.38724 | 0.83958 | 1.5427
[8 empty] | 2.1644 | 32.9732 | 12.5759 | 70.494 | 0 | 0.39693 | 0.84861 | 1.5206
[8 empty] | 2.2468 | 33.4903 | 11.9701 | 71.0997 | -0.00034197 | 0.40316 | 0.8559 | 1.4878
[8 empty] | 2.3319 | 34.2382 | 11.3644 | 71.7054 | -0.00034197 | 0.41216 | 0.86319 | 1.4656
[8 empty] | 2.4156 | 35.0149 | 10.3549 | 72.715 | 0 | 0.42151 | 0.87535 | 1.447
[8 empty] | 2.4967 | 35.5321 | 9.6338 | 73.436 | -0.00034197 | 0.42774 | 0.88403 | 1.4207
[8 empty] | 2.5796 | 36.1646 | 8.9415 | 74.1283 | 0 | 0.43535 | 0.89236 | 1.3996
[8 empty] | 2.6668 | 36.8836 | 8.1051 | 74.9648 | -0.00034197 | 0.44401 | 0.90243 | 1.3808
[8 empty] | 2.7471 | 37.4008 | 7.5282 | 75.5416 | 0.00034197 | 0.45023 | 0.90938 | 1.3593
[8 empty] | 2.8295 | 38.2641 | 6.2302 | 76.8396 | -0.00034197 | 0.46063 | 0.925 | 1.3502
[8 empty] | 2.9132 | 38.8966 | 5.4226 | 77.6472 | 0 | 0.46824 | 0.93472 | 1.3331
[8 empty] | 2.9987 | 39.5292 | 4.6438 | 78.426 | 0 | 0.47585 | 0.9441 | 1.3162
[8 empty] | 3.0794 | 40.1906 | 4.1823 | 78.8875 | 0.00034197 | 0.48382 | 0.94965 | 1.3032
[8 empty] | 3.1666 | 40.7654 | 3.2882 | 79.7817 | 0 | 0.49074 | 0.96042 | 1.2854
[8 empty] | 3.2477 | 41.4557 | 2.0767 | 80.9931 | 0 | 0.49905 | 0.975 | 1.2746
[8 empty] | 3.3306 | 42.0018 | 1.0384 | 82.0315 | 0.00068395 | 0.50562 | 0.9875 | 1.2593
[8 empty] | 3.4108 | 42.9806 | -0.086531 | 83.1564 | 0 | 0.5174 | 1.001 | 1.2583
[8 empty] | 3.4985 | 43.4689 | -0.72109 | 83.7909 | 0.00068395 | 0.52328 | 1.0087 | 1.2408
[8 empty] | 3.5757 | 43.9574 | -1.5287 | 84.5986 | 0.00034197 | 0.52916 | 1.0184 | 1.2276
[8 empty] | 3.6642 | 44.6764 | -2.394 | 85.4639 | 0.00034197 | 0.53782 | 1.0288 | 1.2176
[8 empty] | 3.7479 | 45.2513 | -3.0863 | 86.1561 | 0 | 0.54474 | 1.0372 | 1.2057
[8 empty] | 3.8286 | 45.7398 | -4.0958 | 87.1656 | 0.00034197 | 0.55062 | 1.0493 | 1.1931
[8 empty] | 3.9132 | 46.459 | -4.8169 | 87.8867 | 0 | 0.55928 | 1.058 | 1.1857
[8 empty] | 3.9961 | 47.0916 | -5.6534 | 88.7232 | 0 | 0.56689 | 1.0681 | 1.1769
[8 empty] | 4.0789 | 47.5224 | -6.5187 | 89.5885 | -0.00034197 | 0.57208 | 1.0785 | 1.1636
[8 empty] | 4.164 | 48.2127 | -7.6724 | 90.7423 | 0 | 0.58039 | 1.0924 | 1.1564
[8 empty] | 4.2464 | 48.9319 | -8.855 | 91.9249 | 0.00034197 | 0.58905 | 1.1066 | 1.1509
[8 empty] | 4.3306 | 49.5357 | -10.153 | 93.2228 | 0 | 0.59631 | 1.1222 | 1.1424
[8 empty] | 4.4134 | 50.1107 | -11.2202 | 94.29 | 0.00034197 | 0.60324 | 1.1351 | 1.134
[8 empty] | 4.4972 | 50.7145 | -12.5182 | 95.588 | -0.00034197 | 0.6105 | 1.1507 | 1.1263
[8 empty] | 4.5818 | 51.1741 | -13.0373 | 96.1072 | -0.00034197 | 0.61604 | 1.1569 | 1.1156
[8 empty] | 4.6686 | 52.124 | -14.3065 | 97.3763 | 0.00034197 | 0.62747 | 1.1722 | 1.1152
[8 empty] | 4.7505 | 52.7856 | -15.3737 | 98.4435 | -0.00034197 | 0.63544 | 1.1851 | 1.1099
[8 empty] | 4.8312 | 53.1877 | -16.1813 | 99.2511 | 0 | 0.64028 | 1.1948 | 1.0996
[8 empty] | 4.9128 | 53.6762 | -16.9889 | 100.0588 | 0 | 0.64616 | 1.2045 | 1.0913
[8 empty] | 4.9987 | 54.4819 | -17.5658 | 100.6356 | -0.00034197 | 0.65586 | 1.2115 | 1.0887
[8 empty] | 5.0781 | 54.6821 | -18.3157 | 101.3856 | -0.00068395 | 0.65827 | 1.2205 | 1.0756
[8 empty] | 5.1601 | 55.5168 | -19.7579 | 102.8278 | -0.00034197 | 0.66831 | 1.2378 | 1.0747
[8 empty] | 5.2447 | 56.2937 | -20.9982 | 104.068 | 0 | 0.67767 | 1.2528 | 1.0722
[8 empty] | 5.3323 | 56.5803 | -21.3732 | 104.443 | 0 | 0.68112 | 1.2573 | 1.0599
[8 empty] | 5.4117 | 57.2708 | -22.2962 | 105.366 | 0 | 0.68943 | 1.2684 | 1.0571
[8 empty] | 5.4985 | 57.6728 | -22.9019 | 105.9717 | 0 | 0.69427 | 1.2757 | 1.0478
[8 empty] | 5.58 | 58.2479 | -23.9114 | 106.9813 | 0 | 0.70119 | 1.2878 | 1.0428
[8 empty] | 5.662 | 59.0538 | -25.2094 | 108.2792 | -0.00034197 | 0.71089 | 1.3035 | 1.0419
[8 empty] | 5.7466 | 59.5135 | -26.3343 | 109.4041 | 0 | 0.71643 | 1.317 | 1.0346
[8 empty] | 5.8295 | 60.3194 | -27.3438 | 110.4137 | 0 | 0.72613 | 1.3292 | 1.0337
[8 empty] | 5.9128 | 60.5195 | -27.6034 | 110.6733 | 0 | 0.72854 | 1.3323 | 1.0225
[8 empty] | 5.9965 | 60.9504 | -28.3534 | 111.4232 | 0 | 0.73373 | 1.3413 | 1.0154
[8 empty] | 6.0811 | 61.5256 | -29.2475 | 112.3173 | 0 | 0.74065 | 1.3521 | 1.0107
[8 empty] | 6.1622 | 62.3604 | -30.6608 | 113.7307 | 0 | 0.7507 | 1.3691 | 1.011
[8 empty] | 6.2455 | 62.9932 | -31.2666 | 114.3364 | 0 | 0.75832 | 1.3764 | 1.0076
[8 empty] | 6.3288 | 63.3088 | -32.3915 | 115.4613 | 0 | 0.76211 | 1.3899 | 0.99936
[8 empty] | 6.4134 | 63.8839 | -32.9972 | 116.067 | 0 | 0.76904 | 1.3972 | 0.99514
[8 empty] | 6.4937 | 64.3149 | -33.8625 | 116.9323 | 0 | 0.77423 | 1.4076 | 0.98948
[8 empty] | 6.5774 | 64.6305 | -34.8432 | 117.913 | 0.00068395 | 0.77803 | 1.4194 | 0.98168
[8 empty] | 6.6651 | 65.4075 | -35.8816 | 118.9514 | 0 | 0.78738 | 1.4319 | 0.98043
[8 empty] | 6.7475 | 66.0404 | -36.545 | 119.6148 | 0 | 0.795 | 1.4399 | 0.97783
[8 empty] | 6.8299 | 66.4714 | -37.5545 | 120.6243 | 0 | 0.80019 | 1.4521 | 0.97234
[8 empty] | 6.9128 | 67.0467 | -38.3333 | 121.4031 | 0.00034197 | 0.80711 | 1.4615 | 0.96901
[8 empty] | 6.9956 | 67.42 | -38.9967 | 122.0665 | -0.00068395 | 0.81161 | 1.4694 | 0.96287
[8 empty] | 7.0794 | 67.851 | -39.862 | 122.9318 | 0.00034197 | 0.81679 | 1.4799 | 0.95757
[8 empty] | 7.1627 | 68.3974 | -40.6696 | 123.7394 | 0 | 0.82337 | 1.4896 | 0.95406
[8 empty] | 7.2464 | 69.088 | -41.7945 | 124.8643 | -0.00034197 | 0.83169 | 1.5031 | 0.95257
[8 empty] | 7.3293 | 69.2883 | -42.2272 | 125.297 | 0.00034197 | 0.8341 | 1.5083 | 0.94453
[8 empty] | 7.4126 | 69.7193 | -42.8906 | 125.9604 | -0.00068395 | 0.83929 | 1.5163 | 0.93973
[8 empty] | 7.4972 | 70.3523 | -44.0155 | 127.0853 | 0 | 0.84691 | 1.5299 | 0.93757
[8 empty] | 7.5783 | 71.0141 | -44.477 | 127.5468 | 0 | 0.85487 | 1.5354 | 0.93627
[8 empty] | 7.6603 | 71.301 | -45.2558 | 128.3256 | 0.00034197 | 0.85833 | 1.5448 | 0.92999
[8 empty] | 7.7466 | 71.8474 | -46.1788 | 129.2486 | 0 | 0.8649 | 1.5559 | 0.92668
[8 empty] | 7.8299 | 72.1631 | -46.8422 | 129.912 | 0.00034197 | 0.8687 | 1.5639 | 0.92085
[8 empty] | 7.9145 | 72.6518 | -47.8517 | 130.9215 | 0.00034197 | 0.87459 | 1.576 | 0.91718
[8 empty] | 7.9978 | 73.2848 | -48.6016 | 131.6715 | -0.00068395 | 0.88221 | 1.5851 | 0.91554
[8 empty] | 8.0794 | 73.9179 | -49.64 | 132.7098 | 0.00034197 | 0.88983 | 1.5976 | 0.91414
[8 empty] | 8.1627 | 74.2624 | -50.3611 | 133.4309 | 0 | 0.89398 | 1.6062 | 0.90903
[8 empty] | 8.2438 | 74.809 | -51.0533 | 134.1232 | 0 | 0.90056 | 1.6146 | 0.90672
[8 empty] | 8.3284 | 74.9805 | -51.6879 | 134.7577 | 0 | 0.90262 | 1.6222 | 0.89956
[8 empty] | 8.4126 | 75.7289 | -52.4667 | 135.5365 | 0.00034197 | 0.91163 | 1.6316 | 0.89946
[8 empty] | 8.495 | 76.1312 | -52.8993 | 135.9692 | 0 | 0.91647 | 1.6368 | 0.89547
[8 empty] | 8.5757 | 76.4758 | -53.6204 | 136.6903 | 0.00034197 | 0.92062 | 1.6455 | 0.89106
[8 empty] | 8.6659 | 76.8203 | -54.4857 | 137.5556 | -0.00034197 | 0.92477 | 1.6559 | 0.88576
[8 empty] | 8.744 | 77.3381 | -55.2068 | 138.2767 | -0.00034197 | 0.931 | 1.6646 | 0.88377
[8 empty] | 8.8282 | 77.7981 | -55.8991 | 138.9689 | 0.00034197 | 0.93654 | 1.6729 | 0.88055
[8 empty] | 8.9119 | 78.3735 | -56.5913 | 139.6612 | 0 | 0.94347 | 1.6812 | 0.87874
[8 empty] | 8.9913 | 78.6028 | -57.3989 | 140.4688 | 0.00034197 | 0.94623 | 1.691 | 0.87353
[8 empty] | 9.0763 | 79.3513 | -58.5239 | 141.5937 | -0.00034197 | 0.95524 | 1.7045 | 0.87359
[8 empty] | 9.1618 | 79.4652 | -59.0142 | 142.084 | 0.00068395 | 0.95661 | 1.7104 | 0.86668
[8 empty] | 9.246 | 79.8675 | -59.6199 | 142.6898 | 0.00034197 | 0.96145 | 1.7177 | 0.86315
[8 empty] | 9.3297 | 80.6448 | -60.6006 | 143.6704 | 0 | 0.97081 | 1.7295 | 0.86373
[8 empty] | 9.413 | 80.9895 | -61.1775 | 144.2473 | 0.00068395 | 0.97496 | 1.7365 | 0.85975
[8 empty] | 9.4924 | 81.2766 | -61.7543 | 144.8242 | 0 | 0.97841 | 1.7434 | 0.85559
[8 empty] | 9.5792 | 81.5924 | -62.4178 | 145.4876 | 0 | 0.98221 | 1.7514 | 0.85113
[8 empty] | 9.6607 | 82.3409 | -63.1388 | 146.2087 | 0 | 0.99123 | 1.7601 | 0.85169
[8 empty] | 9.7444 | 82.628 | -63.9176 | 146.9875 | 0 | 0.99468 | 1.7694 | 0.84732
[8 empty] | 9.8273 | 82.9439 | -64.5522 | 147.622 | -0.00034197 | 0.99848 | 1.7771 | 0.84339
[8 empty] | 9.9145 | 83.2885 | -65.1867 | 148.2566 | 0.00068395 | 1.0026 | 1.7847 | 0.83945
[8 empty] | 9.9943 | 83.7775 | -65.6771 | 148.7469 | 0 | 1.0085 | 1.7906 | 0.83764
[8 empty] | 10.0794 | 84.2376 | -66.4559 | 149.5257 | 0 | 1.0141 | 1.8 | 0.83513
[8 empty] | 10.1614 | 85.2458 | -67.9269 | 150.9967 | 0.00034197 | 1.0262 | 1.8177 | 0.83832
[8 empty] | 10.2473 | 85.2156 | -68.2153 | 151.2852 | 0.00034197 | 1.0258 | 1.8212 | 0.83099
[8 empty] | 10.328 | 85.6469 | -68.9076 | 151.9774 | 0 | 1.031 | 1.8295 | 0.82868
[8 empty] | 10.4113 | 86.0782 | -69.6287 | 152.6985 | 0 | 1.0362 | 1.8382 | 0.82619
[8 empty] | 10.495 | 86.6826 | -70.4075 | 153.4773 | 0 | 1.0435 | 1.8476 | 0.82536
[8 empty] | 10.5752 | 86.912 | -71.2439 | 154.3138 | 0 | 1.0463 | 1.8576 | 0.82127
[8 empty] | 10.6638 | 87.3433 | -71.9073 | 154.9772 | 0 | 1.0514 | 1.8656 | 0.81849
[8 empty] | 10.7418 | 88.1785 | -72.888 | 155.9579 | 0 | 1.0615 | 1.8774 | 0.82032
[8 empty] | 10.826 | 88.3503 | -73.3495 | 156.4193 | 0 | 1.0636 | 1.883 | 0.81553
[8 empty] | 10.9045 | 88.724 | -73.8975 | 156.9674 | 0.00034197 | 1.0681 | 1.8896 | 0.81308
[8 empty] | 10.9922 | 89.4149 | -75.1378 | 158.2077 | 0.00034197 | 1.0764 | 1.9045 | 0.81289
[8 empty] | 11.075 | 89.6732 | -75.4839 | 158.5538 | 0.00034197 | 1.0795 | 1.9087 | 0.80914
[8 empty] | 11.1614 | 89.9892 | -76.3204 | 159.3902 | -0.00068395 | 1.0833 | 1.9187 | 0.80571
[8 empty] | 11.2429 | 90.4494 | -76.8973 | 159.9671 | 0 | 1.0888 | 1.9257 | 0.80396
[8 empty] | 11.3253 | 90.9096 | -77.6184 | 160.6882 | 0 | 1.0944 | 1.9344 | 0.80217
[8 empty] | 11.4078 | 91.168 | -78.1376 | 161.2074 | 0.00034197 | 1.0975 | 1.9406 | 0.79864
[8 empty] | 11.4928 | 91.3975 | -78.801 | 161.8708 | -0.00034197 | 1.1002 | 1.9486 | 0.79472
[8 empty] | 11.5765 | 92.0885 | -79.4355 | 162.5054 | 0 | 1.1086 | 1.9563 | 0.79495
[8 empty] | 11.6585 | 92.318 | -80.0989 | 163.1688 | 0 | 1.1113 | 1.9642 | 0.79132
[8 empty] | 11.7427 | 93.009 | -80.8489 | 163.9187 | -0.00034197 | 1.1196 | 1.9733 | 0.79154
[8 empty] | 11.8256 | 93.2962 | -81.6277 | 164.6975 | 0.00034197 | 1.1231 | 1.9826 | 0.78842
[8 empty] | 11.9106 | 93.8719 | -81.9161 | 164.9859 | 0.00034197 | 1.13 | 1.9861 | 0.78762
[8 empty] | 11.9969 | 93.8706 | -82.5795 | 165.6493 | 0 | 1.13 | 1.9941 | 0.78194
[8 empty] | 12.0759 | 94.3887 | -83.6467 | 166.7165 | 0 | 1.1363 | 2.0069 | 0.78112
[8 empty] | 12.1618 | 94.6182 | -83.8198 | 166.8896 | 0.00034197 | 1.139 | 2.009 | 0.77749
[8 empty] | 12.2438 | 95.0497 | -84.6274 | 167.6972 | 0 | 1.1442 | 2.0187 | 0.77581
[8 empty] | 12.3266 | 95.4523 | -85.2043 | 168.2741 | 0.00034197 | 1.1491 | 2.0257 | 0.77386
[8 empty] | 12.4108 | 95.9703 | -86.185 | 169.2548 | 0 | 1.1553 | 2.0375 | 0.77279
[8 empty] | 12.4915 | 96.2288 | -86.4734 | 169.5432 | 0.00034197 | 1.1584 | 2.041 | 0.76986
[8 empty] | 12.5761 | 96.7756 | -87.6271 | 170.697 | 0.00034197 | 1.165 | 2.0549 | 0.76903
[8 empty] | 12.6629 | 97.1782 | -87.9733 | 171.0431 | 0.00034197 | 1.1698 | 2.059 | 0.76694
[8 empty] | 12.7392 | 97.1772 | -88.4636 | 171.5334 | -0.00034197 | 1.1698 | 2.0649 | 0.76234
[8 empty] | 12.826 | 97.6087 | -88.8674 | 171.9373 | 0.00034197 | 1.175 | 2.0698 | 0.76054
[8 empty] | 12.9132 | 97.9536 | -89.3866 | 172.4564 | 0 | 1.1792 | 2.076 | 0.75808
[8 empty] | 12.9961 | 98.5005 | -90.0212 | 173.091 | -0.00068395 | 1.1858 | 2.0837 | 0.75745
[8 empty] | 13.0728 | 98.4707 | -90.4538 | 173.5237 | -0.00034197 | 1.1854 | 2.0889 | 0.75278
[8 empty] | 13.1635 | 98.9021 | -91.0019 | 174.0717 | 0.00034197 | 1.1906 | 2.0955 | 0.75087
[8 empty] | 13.2433 | 99.3626 | -91.8672 | 174.937 | 0.00034197 | 1.1961 | 2.1059 | 0.74982
[8 empty] | 13.3275 | 99.7364 | -92.0691 | 175.1389 | 0.00034197 | 1.2006 | 2.1083 | 0.74789
[8 empty] | 13.4082 | 99.8796 | -92.5883 | 175.6581 | 0 | 1.2024 | 2.1146 | 0.74446
[8 empty] | 13.4972 | 99.9073 | -93.1363 | 176.2061 | 0 | 1.2027 | 2.1212 | 0.73976
[8 empty] | 13.5757 | 100.8004 | -94.0304 | 177.1003 | 0.00034197 | 1.2134 | 2.1319 | 0.74206
[8 empty] | 13.6629 | 100.857 | -94.4631 | 177.5329 | 0 | 1.2141 | 2.1372 | 0.73773
[8 empty] | 13.7436 | 101.3175 | -95.2419 | 178.3117 | -0.00034197 | 1.2197 | 2.1465 | 0.73675
[8 empty] | 13.8273 | 101.6626 | -95.5592 | 178.629 | 0 | 1.2238 | 2.1503 | 0.73479
[8 empty] | 13.9097 | 101.8635 | -95.7611 | 178.8309 | 0 | 1.2262 | 2.1528 | 0.73188
[8 empty] | 13.9948 | 102.2662 | -96.5398 | 179.6097 | 0.00034197 | 1.2311 | 2.1622 | 0.73031
[8 empty] | 14.0759 | 102.4383 | -96.9148 | 179.9846 | -0.00034197 | 1.2332 | 2.1667 | 0.72732
[8 empty] | 14.1614 | 102.7834 | -97.5782 | 180.6481 | 0 | 1.2373 | 2.1747 | 0.72537
[8 empty] | 14.2429 | 103.1862 | -98.1551 | 181.2249 | -0.00068395 | 1.2422 | 2.1816 | 0.72404
[8 empty] | 14.3275 | 103.5313 | -98.5012 | 181.5711 | 0.00034197 | 1.2463 | 2.1858 | 0.72218
[8 empty] | 14.4091 | 103.5303 | -98.7608 | 181.8306 | 0 | 1.2463 | 2.1889 | 0.71808
[8 empty] | 14.4911 | 104.0485 | -99.7415 | 182.8113 | -0.00034197 | 1.2525 | 2.2007 | 0.7176
[8 empty] | 14.5752 | 104.4802 | -100.5203 | 183.5901 | -0.00034197 | 1.2577 | 2.2101 | 0.71641
[8 empty] | 14.6581 | 104.71 | -100.4626 | 183.5324 | 0 | 1.2605 | 2.2094 | 0.71393
[8 empty] | 14.7457 | 104.9109 | -100.8376 | 183.9074 | 0 | 1.2629 | 2.2139 | 0.71105
[8 empty] | 14.8229 | 105.285 | -101.2414 | 184.3112 | -0.00034197 | 1.2674 | 2.2188 | 0.70987
[8 empty] | 14.9071 | 105.2552 | -101.3279 | 184.3977 | 0.00034197 | 1.2671 | 2.2198 | 0.70566
[8 empty] | 14.9926 | 105.6868 | -102.424 | 185.4938 | 0.00034197 | 1.2723 | 2.233 | 0.70452
[8 empty] | 15.075 | 105.7148 | -102.8278 | 185.8976 | 0 | 1.2726 | 2.2378 | 0.70085
[8 empty] | 15.1596 | 106.0311 | -103.0008 | 186.0707 | 0 | 1.2764 | 2.2399 | 0.69903
[8 empty] | 15.2416 | 106.0879 | -103.4046 | 186.4745 | 0 | 1.2771 | 2.2448 | 0.69564
[8 empty] | 15.3236 | 106.7792 | -103.9815 | 187.0514 | 0.00068395 | 1.2854 | 2.2517 | 0.69643
[8 empty] | 15.4082 | 106.7206 | -104.3853 | 187.4552 | 0.00068395 | 1.2847 | 2.2566 | 0.69222
[8 empty] | 15.4911 | 107.2966 | -104.8757 | 187.9455 | 0 | 1.2916 | 2.2625 | 0.69224
[8 empty] | 15.5778 | 107.0649 | -104.9622 | 188.032 | 0.00034197 | 1.2889 | 2.2635 | 0.6869
[8 empty] | 15.6577 | 107.6121 | -105.6833 | 188.7531 | -0.00034197 | 1.2954 | 2.2722 | 0.68689
[8 empty] | 15.7457 | 107.6112 | -106.1448 | 189.2146 | 0 | 1.2954 | 2.2778 | 0.68304
[8 empty] | 15.8269 | 108.1007 | -106.2313 | 189.3012 | 0 | 1.3013 | 2.2788 | 0.68263
[8 empty] | 15.9058 | 107.9268 | -106.0294 | 189.0993 | -0.00034197 | 1.2992 | 2.2764 | 0.67815
[8 empty] | 15.99 | 108.3298 | -106.6351 | 189.705 | 0.00034197 | 1.3041 | 2.2837 | 0.6771
[8 empty] | 16.0759 | 108.3577 | -106.8659 | 189.9357 | 0.00034197 | 1.3044 | 2.2865 | 0.67366
[8 empty] | 16.1622 | 109.0491 | -107.8754 | 190.9453 | 0 | 1.3127 | 2.2986 | 0.67434
[8 empty] | 16.2447 | 108.9329 | -108.135 | 191.2048 | 0.00068395 | 1.3113 | 2.3017 | 0.6702
[8 empty] | 16.3245 | 109.5955 | -108.1639 | 191.2337 | -0.00034197 | 1.3193 | 2.3021 | 0.67098
[8 empty] | 16.4069 | 109.2774 | -108.2215 | 191.2914 | -0.00034197 | 1.3155 | 2.3028 | 0.66567
[8 empty] | 16.4919 | 109.7958 | -108.5965 | 191.6663 | 0.00034197 | 1.3217 | 2.3073 | 0.66538
[8 empty] | 16.5713 | 109.7662 | -109.433 | 192.5028 | 0.00034197 | 1.3214 | 2.3174 | 0.66202
[8 empty] | 16.6581 | 110.025 | -109.8368 | 192.9066 | 0.00034197 | 1.3245 | 2.3222 | 0.66012
[8 empty] | 16.7457 | 110.226 | -110.0964 | 193.1662 | -0.00034197 | 1.3269 | 2.3253 | 0.65787
[8 empty] | 16.8212 | 110.3119 | -109.8368 | 192.9066 | -0.00034197 | 1.3279 | 2.3222 | 0.65543
[8 empty] | 16.9054 | 110.3111 | -110.356 | 193.4258 | 0.00034197 | 1.3279 | 2.3285 | 0.65216
[8 empty] | 16.9952 | 110.6275 | -110.7598 | 193.8296 | 0 | 1.3317 | 2.3333 | 0.65057
[8 empty] | 17.075 | 110.7422 | -111.0771 | 194.1469 | -0.00034197 | 1.3331 | 2.3372 | 0.6482
[8 empty] | 17.1574 | 110.7703 | -111.0482 | 194.1181 | 0 | 1.3335 | 2.3368 | 0.64525
[8 empty] | 17.2425 | 111.0003 | -111.1636 | 194.2334 | 0.00034197 | 1.3362 | 2.3382 | 0.64341
[8 empty] | 17.3262 | 111.2591 | -111.0194 | 194.0892 | 0.00034197 | 1.3393 | 2.3365 | 0.64179
[8 empty] | 17.4086 | 110.9988 | -111.4232 | 194.493 | 0.00034197 | 1.3362 | 2.3413 | 0.63726
[8 empty] | 17.4928 | 111.4884 | -112.1731 | 195.243 | 0 | 1.3421 | 2.3503 | 0.63699
[8 empty] | 17.5696 | 111.632 | -112.4904 | 195.5602 | 0.00034197 | 1.3438 | 2.3542 | 0.63502
[8 empty] | 17.6559 | 111.5159 | -112.5481 | 195.6179 | 0 | 1.3424 | 2.3549 | 0.63126
[8 empty] | 17.7427 | 112.0632 | -112.6635 | 195.7333 | 0 | 1.349 | 2.3563 | 0.63126
[8 empty] | 17.8229 | 111.8029 | -112.6058 | 195.6756 | 0 | 1.3459 | 2.3556 | 0.62695
[8 empty] | 17.9067 | 112.4657 | -113.4999 | 196.5698 | -0.00034197 | 1.3539 | 2.3663 | 0.62772
[8 empty] | 17.9891 | 112.5515 | -113.673 | 196.7428 | 0 | 1.3549 | 2.3684 | 0.62532
[8 empty] | 18.0754 | 112.4066 | -113.7884 | 196.8582 | 0.00034197 | 1.3532 | 2.3698 | 0.62154
[8 empty] | 18.1596 | 112.6944 | -114.3076 | 197.3774 | -0.00034197 | 1.3566 | 2.376 | 0.62024
[8 empty] | 18.2407 | 113.1841 | -114.4229 | 197.4928 | 0 | 1.3625 | 2.3774 | 0.62017
[8 empty] | 18.3258 | 112.9527 | -114.1922 | 197.262 | 0.00034197 | 1.3597 | 2.3747 | 0.61603
[8 empty] | 18.4095 | 113.0386 | -114.1345 | 197.2043 | 0 | 1.3608 | 2.374 | 0.61369
[8 empty] | 18.4902 | 113.0668 | -114.221 | 197.2909 | -0.00034197 | 1.3611 | 2.375 | 0.61116
[8 empty] | 18.5704 | 113.0662 | -114.4518 | 197.5216 | 0 | 1.3611 | 2.3778 | 0.60852
[8 empty] | 18.6577 | 113.3251 | -114.8267 | 197.8966 | 0 | 1.3642 | 2.3823 | 0.60706
[8 empty] | 18.7431 | 113.2668 | -114.9133 | 197.9831 | 0 | 1.3635 | 2.3833 | 0.60398
[8 empty] | 18.8247 | 113.2662 | -115.5478 | 198.6177 | 0 | 1.3635 | 2.391 | 0.60136
[8 empty] | 18.9071 | 113.6118 | -116.2689 | 199.3388 | 0.00034197 | 1.3677 | 2.3997 | 0.60057
[8 empty] | 18.9926 | 113.9573 | -116.3266 | 199.3965 | 0.00034197 | 1.3718 | 2.4003 | 0.59969
[8 empty] | 19.0741 | 114.0144 | -116.3266 | 199.3965 | 0 | 1.3725 | 2.4003 | 0.59742
[8 empty] | 19.1505 | 113.8697 | -116.6727 | 199.7426 | 0 | 1.3708 | 2.4045 | 0.59429
[8 empty] | 19.2412 | 114.0133 | -116.9323 | 200.0022 | 0 | 1.3725 | 2.4076 | 0.59223
[8 empty] | 19.3284 | 114.1569 | -117.2496 | 200.3195 | 0.00068395 | 1.3742 | 2.4115 | 0.5903
[8 empty] | 19.4073 | 114.5025 | -117.1919 | 200.2618 | 0 | 1.3784 | 2.4108 | 0.58968
[8 empty] | 19.4945 | 114.7039 | -117.7111 | 200.781 | 0 | 1.3808 | 2.417 | 0.58808
[8 empty] | 19.5744 | 114.9341 | -117.74 | 200.8098 | -0.00068395 | 1.3836 | 2.4174 | 0.58685
[8 empty] | 19.6594 | 114.9624 | -118.2303 | 201.3001 | 0 | 1.3839 | 2.4233 | 0.58446
[8 empty] | 19.7375 | 115.0484 | -118.4034 | 201.4732 | 0 | 1.385 | 2.4253 | 0.58258
[8 empty] | 19.8273 | 115.3652 | -118.663 | 201.7328 | 0.00034197 | 1.3888 | 2.4285 | 0.58154
[8 empty] | 19.908 | 115.2205 | -118.9225 | 201.9924 | 0 | 1.387 | 2.4316 | 0.57846
[8 empty] | 19.9869 | 115.6238 | -119.211 | 202.2808 | 0 | 1.3919 | 2.4351 | 0.57819
[8 empty] | 20.075 | 115.681 | -119.759 | 202.8289 | 0.00068395 | 1.3926 | 2.4417 | 0.57594
[8 empty] | 20.1592 | 115.9112 | -120.1628 | 203.2327 | 0.00034197 | 1.3953 | 2.4465 | 0.57468
[8 empty] | 20.239 | 115.7954 | -119.9609 | 203.0308 | -0.00068395 | 1.394 | 2.4441 | 0.57184
[8 empty] | 20.3205 | 116.2564 | -120.7109 | 203.7807 | 0.00034197 | 1.3995 | 2.4531 | 0.57181
[8 empty] | 20.406 | 116.5732 | -121.2589 | 204.3287 | 0 | 1.4033 | 2.4597 | 0.57097
[8 empty] | 20.4893 | 116.8035 | -121.7492 | 204.8191 | 0 | 1.4061 | 2.4656 | 0.56977
[8 empty] | 20.5713 | 116.5724 | -121.8646 | 204.9344 | 0 | 1.4033 | 2.467 | 0.56638
[8 empty] | 20.6611 | 117.1199 | -122.3261 | 205.3959 | 0 | 1.4099 | 2.4726 | 0.56656
[8 empty] | 20.7392 | 117.5233 | -122.5857 | 205.6555 | -0.00034197 | 1.4148 | 2.4757 | 0.56638
[8 empty] | 20.8238 | 117.4364 | -122.8164 | 205.8863 | 0.00034197 | 1.4137 | 2.4785 | 0.56366
[8 empty] | 20.9093 | 117.6955 | -123.5087 | 206.5785 | 0 | 1.4168 | 2.4868 | 0.56259
[8 empty] | 20.9913 | 117.7816 | -123.7106 | 206.7804 | 0 | 1.4179 | 2.4892 | 0.56081
[8 empty] | 21.0737 | 117.7236 | -123.9702 | 207.04 | -0.00068395 | 1.4172 | 2.4924 | 0.55834
[8 empty] | 21.1535 | 117.9828 | -124.4605 | 207.5304 | 0 | 1.4203 | 2.4983 | 0.55746
[8 empty] | 21.2433 | 118.242 | -124.8932 | 207.963 | -0.00034197 | 1.4234 | 2.5035 | 0.55632
[8 empty] | 21.3266 | 118.2416 | -124.7778 | 207.8477 | 0.00034197 | 1.4234 | 2.5021 | 0.55414
[8 empty] | 21.4051 | 118.3566 | -125.0374 | 208.1072 | -0.00034197 | 1.4248 | 2.5052 | 0.55265
[8 empty] | 21.4863 | 116.6833 | -123.3933 | 206.4632 | -0.00034197 | 1.4046 | 2.4854 | 0.54277
[8 empty] | 21.5726 | 118.2982 | -125.1816 | 208.2515 | -0.00034197 | 1.4241 | 2.5069 | 0.54809
[8 empty] | 21.655 | 118.3844 | -125.672 | 208.7418 | 0.00034197 | 1.4251 | 2.5128 | 0.5464
[8 empty] | 21.7392 | 118.5571 | -126.3065 | 209.3764 | -0.00068395 | 1.4272 | 2.5205 | 0.54508
[8 empty] | 21.8247 | 118.3837 | -126.1046 | 209.1745 | 0.00068395 | 1.4251 | 2.5181 | 0.54215
[8 empty] | 21.9019 | 118.5853 | -126.3642 | 209.4341 | 0 | 1.4275 | 2.5212 | 0.54116
[8 empty] | 21.9874 | 118.3542 | -126.1912 | 209.261 | 0.00068395 | 1.4248 | 2.5191 | 0.538
[8 empty] | 22.0702 | 118.4404 | -126.0181 | 209.0879 | -0.00034197 | 1.4258 | 2.517 | 0.53638
[8 empty] | 22.1539 | 118.1517 | -126.3642 | 209.4341 | -0.00068395 | 1.4223 | 2.5212 | 0.53304
[8 empty] | 22.2416 | 118.4398 | -126.6238 | 209.6937 | 0 | 1.4258 | 2.5243 | 0.53224
[8 empty] | 22.3249 | 118.2953 | -126.6815 | 209.7513 | 0.00034197 | 1.424 | 2.525 | 0.52961
[8 empty] | 22.4043 | 118.4392 | -126.9123 | 209.9821 | -0.00034197 | 1.4258 | 2.5278 | 0.52837
[8 empty] | 22.4884 | 118.1794 | -126.6815 | 209.7513 | 0.00034197 | 1.4227 | 2.525 | 0.52524
[8 empty] | 22.5687 | 118.4098 | -126.9988 | 210.0686 | 0.00034197 | 1.4254 | 2.5288 | 0.52439
[8 empty] | 22.6533 | 118.4961 | -127.2007 | 210.2705 | 0 | 1.4265 | 2.5312 | 0.52282
[8 empty] | 22.7379 | 118.467 | -127.143 | 210.2128 | 0.00034197 | 1.4261 | 2.5306 | 0.52074
[8 empty] | 22.8216 | 118.1783 | -127.2295 | 210.2994 | -0.00034197 | 1.4226 | 2.5316 | 0.51757
[8 empty] | 22.9041 | 118.6396 | -127.2584 | 210.3282 | 0 | 1.4282 | 2.5319 | 0.51772
[8 empty] | 22.9891 | 118.5817 | -126.9988 | 210.0686 | -0.00034197 | 1.4275 | 2.5288 | 0.51555
[8 empty] | 23.0728 | 118.3218 | -126.3354 | 209.4052 | 0.00034197 | 1.4244 | 2.5208 | 0.51255
[8 empty] | 23.157 | 117.889 | -125.2682 | 208.338 | 0 | 1.4192 | 2.508 | 0.50882
[8 empty] | 23.2399 | 117.8888 | -125.3258 | 208.3957 | 0.00034197 | 1.4192 | 2.5087 | 0.50701
[8 empty] | 23.3249 | 117.9462 | -125.845 | 208.9149 | 0 | 1.4198 | 2.5149 | 0.5054
[8 empty] | 23.4047 | 118.1191 | -126.5661 | 209.636 | 0.00034197 | 1.4219 | 2.5236 | 0.50442
[8 empty] | 23.4867 | 118.2631 | -126.5084 | 209.5783 | -0.00034197 | 1.4237 | 2.5229 | 0.50327
[8 empty] | 23.5678 | 117.9457 | -126.0758 | 209.1456 | 0.00034197 | 1.4198 | 2.5177 | 0.50019
[8 empty] | 23.6555 | 117.9455 | -126.4508 | 209.5206 | 0 | 1.4198 | 2.5222 | 0.49834
[8 empty] | 23.7379 | 118.1472 | -126.3931 | 209.4629 | 0 | 1.4223 | 2.5215 | 0.49746
[8 empty] | 23.8229 | 118.1182 | -126.1046 | 209.1745 | 0.00034197 | 1.4219 | 2.5181 | 0.49556
[8 empty] | 23.9027 | 117.8585 | -126.1623 | 209.2322 | 0.00034197 | 1.4188 | 2.5187 | 0.49282
[8 empty] | 23.9939 | 118.0314 | -125.8739 | 208.9437 | 0 | 1.4209 | 2.5153 | 0.49167
[8 empty] | 24.0737 | 117.9447 | -126.1623 | 209.2322 | 0 | 1.4198 | 2.5187 | 0.48968
[8 empty] | 24.1553 | 118.2331 | -126.5373 | 209.6071 | 0.00034197 | 1.4233 | 2.5233 | 0.48922
[8 empty] | 24.2372 | 118.2329 | -126.1912 | 209.261 | 0 | 1.4233 | 2.5191 | 0.48756
[8 empty] | 24.321 | 118.1751 | -126.1912 | 209.261 | -0.00068395 | 1.4226 | 2.5191 | 0.48565
[8 empty] | 24.4086 | 117.9443 | -125.9604 | 209.0302 | 0 | 1.4198 | 2.5163 | 0.48296
[8 empty] | 24.4884 | 117.9442 | -126.0469 | 209.1168 | 0 | 1.4198 | 2.5174 | 0.48138
[8 empty] | 24.5735 | 118.0595 | -125.9604 | 209.0302 | 0 | 1.4212 | 2.5163 | 0.48018
[8 empty] | 24.6546 | 118.1459 | -126.0181 | 209.0879 | 0 | 1.4222 | 2.517 | 0.47896
[8 empty] | 24.7379 | 118.0016 | -125.845 | 208.9149 | 0.00034197 | 1.4205 | 2.5149 | 0.47676
[8 empty] | 24.8247 | 117.8862 | -125.7873 | 208.8572 | 0.00034197 | 1.4191 | 2.5142 | 0.47463
[8 empty] | 24.9045 | 117.5688 | -125.3547 | 208.4245 | 0 | 1.4153 | 2.509 | 0.47183
[8 empty] | 24.9865 | 117.6553 | -125.2393 | 208.3092 | -0.00034197 | 1.4163 | 2.5076 | 0.47063
[8 empty] | 25.0698 | 117.7129 | -125.2393 | 208.3092 | 0.00034197 | 1.417 | 2.5076 | 0.4693
[8 empty] | 25.1526 | 118.0013 | -125.5854 | 208.6553 | 0 | 1.4205 | 2.5118 | 0.4689
[8 empty] | 25.2355 | 117.684 | -125.297 | 208.3668 | 0 | 1.4167 | 2.5083 | 0.4661
[8 empty] | 25.3192 | 117.8282 | -125.6143 | 208.6841 | 0 | 1.4184 | 2.5122 | 0.46513
[8 empty] | 25.4017 | 118.2032 | -125.3258 | 208.3957 | 0 | 1.4229 | 2.5087 | 0.4651
[8 empty] | 25.4898 | 117.9724 | -125.5854 | 208.6553 | -0.00034197 | 1.4202 | 2.5118 | 0.46258
[8 empty] | 25.5669 | 118.3474 | -125.9604 | 209.0302 | 0.00034197 | 1.4247 | 2.5163 | 0.46265
[8 empty] | 25.6542 | 118.0589 | -125.5278 | 208.5976 | -0.00068395 | 1.4212 | 2.5111 | 0.45996
[8 empty] | 25.734 | 118.5204 | -125.845 | 208.9149 | 0.0010259 | 1.4268 | 2.5149 | 0.46032
[8 empty] | 25.826 | 118.0301 | -125.3835 | 208.4534 | -0.00034197 | 1.4209 | 2.5094 | 0.45678
[8 empty] | 25.9045 | 117.8571 | -125.2393 | 208.3092 | 0.00034197 | 1.4188 | 2.5076 | 0.45473
[8 empty] | 25.9874 | 117.4533 | -124.7778 | 207.8477 | 0 | 1.4139 | 2.5021 | 0.45173
[8 empty] | 26.0715 | 117.5976 | -124.8355 | 207.9053 | -0.00034197 | 1.4156 | 2.5028 | 0.45082
[8 empty] | 26.1539 | 117.6264 | -124.8643 | 207.9342 | 0 | 1.416 | 2.5031 | 0.44951
[8 empty] | 26.2381 | 117.5688 | -124.7778 | 207.8477 | -0.00034197 | 1.4153 | 2.5021 | 0.44785
[8 empty] | 26.3223 | 117.3093 | -124.2009 | 207.2708 | -0.00034197 | 1.4122 | 2.4951 | 0.44543
[8 empty] | 26.4038 | 117.742 | -124.2586 | 207.3285 | 0.00034197 | 1.4174 | 2.4958 | 0.4457
[8 empty] | 26.4858 | 117.8286 | -124.6048 | 207.6746 | 0 | 1.4184 | 2.5 | 0.44464
[8 empty] | 26.5709 | 117.9152 | -124.7778 | 207.8477 | -0.00034197 | 1.4195 | 2.5021 | 0.44355
[8 empty] | 26.6511 | 117.973 | -124.8643 | 207.9342 | 0 | 1.4202 | 2.5031 | 0.44243
[8 empty] | 26.7335 | 117.7424 | -124.5471 | 207.6169 | 0 | 1.4174 | 2.4993 | 0.4402
[8 empty] | 26.8203 | 118.4059 | -125.2682 | 208.338 | -0.00034197 | 1.4254 | 2.508 | 0.44125
[8 empty] | 26.9097 | 118.1176 | -124.9509 | 208.0207 | 0.00034197 | 1.4219 | 2.5042 | 0.43871
[8 empty] | 26.9882 | 118.6657 | -125.4124 | 208.4822 | -0.0010259 | 1.4285 | 2.5097 | 0.43947
[8 empty] | 27.0654 | 117.8871 | -124.7201 | 207.79 | -0.0013679 | 1.4191 | 2.5014 | 0.43534
[8 empty] | 27.1566 | 118.1179 | -124.7778 | 207.8477 | 0 | 1.4219 | 2.5021 | 0.43473
[8 empty] | 27.2355 | 118.2046 | -124.9509 | 208.0207 | 0 | 1.423 | 2.5042 | 0.43378
[8 empty] | 27.321 | 118.0606 | -124.922 | 207.9919 | -0.00068395 | 1.4212 | 2.5038 | 0.4319
[8 empty] | 27.4025 | 117.83 | -125.0086 | 208.0784 | 0 | 1.4184 | 2.5049 | 0.42977
[8 empty] | 27.4863 | 118.2628 | -125.5278 | 208.5976 | -0.00068395 | 1.4237 | 2.5111 | 0.43004
[8 empty] | 27.5691 | 118.4072 | -125.2393 | 208.3092 | 0 | 1.4254 | 2.5076 | 0.42927
[8 empty] | 27.6542 | 118.4362 | -125.4701 | 208.5399 | -0.00034197 | 1.4257 | 2.5104 | 0.42805
[8 empty] | 27.7405 | 118.7537 | -125.6143 | 208.6841 | 0 | 1.4296 | 2.5122 | 0.42787
[8 empty] | 27.8225 | 118.3212 | -125.3258 | 208.3957 | 0 | 1.4244 | 2.5087 | 0.42505
[8 empty] | 27.9049 | 118.4656 | -125.4412 | 208.5111 | 0.00034197 | 1.4261 | 2.5101 | 0.42431
[8 empty] | 27.9882 | 118.6101 | -125.7873 | 208.8572 | 0 | 1.4278 | 2.5142 | 0.42357
[8 empty] | 28.0711 | 118.3795 | -125.5278 | 208.5976 | 0 | 1.4251 | 2.5111 | 0.4215
[8 empty] | 28.1561 | 118.4663 | -125.6431 | 208.713 | 0.00068395 | 1.4261 | 2.5125 | 0.42053
[8 empty] | 28.2351 | 117.6589 | -124.8355 | 207.9053 | 0.00034197 | 1.4164 | 2.5028 | 0.41649
[8 empty] | 28.324 | 116.7361 | -123.7106 | 206.7804 | -0.00034197 | 1.4053 | 2.4892 | 0.41193
[8 empty] | 28.403 | 116.8518 | -123.0184 | 206.0882 | 0.00034197 | 1.4067 | 2.4809 | 0.41119
[8 empty] | 28.4884 | 116.7078 | -122.7588 | 205.8286 | 0 | 1.4049 | 2.4778 | 0.40945
[8 empty] | 28.5674 | 116.8523 | -122.2973 | 205.3671 | 0.00068395 | 1.4067 | 2.4722 | 0.40883
[8 empty] | 28.6529 | 116.5353 | -122.2973 | 205.3671 | -0.00034197 | 1.4029 | 2.4722 | 0.4065
[8 empty] | 28.7348 | 116.8817 | -122.528 | 205.5978 | 0 | 1.407 | 2.475 | 0.40655
[8 empty] | 28.8155 | 117.1127 | -122.8741 | 205.944 | 0 | 1.4098 | 2.4792 | 0.40621
[8 empty] | 28.9036 | 116.8822 | -122.5857 | 205.6555 | 0 | 1.407 | 2.4757 | 0.40417
[8 empty] | 28.9826 | 116.4499 | -122.4992 | 205.569 | 0 | 1.4018 | 2.4747 | 0.40158
[8 empty] | 29.0689 | 116.5944 | -122.3261 | 205.3959 | -0.00034197 | 1.4036 | 2.4726 | 0.40089
[8 empty] | 29.1505 | 116.6812 | -122.5569 | 205.6267 | 0 | 1.4046 | 2.4753 | 0.40006
[8 empty] | 29.2351 | 116.1335 | -122.1242 | 205.194 | 0.00034197 | 1.398 | 2.4701 | 0.39703
[8 empty] | 29.3197 | 116.4223 | -122.0665 | 205.1363 | -0.00034197 | 1.4015 | 2.4694 | 0.39687
[8 empty] | 29.399 | 116.3938 | -122.0377 | 205.1075 | -0.00034197 | 1.4012 | 2.4691 | 0.3957
[8 empty] | 29.4845 | 116.5384 | -122.153 | 205.2229 | 0 | 1.4029 | 2.4705 | 0.39504
[8 empty] | 29.5691 | 116.6541 | -121.98 | 205.0498 | 0.00034197 | 1.4043 | 2.4684 | 0.39431
[8 empty] | 29.6529 | 116.3949 | -121.4608 | 204.5306 | 0.00034197 | 1.4012 | 2.4622 | 0.39232
[8 empty] | 29.7388 | 116.4818 | -121.8358 | 204.9056 | -0.00034197 | 1.4022 | 2.4667 | 0.39148
[8 empty] | 29.8177 | 116.3667 | -122.0088 | 205.0787 | -0.00068395 | 1.4008 | 2.4688 | 0.39006
[8 empty] | 29.898 | 116.8863 | -122.2973 | 205.3671 | -0.00034197 | 1.4071 | 2.4722 | 0.39075
[8 empty] | 29.9843 | 116.8579 | -122.0377 | 205.1075 | -0.00034197 | 1.4067 | 2.4691 | 0.38953
[8 empty] | 30.0702 | 116.6275 | -121.9223 | 204.9921 | -0.00034197 | 1.404 | 2.4677 | 0.38765