## General
ID | Test identification
Test identification | Location | NWZ-BH-5076
Test identification | Sample | 10-2
Test identification | Depth | 8.25 | [m]
Test identification | Test number | DSS91
Specimen Visual Description
Specimen Visual Description | Stiff high strength dark grey CLAY
Initial Specimen Conditions
Initial Specimen Conditions | Test start date | 12/06/2024
Initial Specimen Conditions | Type of sample | Undisturbed
Initial Specimen Conditions | Specimen orientation | Vertical
Initial Specimen Conditions | Diameter | 65.68 | [mm]
Initial Specimen Conditions | Length | 19.72 | [mm]
Initial Specimen Conditions | Water content | 26.5151 | [%]
Initial Specimen Conditions | Bulk density | 1.9867 | [Mg/m³]
Initial Specimen Conditions | Dry density | 1.5704 | [Mg/m³]
Initial Specimen Conditions | Void ratio | 0.71936 | [-]
Initial Specimen Conditions | Degree of saturation | 99.5197 | [%]
Initial Specimen Conditions | Assumed particle density | 2.7 | [Mg/m³]
Initial Specimen Conditions | Torvane | 81 | [kPa]
Initial Specimen Conditions | Pocket penetrometer | 146 | [kPa]
Initial Specimen Conditions | Torvane 90° | - | [kPa]
Initial Specimen Conditions | Pocket penetrometer 90° | - | [kPa]
Consolidation - 1
Consolidation - 1 | svc | 260.0868 | [kPa]
Consolidation - 1 | Vertical strain | 4.5467 | [%]
Consolidation - 1 | Bulk density | 2.0337 | [Mg/m³]
Consolidation - 1 | Dry density | 1.6451 | [Mg/m³]
Consolidation - 1 | Void ratio | 0.64119 | [-]
Consolidation - 1 | Water content | 23.6197 | [%]
Consolidation - 2
Consolidation - 2 | svc | 81.9338 | [kPa]
Consolidation - 2 | Vertical strain | 4.177 | [%]
Consolidation - 2 | Bulk density | 2.0297 | [Mg/m³]
Consolidation - 2 | Dry density | 1.6388 | [Mg/m³]
Consolidation - 2 | Void ratio | 0.64757 | [-]
Consolidation - 2 | Water content | 23.8561 | [%]
Stress Controlled Cyclic Loading - Constant Vertical Stress
Stress Controlled Cyclic Loading - Constant Vertical Stress | sv |  | [kPa]
Stress Controlled Cyclic Loading - Constant Vertical Stress | Reference stress |  | [kPa]
Stress Controlled Cyclic Loading - Constant Vertical Stress | Mean tav |  | [kPa]
Stress Controlled Cyclic Loading - Constant Vertical Stress | Mean tcy |  | [kPa]
Stress Controlled Cyclic Loading - Constant Vertical Stress | Frequency |  | [Hz]
Stress Controlled Cyclic Loading - Constant Vertical Stress | Number of cycles applied (N) |  | [-]
Stress Controlled Cyclic Loading - Constant Vertical Stress | Vertical strain |  | [%]
Stress Controlled Cyclic Loading - Constant Vertical Stress | Bulk density |  | [Mg/m³]
Stress Controlled Cyclic Loading - Constant Vertical Stress | Dry density |  | [Mg/m³]
Stress Controlled Cyclic Loading - Constant Vertical Stress | Void ratio |  | [-]
Stress Controlled Cyclic Loading - Constant Vertical Stress | Cycle | gav | gcy | G | l
Stress Controlled Cyclic Loading - Constant Vertical Stress | [-] | [%] | [%] | [MPa] | [%]
Stress Controlled Cyclic Loading - Constant Vertical Stress
Stress Controlled Cyclic Loading - Constant Vertical Stress
Stress Controlled Cyclic Loading - Constant Vertical Stress
Stress Controlled Cyclic Loading - Constant Vertical Stress
Stress Controlled Cyclic Loading - Constant Vertical Stress
Stress Controlled Cyclic Loading - Constant Vertical Stress
Stress Controlled Cyclic Loading - Constant Vertical Stress
Stress Controlled Cyclic Loading - Constant Vertical Stress
Stress Controlled Cyclic Loading - Constant Vertical Stress
Stress Controlled Cyclic Loading - Constant Vertical Stress
Stress Controlled Cyclic Loading - Constant Vertical Stress
Stress Controlled Cyclic Loading - Constant Vertical Stress
Stress Controlled Cyclic Loading - Constant Vertical Stress
Stress Controlled Cyclic Loading - Constant Vertical Stress
Stress Controlled Cyclic Loading - Constant Vertical Stress
Stress Controlled Cyclic Loading - Constant Vertical Stress
Stress Controlled Cyclic Loading - Constant Vertical Stress
Stress Controlled Cyclic Loading - Constant Vertical Stress
Stress Controlled Cyclic Loading - Constant Vertical Stress
Stress Controlled Cyclic Loading - Constant Vertical Stress
Stress Controlled Cyclic Loading - Constant Vertical Stress
Stress Controlled Cyclic Loading - Constant Vertical Stress
Stress Controlled Cyclic Loading - Constant Vertical Stress
Stress Controlled Cyclic Loading - Constant Vertical Stress
Stress Controlled Cyclic Loading - Constant Vertical Stress
Stress Controlled Cyclic Loading - Constant Vertical Stress
Stress Controlled Cyclic Loading - Constant Vertical Stress
Stress Controlled Cyclic Loading - Constant Vertical Stress
Stress Controlled Cyclic Loading - Constant Vertical Stress
Stress Controlled Cyclic Loading - Constant Vertical Stress
Consolidation - 3
Consolidation - 3 | svc |  | [kPa]
Consolidation - 3 | Vertical strain |  | [%]
Consolidation - 3 | Bulk density |  | [Mg/m³]
Consolidation - 3 | Dry density |  | [Mg/m³]
Consolidation - 3 | Void ratio |  | [-]
Consolidation - 3 | Water content |  | [%]
Shearing - Constant Vertical Stress
At peak shear stress
Shearing - Constant Vertical Stress - At peak shear stress | Shear stress |  | [kPa]
Shearing - Constant Vertical Stress - At peak shear stress | Shear strain |  | [%]
Shearing - Constant Vertical Stress - At peak shear stress | Vertical stress |  | [kPa]
Shearing - Constant Vertical Stress - At peak shear stress | Vertical strain |  | [%]
Shearing - Constant Vertical Stress - At peak shear stress | Bulk density |  | [Mg/m³]
Shearing - Constant Vertical Stress - At peak shear stress | Dry density |  | [Mg/m³]
Shearing - Constant Vertical Stress - At peak shear stress | Void ratio |  | [-]
Shearing - Constant Vertical Stress - At peak shear stress | Rate of strain |  | [%/hour]
At 15 % shear strain
Shearing - Constant Vertical Stress - At 15 % shear strain | Shear stress |  | [kPa]
Shearing - Constant Vertical Stress - At 15 % shear strain | Vertical stress |  | [kPa]
Shearing - Constant Vertical Stress - At 15 % shear strain | Vertical strain |  | [%]
Shearing - Constant Vertical Stress - At 15 % shear strain | Bulk density |  | [Mg/m³]
Shearing - Constant Vertical Stress - At 15 % shear strain | Dry density |  | [Mg/m³]
Shearing - Constant Vertical Stress - At 15 % shear strain | Void ratio |  | [-]
Shearing - Constant Volume
At peak shear stress
Shearing - Constant Volume - At peak shear stress | Shear stress | 86.5828 | [kPa]
Shearing - Constant Volume - At peak shear stress | Shear strain | 14.4296 | [%]
Shearing - Constant Volume - At peak shear stress | Shear induced -Dsv | -52.0056 | [kPa]
Shearing - Constant Volume - At peak shear stress | Vertical stress | 134.087 | [kPa]
Shearing - Constant Volume - At peak shear stress | Vertical strain | 0.0010584 | [%]
Shearing - Constant Volume - At peak shear stress | Rate of strain | 3.0161 | [%/hour]
At 15 % shear strain
Shearing - Constant Volume - At 15 % shear strain | Shear stress | 86.1925 | [kPa]
Shearing - Constant Volume - At 15 % shear strain | Shear induced -Dsv | -51.5923 | [kPa]
Shearing - Constant Volume - At 15 % shear strain | Vertical stress | 133.6738 | [kPa]
Shearing - Constant Volume - At 15 % shear strain | Vertical strain | 0.0005292 | [%]
Final Specimen Conditions
Final Specimen Conditions | Water content | 23.8558 | [%]
Final Specimen Conditions | Bulk Density | 2.0297 | [Mg/m³]
Final Specimen Conditions | Dry density | 1.6388 | [Mg/m³]
Final Specimen Conditions | Void ratio | 0.64756 | [-]

## Consolidation - 1
Consolidation - 1
Root Time | Vertical Strain | Vertical Consolidation Stress
[minutes0.5] | [%] | [kPa]
0 | 0 | 8.825
0.40825 | 0 | 8.9431
0.8165 | 0.0065923 | 9.9171
1.2247 | 0.033976 | 11.8355
1.633 | 0.10294 | 14.0197
2.0412 | 0.20892 | 17.2958
2.4495 | 0.35548 | 21.2509
2.8577 | 0.54057 | 25.8257
3.266 | 0.81998 | 31.2269
3.6742 | 1.1263 | 36.9824
4.0825 | 1.4265 | 43.5347
4.4907 | 1.7221 | 50.7659
4.899 | 1.9828 | 58.6464
5.3072 | 2.2059 | 66.9697
5.7155 | 2.4199 | 76.5326
6.1237 | 2.6136 | 87.1875
6.532 | 2.7809 | 98.1376
6.9402 | 2.9331 | 109.1467
7.3485 | 3.0781 | 121.8382
7.7567 | 3.2257 | 134.6773
8.165 | 3.3651 | 148.4903
8.5732 | 3.4965 | 162.8346
8.9815 | 3.6293 | 177.5922
9.3897 | 3.7596 | 193.3237
9.798 | 3.8905 | 209.8522
10.2062 | 4.0162 | 227.148
10.6145 | 4.1471 | 244.5619
11.0227 | 4.2662 | 260.0868
11.431 | 4.3139 | 260.0868
11.8392 | 4.3337 | 259.8802
12.2474 | 4.358 | 260.1458
12.6557 | 4.3687 | 260.0278
13.0639 | 4.3793 | 260.0868
13.4722 | 4.3895 | 260.0868
13.8804 | 4.3986 | 259.9392
14.2887 | 4.4052 | 260.0868
14.6969 | 4.4102 | 259.9392
15.1052 | 4.4184 | 260.0278
15.5134 | 4.4229 | 259.7326
15.9217 | 4.426 | 259.7326
16.3299 | 4.432 | 259.8802
16.7382 | 4.4346 | 259.6146
17.1464 | 4.4376 | 260.0278
17.5547 | 4.4427 | 260.1458
17.9629 | 4.4483 | 260.0278
18.3712 | 4.4513 | 259.9392
18.7794 | 4.4569 | 260.1458
19.1877 | 4.4579 | 260.1458
19.5959 | 4.462 | 259.6146
20.0042 | 4.466 | 260.0868
20.4124 | 4.467 | 259.7326
20.8207 | 4.4721 | 260.1458
21.2289 | 4.4736 | 260.2344
21.6372 | 4.4741 | 260.2934
22.0454 | 4.4802 | 260.1458
22.4537 | 4.4802 | 260.0278
22.8619 | 4.4858 | 260.1458
23.2702 | 4.4878 | 260.2344
23.6784 | 4.4899 | 260.2344
24.0866 | 4.4919 | 260.0868
24.4949 | 4.4914 | 260.0868
24.9031 | 4.4954 | 260.2934
25.3114 | 4.4949 | 259.8802
25.7196 | 4.499 | 260.4115
26.1279 | 4.5041 | 260.0278
26.5361 | 4.5015 | 260.2934
26.9444 | 4.503 | 260.0868
27.3526 | 4.5061 | 260.1458
27.7609 | 4.5056 | 260.1458
28.1691 | 4.5101 | 260.0278
28.5774 | 4.5117 | 260.2344
28.9856 | 4.5122 | 259.8802
29.3939 | 4.5132 | 260.0868
29.8021 | 4.5132 | 260.0278
30.2104 | 4.5142 | 260.2344
30.6186 | 4.5162 | 259.9392
31.0269 | 4.5188 | 259.7326
31.4351 | 4.5198 | 259.6146
31.8434 | 4.5208 | 260.0278
32.2516 | 4.5208 | 260.0868
32.6599 | 4.5228 | 259.9392
33.0681 | 4.5243 | 260.0278
33.4764 | 4.5274 | 260.2344
33.8846 | 4.5294 | 260.0868
34.2929 | 4.5299 | 260.0278
34.7011 | 4.5309 | 259.9392
35.1094 | 4.5335 | 260.2344
35.5176 | 4.536 | 260.0278
35.9258 | 4.5375 | 260.2934
36.3341 | 4.5411 | 260.0868
36.7423 | 4.5436 | 259.9392
37.1506 | 4.5456 | 260.0868
37.3736 | 4.5467 | 260.0868

## Consolidation - 2
Consolidation - 2
Root Time | Vertical Strain | Vertical Consolidation Stress
[minutes0.5] | [%] | [kPa]
37.3738 | 4.5482 | 260.0868
37.376 | 4.5472 | 259.7326
37.3827 | 4.5482 | 258.8472
37.3938 | 4.5477 | 257.8437
37.4094 | 4.5477 | 256.2498
37.4295 | 4.5472 | 253.8001
37.454 | 4.5477 | 250.9371
37.4829 | 4.5441 | 247.9266
37.5162 | 4.5416 | 244.2372
37.554 | 4.538 | 240.1346
37.5961 | 4.5345 | 235.3532
37.6426 | 4.5304 | 230.4242
37.6935 | 4.5269 | 224.5507
37.7487 | 4.5208 | 218.2639
37.8083 | 4.5152 | 211.7116
37.8722 | 4.5025 | 204.6575
37.9403 | 4.4954 | 197.0131
38.0127 | 4.4863 | 188.6603
38.0894 | 4.4736 | 179.9829
38.1702 | 4.4569 | 171.0398
38.2553 | 4.4427 | 161.3294
38.3445 | 4.4249 | 151.2943
38.4378 | 4.4037 | 140.3737
38.5353 | 4.3813 | 129.5712
38.6368 | 4.354 | 117.7356
38.7423 | 4.3235 | 105.723
38.8519 | 4.2896 | 93.002
38.9654 | 4.2535 | 81.7272
39.0828 | 4.2429 | 81.9338
39.2042 | 4.2378 | 82.1404
39.3294 | 4.2338 | 82.1404
39.4584 | 4.2292 | 82.0814
39.5912 | 4.2272 | 81.9338
39.7278 | 4.2201 | 82.1404
39.8681 | 4.2201 | 81.9929
40.0121 | 4.2175 | 82.1404
40.1597 | 4.2145 | 82.1404
40.3109 | 4.212 | 82.1404
40.4656 | 4.2125 | 82.1404
40.6239 | 4.2089 | 81.9929
40.7856 | 4.2074 | 81.7272
40.9508 | 4.2074 | 81.9338
41.1193 | 4.2013 | 82.0814
41.2912 | 4.2033 | 82.1995
41.4665 | 4.2018 | 82.1404
41.6449 | 4.2008 | 81.8748
41.8266 | 4.1993 | 81.9338
42.0115 | 4.1978 | 82.347
42.1995 | 4.1962 | 81.8748
42.3906 | 4.1968 | 82.0814
42.5848 | 4.1947 | 82.4061
42.782 | 4.1937 | 81.9338
42.9822 | 4.1932 | 81.7272
43.1853 | 4.1942 | 81.9929
43.3912 | 4.1907 | 82.1995
43.6001 | 4.1907 | 82.1404
43.8117 | 4.1891 | 81.8748
44.0261 | 4.1891 | 82.0814
44.2433 | 4.1886 | 81.7272
44.4631 | 4.1891 | 81.8748
44.6856 | 4.1871 | 81.9338
44.9107 | 4.1881 | 82.1995
45.1383 | 4.1881 | 82.1404
45.3685 | 4.1851 | 81.7863
45.6012 | 4.1851 | 81.7272
45.8363 | 4.1846 | 81.9338
46.0739 | 4.1841 | 82.1404
46.3138 | 4.1841 | 82.288
46.5561 | 4.1851 | 81.5797
46.8006 | 4.1826 | 81.9929
47.0475 | 4.182 | 81.9929
47.2966 | 4.1836 | 81.9338
47.5479 | 4.182 | 81.7863
47.8013 | 4.1826 | 81.6682
48.0569 | 4.1815 | 82.1404
48.3146 | 4.1815 | 82.1404
48.5743 | 4.1841 | 81.9929
48.8361 | 4.1815 | 82.0814
49.0999 | 4.1815 | 81.9338
49.3656 | 4.1836 | 81.8748
49.6333 | 4.1831 | 82.1995
49.9029 | 4.182 | 82.347
50.1744 | 4.182 | 82.0814
50.4477 | 4.182 | 82.0814
50.7228 | 4.182 | 82.288
50.9997 | 4.182 | 82.1404
51.2783 | 4.181 | 81.9338
51.5587 | 4.182 | 81.8748
51.8408 | 4.181 | 82.1995
52.1245 | 4.18 | 81.9929
52.4099 | 4.18 | 81.9929
52.6969 | 4.178 | 81.9338
52.9855 | 4.18 | 81.8748
53.2757 | 4.181 | 82.288
53.5674 | 4.1815 | 82.1995
53.8606 | 4.1805 | 82.347
54.1553 | 4.179 | 81.9929
54.4515 | 4.1795 | 81.6682
54.7491 | 4.1795 | 81.8748
55.0482 | 4.1785 | 82.0814
55.3486 | 4.1775 | 81.9338
55.6504 | 4.177 | 82.1404
55.9536 | 4.1744 | 81.9338
56.238 | 4.177 | 81.9338

## Cyclic Preshear
Stress Controlled Cyclic Loading - Constant Vertical Stress
Number of Cycles | Shear Stress | Shear Strain | Shear induced -DVertical Stress | Shear induced -Δσv/σvc | Vertical stress | Vertical strain | Vertical stress / consolidation Stress | Shear Stress / Consolidation Stress | Number of Cycles | Shear modulus | Damping ratio
[-] | [kPa] | [%] | [kPa] | [-] | [kPa] | [%] | [-] | [-] | [-] | [MPa] | [%]

## Consolidation - 3
Consolidation - 3
Root Time | Vertical Strain | Vertical Consolidation Stress
[minutes0.5] | [%] | [kPa]

## Shearing
Shearing Stage - Constant Vertical Stress | [7 empty] | Shearing Stage - Constant Volume
Shear Strain | Shear Stress | Shear Induced -DVertical Stress | Vertical Stress | Shear Induced ΔVertical Strain | Shear Stress / Consolidation Stress | Vertical Stress / Consolidation Stress | Shear Modulus | Shear Strain | Shear Stress | Shear induced -DVertical Stress | Vertical Stress | Shear Induced DVertical Strain | Shear Stress / Consolidation Stress | Vertical Stress / Consolidation Stress | Shear Modulus
[%] | [kPa] | [kPa] | [kPa] | [%] | [-] | [-] | [MPa] | [%] | [kPa] | [kPa] | [kPa] | [%] | [-] | [-] | [MPa]
[8 empty] | 0 | -0.5571 | 0 | 82.0814 | 0 | -0.0067871 | 1
[8 empty] | 0.049215 | 5.9941 | -3.896 | 85.9774 | 0.0015876 | 0.073027 | 1.0475 | 13.3114
[8 empty] | 0.09896 | 11.0696 | -4.2207 | 86.3021 | 0.0015876 | 0.13486 | 1.0514 | 11.7489
[8 empty] | 0.145 | 14.4923 | -6.877 | 88.9584 | 0.0005292 | 0.17656 | 1.0838 | 10.3789
[8 empty] | 0.20321 | 18.8297 | -7.7034 | 89.7848 | 0.0010584 | 0.2294 | 1.0939 | 9.5402
[8 empty] | 0.25084 | 22.3113 | -10.9206 | 93.002 | 0 | 0.27182 | 1.133 | 9.1168
[8 empty] | 0.29847 | 24.5829 | -10.714 | 92.7954 | 0.0010584 | 0.29949 | 1.1305 | 8.4231
[8 empty] | 0.34821 | 26.9135 | -11.5404 | 93.6218 | 0.0010584 | 0.32789 | 1.1406 | 7.8891
[8 empty] | 0.40113 | 29.4506 | -12.2783 | 94.3597 | 0 | 0.3588 | 1.1496 | 7.4808
[8 empty] | 0.45035 | 31.1318 | -15.1707 | 97.2522 | 0 | 0.37928 | 1.1848 | 7.0366
[8 empty] | 0.50538 | 33.3442 | -17.0597 | 99.1411 | 0.0015876 | 0.40623 | 1.2078 | 6.7081
[8 empty] | 0.54931 | 34.5238 | -18.5059 | 100.5874 | 0.0010584 | 0.4206 | 1.2255 | 6.3864
[8 empty] | 0.60434 | 36.264 | -20.0112 | 102.0926 | 0.0010584 | 0.4418 | 1.2438 | 6.0928
[8 empty] | 0.65514 | 37.6205 | -20.8376 | 102.9191 | 0.0021168 | 0.45833 | 1.2539 | 5.8274
[8 empty] | 0.70648 | 39.4198 | -21.7821 | 103.8635 | 0.0010584 | 0.48025 | 1.2654 | 5.6586
[8 empty] | 0.75463 | 40.0976 | -23.1693 | 105.2507 | 0.0010584 | 0.48851 | 1.2823 | 5.3873
[8 empty] | 0.80226 | 41.2181 | -24.1728 | 106.2543 | 0.0005292 | 0.50216 | 1.2945 | 5.2072
[8 empty] | 0.84989 | 42.5452 | -25.8847 | 107.9661 | 0.0021168 | 0.51833 | 1.3154 | 5.0715
[8 empty] | 0.90122 | 43.2229 | -25.2059 | 107.2873 | 0.0005292 | 0.52659 | 1.3071 | 4.8579
[8 empty] | 0.95255 | 44.6975 | -26.6521 | 108.7335 | 0.0005292 | 0.54455 | 1.3247 | 4.7509
[8 empty] | 1.0018 | 45.1686 | -27.5376 | 109.619 | 0.0005292 | 0.55029 | 1.3355 | 4.5645
[8 empty] | 1.0563 | 46.348 | -26.9768 | 109.0582 | 0.0015876 | 0.56466 | 1.3287 | 4.4406
[8 empty] | 1.106 | 47.1734 | -28.6296 | 110.711 | 0 | 0.57471 | 1.3488 | 4.3155
[8 empty] | 1.1536 | 48.4414 | -28.2754 | 110.3568 | 0.0010584 | 0.59016 | 1.3445 | 4.2473
[8 empty] | 1.2034 | 49.0306 | -29.7217 | 111.8031 | 0 | 0.59734 | 1.3621 | 4.1207
[8 empty] | 1.2547 | 49.3542 | -30.8137 | 112.8951 | 0 | 0.60128 | 1.3754 | 3.9779
[8 empty] | 1.3039 | 50.1795 | -30.0463 | 112.1278 | 0.0005292 | 0.61134 | 1.3661 | 3.891
[8 empty] | 1.35 | 50.7098 | -30.6662 | 112.7476 | 0.0015876 | 0.6178 | 1.3736 | 3.7976
[8 empty] | 1.4098 | 52.0366 | -31.4926 | 113.574 | 0.0005292 | 0.63396 | 1.3837 | 3.7306
[8 empty] | 1.4579 | 51.77 | -29.9873 | 112.0687 | 0.0010584 | 0.63071 | 1.3653 | 3.5891
[8 empty] | 1.5071 | 52.3002 | -30.2529 | 112.3344 | 0.0021168 | 0.63717 | 1.3686 | 3.5071
[8 empty] | 1.5601 | 53.3025 | -31.9648 | 114.0462 | 0 | 0.64939 | 1.3894 | 3.4524
[8 empty] | 1.6098 | 53.5671 | -32.8503 | 114.9317 | 0.0005292 | 0.65261 | 1.4002 | 3.3621
[8 empty] | 1.6574 | 54.3039 | -33.7357 | 115.8171 | 0.0015876 | 0.66159 | 1.411 | 3.31
[8 empty] | 1.7072 | 54.8341 | -32.7912 | 114.8727 | 0 | 0.66805 | 1.3995 | 3.2446
[8 empty] | 1.758 | 54.774 | -33.7357 | 115.8171 | 0.0015876 | 0.66731 | 1.411 | 3.1474
[8 empty] | 1.8024 | 53.7105 | -33.352 | 115.4334 | 0.0010584 | 0.65436 | 1.4063 | 3.0108
[8 empty] | 1.8607 | 56.1885 | -35.0344 | 117.1158 | 0 | 0.68455 | 1.4268 | 3.0498
[8 empty] | 1.9099 | 56.3055 | -35.0344 | 117.1158 | 0.0010584 | 0.68597 | 1.4268 | 2.9773
[8 empty] | 1.9596 | 57.4555 | -35.0344 | 117.1158 | 0.0015876 | 0.69998 | 1.4268 | 2.9604
[8 empty] | 2.0109 | 57.5724 | -35.4476 | 117.529 | 0.0010584 | 0.70141 | 1.4319 | 2.8907
[8 empty] | 2.057 | 58.3093 | -36.6282 | 118.7096 | 0.0005292 | 0.71038 | 1.4462 | 2.8618
[8 empty] | 2.1131 | 59.105 | -38.6647 | 120.7462 | 0.0005292 | 0.72008 | 1.4711 | 2.8235
[8 empty] | 2.1628 | 59.1925 | -37.8383 | 119.9197 | 0 | 0.72114 | 1.461 | 2.7626
[8 empty] | 2.212 | 59.9884 | -38.1925 | 120.2739 | 0.0010584 | 0.73084 | 1.4653 | 2.7371
[8 empty] | 2.2634 | 60.0463 | -37.0414 | 119.1228 | 0.0015876 | 0.73155 | 1.4513 | 2.6776
[8 empty] | 2.3094 | 60.37 | -38.5172 | 120.5986 | 0.0005292 | 0.73549 | 1.4693 | 2.6382
[8 empty] | 2.3639 | 61.2543 | -38.8123 | 120.8937 | 0.0010584 | 0.74626 | 1.4729 | 2.6148
[8 empty] | 2.4105 | 61.2533 | -37.307 | 119.3885 | 0.0005292 | 0.74625 | 1.4545 | 2.5642
[8 empty] | 2.4634 | 61.9015 | -40.8489 | 122.9303 | 0.0015876 | 0.75415 | 1.4977 | 2.5355
[8 empty] | 2.511 | 62.2547 | -38.6647 | 120.7462 | 0 | 0.75845 | 1.4711 | 2.5014
[8 empty] | 2.564 | 62.3126 | -40.17 | 122.2514 | 0 | 0.75916 | 1.4894 | 2.4521
[8 empty] | 2.6153 | 62.9018 | -35.7428 | 117.8242 | 0.0005292 | 0.76633 | 1.4355 | 2.4265
[8 empty] | 2.6629 | 63.1665 | -40.7308 | 122.8122 | 0.0005292 | 0.76956 | 1.4962 | 2.393
[8 empty] | 2.7127 | 63.9918 | -41.1145 | 123.1959 | 0 | 0.77961 | 1.5009 | 2.3795
[8 empty] | 2.7619 | 63.8432 | -40.4356 | 122.5171 | 0.0005292 | 0.7778 | 1.4926 | 2.3318
[8 empty] | 2.8148 | 64.58 | -40.7898 | 122.8712 | -0.0010584 | 0.78678 | 1.4969 | 2.3141
[8 empty] | 2.8608 | 64.579 | -41.9409 | 124.0223 | 0.0010584 | 0.78677 | 1.511 | 2.2768
[8 empty] | 2.9175 | 65.5224 | -43.9184 | 125.9998 | 0.0010584 | 0.79826 | 1.5351 | 2.265
[8 empty] | 2.9614 | 65.4329 | -42.7083 | 124.7897 | 0 | 0.79717 | 1.5203 | 2.2284
[8 empty] | 3.0127 | 65.727 | -42.7673 | 124.8487 | 0 | 0.80075 | 1.521 | 2.2001
[8 empty] | 3.0672 | 66.2571 | -41.4096 | 123.4911 | 0.0015876 | 0.80721 | 1.5045 | 2.1783
[8 empty] | 3.117 | 66.7283 | -42.9149 | 124.9963 | -0.0005292 | 0.81295 | 1.5228 | 2.1587
[8 empty] | 3.1646 | 66.9044 | -45.0105 | 127.0919 | 0 | 0.8151 | 1.5484 | 2.1318
[8 empty] | 3.2143 | 67.3166 | -45.1581 | 127.2395 | 0 | 0.82012 | 1.5502 | 2.1116
[8 empty] | 3.2673 | 67.3746 | -44.6858 | 126.7672 | 0.0015876 | 0.82083 | 1.5444 | 2.0792
[8 empty] | 3.3149 | 67.7278 | -44.6268 | 126.7082 | 0.0015876 | 0.82513 | 1.5437 | 2.0599
[8 empty] | 3.3662 | 68.317 | -44.8039 | 126.8853 | 0.0015876 | 0.83231 | 1.5458 | 2.046
[8 empty] | 3.416 | 68.1094 | -43.7118 | 125.7932 | 0 | 0.82978 | 1.5325 | 2.0102
[8 empty] | 3.4668 | 67.9903 | -44.9515 | 127.0329 | 0 | 0.82833 | 1.5476 | 1.9773
[8 empty] | 3.5218 | 68.9927 | -45.5122 | 127.5937 | 0.0010584 | 0.84054 | 1.5545 | 1.9748
[8 empty] | 3.5625 | 68.9033 | -45.099 | 127.1804 | 0.0021168 | 0.83945 | 1.5494 | 1.9497
[8 empty] | 3.6186 | 69.3744 | -43.8594 | 125.9408 | 0.0010584 | 0.84519 | 1.5343 | 1.9325
[8 empty] | 3.6668 | 69.3734 | -45.5122 | 127.5937 | 0.0010584 | 0.84518 | 1.5545 | 1.9071
[8 empty] | 3.7213 | 70.1102 | -46.8699 | 128.9513 | 0.0015876 | 0.85415 | 1.571 | 1.899
[8 empty] | 3.7642 | 69.9028 | -44.3316 | 126.413 | 0.0005292 | 0.85163 | 1.5401 | 1.8719
[8 empty] | 3.8203 | 70.1082 | -43.4462 | 125.5276 | 0 | 0.85413 | 1.5293 | 1.8497
[8 empty] | 3.8679 | 70.5795 | -46.8699 | 128.9513 | 0.0010584 | 0.85987 | 1.571 | 1.8392
[8 empty] | 3.9208 | 70.8441 | -49.3197 | 131.4011 | 0.0015876 | 0.8631 | 1.6009 | 1.8211
[8 empty] | 3.969 | 71.8466 | -46.6633 | 128.7447 | 0 | 0.87531 | 1.5685 | 1.8242
[8 empty] | 4.0182 | 71.1078 | -46.6043 | 128.6857 | 0.0005292 | 0.86631 | 1.5678 | 1.7835
[8 empty] | 4.0663 | 71.3724 | -48.3162 | 130.3976 | 0.0010584 | 0.86953 | 1.5886 | 1.7689
[8 empty] | 4.124 | 71.7845 | -47.2831 | 129.3646 | 0.0005292 | 0.87455 | 1.5761 | 1.7542
[8 empty] | 4.1722 | 71.5179 | -49.4673 | 131.5487 | 0.0021168 | 0.8713 | 1.6027 | 1.7275
[8 empty] | 4.2198 | 71.3694 | -50.7659 | 132.8473 | 0 | 0.8695 | 1.6185 | 1.7045
[8 empty] | 4.2711 | 70.5715 | -43.5938 | 125.6752 | 0.0005292 | 0.85977 | 1.5311 | 1.6653
[8 empty] | 4.3219 | 72.0462 | -49.5263 | 131.6077 | 0.0005292 | 0.87774 | 1.6034 | 1.6799
[8 empty] | 4.3733 | 71.9862 | -47.4897 | 129.5712 | 0.0010584 | 0.87701 | 1.5786 | 1.6588
[8 empty] | 4.4177 | 73.0478 | -48.7884 | 130.8698 | -0.0005292 | 0.88994 | 1.5944 | 1.6661
[8 empty] | 4.4706 | 73.1649 | -50.5003 | 132.5817 | 0 | 0.89137 | 1.6152 | 1.649
[8 empty] | 4.5236 | 73.4295 | -50.5003 | 132.5817 | 0.0010584 | 0.89459 | 1.6152 | 1.6356
[8 empty] | 4.5781 | 73.4284 | -49.6739 | 131.7553 | 0 | 0.89458 | 1.6052 | 1.6161
[8 empty] | 4.6262 | 73.3684 | -50.3527 | 132.4341 | 0.0005292 | 0.89385 | 1.6134 | 1.598
[8 empty] | 4.6754 | 72.8952 | -47.4897 | 129.5712 | 0 | 0.88808 | 1.5786 | 1.571
[8 empty] | 4.7268 | 73.2484 | -50.1461 | 132.2275 | 0.0021168 | 0.89239 | 1.6109 | 1.5614
[8 empty] | 4.7744 | 73.9558 | -49.4673 | 131.5487 | 0.0005292 | 0.90101 | 1.6027 | 1.5607
[8 empty] | 4.8241 | 73.6892 | -48.7884 | 130.8698 | 0.0005292 | 0.89776 | 1.5944 | 1.5391
[8 empty] | 4.8771 | 74.5737 | -50.9725 | 133.0539 | 0.0010584 | 0.90853 | 1.621 | 1.5405
[8 empty] | 4.9284 | 74.3661 | -50.7069 | 132.7883 | 0 | 0.906 | 1.6178 | 1.5202
[8 empty] | 4.976 | 75.2506 | -50.7659 | 132.8473 | 0.0005292 | 0.91678 | 1.6185 | 1.5235
[8 empty] | 5.0289 | 75.4267 | -52.8025 | 134.8839 | 0.0005292 | 0.91893 | 1.6433 | 1.5109
[8 empty] | 5.0782 | 75.1601 | -50.5593 | 132.6407 | 0.0010584 | 0.91568 | 1.616 | 1.491
[8 empty] | 5.1263 | 75.3067 | -50.0871 | 132.1685 | 0.0015876 | 0.91746 | 1.6102 | 1.4799
[8 empty] | 5.1724 | 75.3059 | -49.6148 | 131.6962 | 0.0015876 | 0.91745 | 1.6045 | 1.4667
[8 empty] | 5.2237 | 75.6886 | -51.2972 | 133.3786 | 0.0010584 | 0.92212 | 1.625 | 1.4596
[8 empty] | 5.2798 | 76.3073 | -49.7919 | 131.8733 | 0 | 0.92965 | 1.6066 | 1.4558
[8 empty] | 5.3242 | 75.8342 | -53.3632 | 135.4447 | 0.0005292 | 0.92389 | 1.6501 | 1.4348
[8 empty] | 5.3803 | 76.6301 | -52.4778 | 134.5592 | 0.0005292 | 0.93359 | 1.6393 | 1.4346
[8 empty] | 5.4285 | 76.4226 | -51.0316 | 133.113 | 0.0010584 | 0.93106 | 1.6217 | 1.4181
[8 empty] | 5.4761 | 75.7723 | -52.8025 | 134.8839 | 0.0015876 | 0.92314 | 1.6433 | 1.3939
[8 empty] | 5.529 | 76.037 | -50.3527 | 132.4341 | 0 | 0.92636 | 1.6134 | 1.3853
[8 empty] | 5.5767 | 75.8885 | -51.0906 | 133.172 | 0 | 0.92455 | 1.6224 | 1.3708
[8 empty] | 5.6317 | 76.0941 | -50.9135 | 132.9949 | 0 | 0.92706 | 1.6203 | 1.3611
[8 empty] | 5.6777 | 75.8276 | -49.3197 | 131.4011 | 0.0005292 | 0.92381 | 1.6009 | 1.3453
[8 empty] | 5.7307 | 76.1512 | -50.5593 | 132.6407 | 0 | 0.92775 | 1.616 | 1.3386
[8 empty] | 5.782 | 76.0912 | -49.3197 | 131.4011 | 0.0005292 | 0.92702 | 1.6009 | 1.3256
[8 empty] | 5.8296 | 76.6216 | -51.4448 | 133.5262 | 0.0005292 | 0.93348 | 1.6268 | 1.3239
[8 empty] | 5.8825 | 76.2369 | -48.995 | 131.0764 | 0.0010584 | 0.9288 | 1.5969 | 1.3055
[8 empty] | 5.9286 | 75.9409 | -49.6148 | 131.6962 | 0.0015876 | 0.92519 | 1.6045 | 1.2903
[8 empty] | 5.9815 | 76.2351 | -51.0906 | 133.172 | 0.0010584 | 0.92877 | 1.6224 | 1.2838
[8 empty] | 6.0328 | 76.0275 | -49.6739 | 131.7553 | 0.0005292 | 0.92625 | 1.6052 | 1.2695
[8 empty] | 6.082 | 77.2368 | -50.5593 | 132.6407 | 0.0010584 | 0.94098 | 1.616 | 1.2791
[8 empty] | 6.1334 | 76.9407 | -50.3527 | 132.4341 | 0.0005292 | 0.93737 | 1.6134 | 1.2635
[8 empty] | 6.181 | 76.5561 | -49.4673 | 131.5487 | 0.0010584 | 0.93268 | 1.6027 | 1.2476
[8 empty] | 6.2323 | 77.0274 | -48.3162 | 130.3976 | 0.0010584 | 0.93843 | 1.5886 | 1.2449
[8 empty] | 6.2821 | 76.8199 | -48.3752 | 130.4566 | 0.0010584 | 0.9359 | 1.5894 | 1.2317
[8 empty] | 6.3313 | 76.4058 | -47.6078 | 129.6892 | 0.0015876 | 0.93085 | 1.58 | 1.2156
[8 empty] | 6.3842 | 76.6704 | -48.9065 | 130.9879 | 0 | 0.93408 | 1.5958 | 1.2097
[8 empty] | 6.4355 | 76.9351 | -49.4673 | 131.5487 | 0 | 0.9373 | 1.6027 | 1.2041
[8 empty] | 6.4832 | 76.4915 | -47.8144 | 129.8958 | 0.0010584 | 0.9319 | 1.5825 | 1.1884
[8 empty] | 6.5313 | 76.8744 | -48.021 | 130.1024 | 0.0010584 | 0.93656 | 1.585 | 1.1855
[8 empty] | 6.5805 | 76.4012 | -46.7224 | 128.8038 | 0 | 0.9308 | 1.5692 | 1.1695
[8 empty] | 6.6335 | 76.6659 | -47.4897 | 129.5712 | 0.0005292 | 0.93402 | 1.5786 | 1.1641
[8 empty] | 6.6832 | 77.1372 | -46.7224 | 128.8038 | 0.0015876 | 0.93977 | 1.5692 | 1.1625
[8 empty] | 6.7361 | 76.8116 | -47.4897 | 129.5712 | 0.0010584 | 0.9358 | 1.5786 | 1.1486
[8 empty] | 6.7875 | 76.8107 | -48.1686 | 130.25 | 0.0005292 | 0.93579 | 1.5868 | 1.1399
[8 empty] | 6.8383 | 77.4886 | -48.995 | 131.0764 | 0.0021168 | 0.94405 | 1.5969 | 1.1413
[8 empty] | 6.8843 | 77.1336 | -47.962 | 130.0434 | 0.0010584 | 0.93972 | 1.5843 | 1.1285
[8 empty] | 6.9356 | 77.3393 | -48.995 | 131.0764 | 0.0021168 | 0.94223 | 1.5969 | 1.1231
[8 empty] | 6.987 | 77.3384 | -47.8144 | 129.8958 | 0.0015876 | 0.94222 | 1.5825 | 1.1149
[8 empty] | 7.0314 | 77.2196 | -46.8699 | 128.9513 | 0.0010584 | 0.94077 | 1.571 | 1.1061
[8 empty] | 7.0843 | 77.8089 | -49.7919 | 131.8733 | 0.0021168 | 0.94795 | 1.6066 | 1.1062
[8 empty] | 7.132 | 77.7491 | -48.4342 | 130.5156 | 0.0005292 | 0.94722 | 1.5901 | 1.098
[8 empty] | 7.1865 | 77.4825 | -46.7224 | 128.8038 | 0.0010584 | 0.94397 | 1.5692 | 1.0859
[8 empty] | 7.2346 | 77.5997 | -45.9845 | 128.0659 | 0.0005292 | 0.9454 | 1.5602 | 1.0803
[8 empty] | 7.2891 | 77.8053 | -45.6303 | 127.7117 | 0.0010584 | 0.9479 | 1.5559 | 1.0751
[8 empty] | 7.3368 | 77.8635 | -48.1686 | 130.25 | 0.0015876 | 0.94861 | 1.5868 | 1.0689
[8 empty] | 7.3897 | 77.8626 | -47.7554 | 129.8368 | 0.0015876 | 0.9486 | 1.5818 | 1.0612
[8 empty] | 7.4357 | 77.8618 | -47.7554 | 129.8368 | 0.0005292 | 0.94859 | 1.5818 | 1.0546
[8 empty] | 7.4871 | 78.0675 | -48.8474 | 130.9289 | 0.0010584 | 0.9511 | 1.5951 | 1.0501
[8 empty] | 7.5384 | 78.3322 | -46.929 | 129.0104 | 0 | 0.95432 | 1.5717 | 1.0465
[8 empty] | 7.5929 | 78.5379 | -48.5818 | 130.6632 | 0.0005292 | 0.95683 | 1.5919 | 1.0417
[8 empty] | 7.6358 | 78.3896 | -46.8699 | 128.9513 | 0.0005292 | 0.95502 | 1.571 | 1.0339
[8 empty] | 7.6903 | 78.4772 | -47.4012 | 129.4826 | 0.0005292 | 0.95609 | 1.5775 | 1.0277
[8 empty] | 7.7432 | 79.2732 | -49.6148 | 131.6962 | 0 | 0.96579 | 1.6045 | 1.031
[8 empty] | 7.7892 | 78.3869 | -48.2276 | 130.309 | 0 | 0.95499 | 1.5876 | 1.0135
[8 empty] | 7.8369 | 78.8583 | -47.2241 | 129.3055 | 0.0005292 | 0.96073 | 1.5753 | 1.0134
[8 empty] | 7.8935 | 78.7393 | -46.4567 | 128.5381 | 0.0015876 | 0.95928 | 1.566 | 1.0046
[8 empty] | 7.9395 | 78.8566 | -46.7224 | 128.8038 | 0.0015876 | 0.96071 | 1.5692 | 1.0002
[8 empty] | 7.9909 | 78.5901 | -45.7779 | 127.8593 | 0.0005292 | 0.95746 | 1.5577 | 0.99047
[8 empty] | 8.047 | 78.8548 | -46.8699 | 128.9513 | 0.0010584 | 0.96069 | 1.571 | 0.98686
[8 empty] | 8.093 | 79.0606 | -47.4897 | 129.5712 | 0.0005292 | 0.9632 | 1.5786 | 0.98379
[8 empty] | 8.1374 | 79.0008 | -49.1131 | 131.1945 | 0.0005292 | 0.96247 | 1.5983 | 0.97768
[8 empty] | 8.1888 | 79.3246 | -47.903 | 129.9844 | 0.0010584 | 0.96641 | 1.5836 | 0.9755
[8 empty] | 8.2433 | 79.3237 | -46.7224 | 128.8038 | 0.0005292 | 0.9664 | 1.5692 | 0.96904
[8 empty] | 8.293 | 79.6475 | -47.2831 | 129.3646 | 0.0005292 | 0.97035 | 1.5761 | 0.96713
[8 empty] | 8.3438 | 79.7942 | -49.2016 | 131.283 | 0.0005292 | 0.97214 | 1.5994 | 0.963
[8 empty] | 8.3952 | 79.6458 | -48.2276 | 130.309 | 0 | 0.97033 | 1.5876 | 0.95535
[8 empty] | 8.4412 | 79.9107 | -46.4567 | 128.5381 | 0.0005292 | 0.97355 | 1.566 | 0.95327
[8 empty] | 8.4978 | 80.0573 | -48.021 | 130.1024 | 0.0010584 | 0.97534 | 1.585 | 0.94865
[8 empty] | 8.5402 | 79.4663 | -45.099 | 127.1804 | 0.0010584 | 0.96814 | 1.5494 | 0.93702
[8 empty] | 8.5867 | 79.6426 | -46.8109 | 128.8923 | 0.0005292 | 0.97029 | 1.5703 | 0.934
[8 empty] | 8.646 | 80.1139 | -47.962 | 130.0434 | 0 | 0.97603 | 1.5843 | 0.93304
[8 empty] | 8.6989 | 80.5262 | -48.3752 | 130.4566 | 0.0015876 | 0.98105 | 1.5894 | 0.93211
[8 empty] | 8.7487 | 79.8465 | -46.8699 | 128.9513 | 0.0015876 | 0.97277 | 1.571 | 0.91904
[8 empty] | 8.7931 | 79.7277 | -47.2831 | 129.3646 | 0.0010584 | 0.97133 | 1.5761 | 0.91304
[8 empty] | 8.8476 | 80.4647 | -48.4342 | 130.5156 | 0.0015876 | 0.9803 | 1.5901 | 0.91575
[8 empty] | 8.9021 | 80.7885 | -48.7884 | 130.8698 | 0.0010584 | 0.98425 | 1.5944 | 0.91378
[8 empty] | 8.9482 | 80.3745 | -48.7884 | 130.8698 | 0.0005292 | 0.9792 | 1.5944 | 0.90445
[8 empty] | 8.9942 | 80.4623 | -45.5122 | 127.5937 | 0.0005292 | 0.98027 | 1.5545 | 0.9008
[8 empty] | 9.0455 | 80.3729 | -47.8144 | 129.8958 | 0.0005292 | 0.97919 | 1.5825 | 0.8947
[8 empty] | 9.0969 | 80.1065 | -48.021 | 130.1024 | 0.0021168 | 0.97594 | 1.585 | 0.88672
[8 empty] | 9.1482 | 80.2532 | -48.7884 | 130.8698 | 0.0010584 | 0.97773 | 1.5944 | 0.88335
[8 empty] | 9.1974 | 81.5216 | -47.2241 | 129.3055 | 0 | 0.99318 | 1.5753 | 0.89241
[8 empty] | 9.2472 | 81.3142 | -48.2276 | 130.309 | 0.0015876 | 0.99065 | 1.5876 | 0.88537
[8 empty] | 9.3001 | 80.9886 | -49.7919 | 131.8733 | 0.0015876 | 0.98669 | 1.6066 | 0.87683
[8 empty] | 9.3477 | 81.0469 | -47.6078 | 129.6892 | 0.0005292 | 0.9874 | 1.58 | 0.87298
[8 empty] | 9.4022 | 81.902 | -48.3752 | 130.4566 | 0.0010584 | 0.99781 | 1.5894 | 0.87702
[8 empty] | 9.452 | 81.3109 | -49.1131 | 131.1945 | 0.0015876 | 0.99061 | 1.5983 | 0.86615
[8 empty] | 9.498 | 81.2511 | -48.1096 | 130.191 | 0 | 0.98988 | 1.5861 | 0.86132
[8 empty] | 9.5525 | 82.3128 | -51.0316 | 133.113 | 0 | 1.0028 | 1.6217 | 0.86752
[8 empty] | 9.6038 | 81.7217 | -48.9065 | 130.9879 | 0.0005292 | 0.99562 | 1.5958 | 0.85673
[8 empty] | 9.6515 | 81.7209 | -49.5263 | 131.6077 | 0.0015876 | 0.99561 | 1.6034 | 0.85249
[8 empty] | 9.698 | 81.7792 | -51.2382 | 133.3196 | 0 | 0.99632 | 1.6242 | 0.849
[8 empty] | 9.7541 | 82.103 | -49.2607 | 131.3421 | 0 | 1.0003 | 1.6001 | 0.84744
[8 empty] | 9.8039 | 82.2498 | -49.6739 | 131.7553 | 0.0005292 | 1.0021 | 1.6052 | 0.84463
[8 empty] | 9.8531 | 81.8948 | -50.0871 | 132.1685 | -0.0005292 | 0.99773 | 1.6102 | 0.83681
[8 empty] | 9.8975 | 81.8941 | -49.6739 | 131.7553 | 0 | 0.99772 | 1.6052 | 0.83305
[8 empty] | 9.9521 | 82.0999 | -49.5263 | 131.6077 | 0.0010584 | 1.0002 | 1.6034 | 0.83055
[8 empty] | 10.0066 | 82.6303 | -50.2051 | 132.2865 | 0 | 1.0067 | 1.6117 | 0.83133
[8 empty] | 10.0494 | 82.1574 | -50.3527 | 132.4341 | 0.0005292 | 1.0009 | 1.6134 | 0.82308
[8 empty] | 10.1055 | 82.8354 | -49.9985 | 132.0799 | 0.0010584 | 1.0092 | 1.6091 | 0.82522
[8 empty] | 10.1521 | 82.451 | -50.2937 | 132.3751 | 0.0010584 | 1.0045 | 1.6127 | 0.81764
[8 empty] | 10.2082 | 83.247 | -51.2382 | 133.3196 | 0.0010584 | 1.0142 | 1.6242 | 0.82095
[8 empty] | 10.2542 | 82.4494 | -49.8805 | 131.9619 | 0.0005292 | 1.0045 | 1.6077 | 0.80949
[8 empty] | 10.3108 | 83.0978 | -51.3857 | 133.4672 | 0.0005292 | 1.0124 | 1.626 | 0.81133
[8 empty] | 10.35 | 82.566 | -50.6183 | 132.6998 | 0.0005292 | 1.0059 | 1.6167 | 0.80312
[8 empty] | 10.4077 | 83.0964 | -51.5923 | 133.6738 | 0.0005292 | 1.0124 | 1.6286 | 0.80377
[8 empty] | 10.4543 | 83.0957 | -50.0871 | 132.1685 | 0.0010584 | 1.0124 | 1.6102 | 0.80018
[8 empty] | 10.5051 | 82.8883 | -51.1791 | 133.2605 | 0.0005292 | 1.0098 | 1.6235 | 0.79433
[8 empty] | 10.5564 | 82.7104 | -49.3197 | 131.4011 | 0.0005292 | 1.0077 | 1.6009 | 0.78879
[8 empty] | 10.604 | 83.0344 | -50.9725 | 133.0539 | 0 | 1.0116 | 1.621 | 0.7883
[8 empty] | 10.6606 | 83.5648 | -50.3527 | 132.4341 | 0.0010584 | 1.0181 | 1.6134 | 0.78909
[8 empty] | 10.7067 | 82.7672 | -49.7329 | 131.8143 | 0 | 1.0084 | 1.6059 | 0.77825
[8 empty] | 10.7596 | 83.2386 | -49.6148 | 131.6962 | 0.0005292 | 1.0141 | 1.6045 | 0.7788
[8 empty] | 10.8072 | 82.7066 | -52.1236 | 134.205 | 0.0010584 | 1.0076 | 1.635 | 0.77044
[8 empty] | 10.8586 | 83.7094 | -50.9135 | 132.9949 | 0 | 1.0198 | 1.6203 | 0.77604
[8 empty] | 10.9062 | 83.2364 | -49.6148 | 131.6962 | 0 | 1.0141 | 1.6045 | 0.76831
[8 empty] | 10.9559 | 83.767 | -50.4117 | 132.4932 | 0.0005292 | 1.0205 | 1.6142 | 0.76967
[8 empty] | 11.0036 | 83.353 | -49.1131 | 131.1945 | 0.0005292 | 1.0155 | 1.5983 | 0.76257
[8 empty] | 11.0581 | 83.7064 | -50.9135 | 132.9949 | 0.0005292 | 1.0198 | 1.6203 | 0.76201
[8 empty] | 11.111 | 83.7647 | -52.4778 | 134.5592 | 0.0010584 | 1.0205 | 1.6393 | 0.7589
[8 empty] | 11.1554 | 83.705 | -52.5959 | 134.6773 | 0.0005292 | 1.0198 | 1.6408 | 0.75534
[8 empty] | 11.2084 | 84.4126 | -52.7434 | 134.8248 | 0 | 1.0284 | 1.6426 | 0.75809
[8 empty] | 11.2613 | 83.8805 | -51.1791 | 133.2605 | 0 | 1.0219 | 1.6235 | 0.7498
[8 empty] | 11.3142 | 84.0864 | -50.9725 | 133.0539 | 0.0010584 | 1.0244 | 1.621 | 0.74812
[8 empty] | 11.3602 | 84.0267 | -50.9135 | 132.9949 | 0.0010584 | 1.0237 | 1.6203 | 0.74456
[8 empty] | 11.4169 | 84.4981 | -52.2122 | 134.2936 | 0.0005292 | 1.0294 | 1.6361 | 0.745
[8 empty] | 11.4613 | 84.0252 | -51.858 | 133.9394 | 0.0005292 | 1.0237 | 1.6318 | 0.73798
[8 empty] | 11.5142 | 84.231 | -50.9135 | 132.9949 | 0 | 1.0262 | 1.6203 | 0.73638
[8 empty] | 11.5603 | 84.0238 | -52.2122 | 134.2936 | 0.0010584 | 1.0237 | 1.6361 | 0.73165
[8 empty] | 11.6148 | 84.4067 | -51.858 | 133.9394 | 0.0005292 | 1.0283 | 1.6318 | 0.73151
[8 empty] | 11.6624 | 84.2289 | -52.95 | 135.0314 | 0 | 1.0262 | 1.6451 | 0.727
[8 empty] | 11.7122 | 83.874 | -49.9395 | 132.0209 | 0 | 1.0218 | 1.6084 | 0.72088
[8 empty] | 11.7635 | 84.2275 | -51.0906 | 133.172 | 0.0005292 | 1.0261 | 1.6224 | 0.72074
[8 empty] | 11.8148 | 84.1382 | -53.4223 | 135.5037 | 0.0010584 | 1.0251 | 1.6508 | 0.71686
[8 empty] | 11.8693 | 85.0819 | -51.7104 | 133.7918 | 0 | 1.0366 | 1.63 | 0.72151
[8 empty] | 11.9138 | 84.4024 | -52.2122 | 134.2936 | 0.0005292 | 1.0283 | 1.6361 | 0.71312
[8 empty] | 11.9577 | 84.4018 | -51.4448 | 133.5262 | 0.0005292 | 1.0283 | 1.6268 | 0.71049
[8 empty] | 12.0127 | 84.6962 | -49.9985 | 132.0799 | 0 | 1.0319 | 1.6091 | 0.70969
[8 empty] | 12.0604 | 84.5479 | -49.9395 | 132.0209 | 0.0005292 | 1.03 | 1.6084 | 0.70566
[8 empty] | 12.1149 | 85.0194 | -51.6514 | 133.7328 | 0.0005292 | 1.0358 | 1.6293 | 0.70638
[8 empty] | 12.1662 | 84.2218 | -49.4673 | 131.5487 | 0 | 1.0261 | 1.6027 | 0.69684
[8 empty] | 12.216 | 84.5457 | -50.9725 | 133.0539 | 0.0005292 | 1.03 | 1.621 | 0.69665
[8 empty] | 12.2636 | 84.3975 | -49.8805 | 131.9619 | 0.0010584 | 1.0282 | 1.6077 | 0.69274
[8 empty] | 12.3149 | 85.1347 | -51.1791 | 133.2605 | 0.0010584 | 1.0372 | 1.6235 | 0.69584
[8 empty] | 12.3641 | 84.5437 | -51.3857 | 133.4672 | 0.0005292 | 1.03 | 1.626 | 0.68829
[8 empty] | 12.4186 | 84.4839 | -49.9985 | 132.0799 | 0 | 1.0293 | 1.6091 | 0.68479
[8 empty] | 12.4684 | 84.3356 | -52.4778 | 134.5592 | 0.0015876 | 1.0275 | 1.6393 | 0.68086
[8 empty] | 12.5144 | 84.8073 | -52.1236 | 134.205 | 0.0010584 | 1.0332 | 1.635 | 0.68213
[8 empty] | 12.562 | 84.7476 | -52.2122 | 134.2936 | 0.0005292 | 1.0325 | 1.6361 | 0.67907
[8 empty] | 12.615 | 83.9499 | -50.4117 | 132.4932 | 0.0015876 | 1.0228 | 1.6142 | 0.6699
[8 empty] | 12.6663 | 83.7426 | -50.7659 | 132.8473 | 0.0010584 | 1.0202 | 1.6185 | 0.66554
[8 empty] | 12.7176 | 83.86 | -48.6999 | 130.7813 | 0.0010584 | 1.0217 | 1.5933 | 0.66378
[8 empty] | 12.7706 | 84.5972 | -49.5263 | 131.6077 | 0.0010584 | 1.0306 | 1.6034 | 0.6668
[8 empty] | 12.8182 | 84.4785 | -48.6408 | 130.7222 | 0.0015876 | 1.0292 | 1.5926 | 0.6634
[8 empty] | 12.8695 | 85.2747 | -48.5818 | 130.6632 | 0.0005292 | 1.0389 | 1.5919 | 0.66694
[8 empty] | 12.9156 | 84.5952 | -49.5263 | 131.6077 | 0.0010584 | 1.0306 | 1.6034 | 0.6593
[8 empty] | 12.9685 | 85.0668 | -49.1131 | 131.1945 | 0.0010584 | 1.0364 | 1.5983 | 0.66025
[8 empty] | 13.0198 | 84.4758 | -49.7919 | 131.8733 | 0.0005292 | 1.0292 | 1.6066 | 0.6531
[8 empty] | 13.0711 | 84.7407 | -51.0906 | 133.172 | 0.0005292 | 1.0324 | 1.6224 | 0.65257
[8 empty] | 13.1188 | 84.9467 | -51.3857 | 133.4672 | 0.0015876 | 1.0349 | 1.626 | 0.65177
[8 empty] | 13.1749 | 85.123 | -51.0906 | 133.172 | 0.0010584 | 1.0371 | 1.6224 | 0.65033
[8 empty] | 13.2193 | 84.8568 | -51.2972 | 133.3786 | 0 | 1.0338 | 1.625 | 0.64613
[8 empty] | 13.2675 | 84.7381 | -50.5593 | 132.6407 | 0 | 1.0324 | 1.616 | 0.64289
[8 empty] | 13.322 | 85.5343 | -51.7104 | 133.7918 | 0 | 1.0421 | 1.63 | 0.64624
[8 empty] | 13.3712 | 84.9434 | -50.5593 | 132.6407 | 0.0005292 | 1.0349 | 1.616 | 0.63944
[8 empty] | 13.4209 | 85.2674 | -52.2122 | 134.2936 | 0.0005292 | 1.0388 | 1.6361 | 0.63948
[8 empty] | 13.4707 | 85.0601 | -50.4117 | 132.4932 | 0.0005292 | 1.0363 | 1.6142 | 0.63558
[8 empty] | 13.5252 | 85.3841 | -50.6183 | 132.6998 | 0.0010584 | 1.0402 | 1.6167 | 0.63542
[8 empty] | 13.5765 | 85.472 | -50.9135 | 132.9949 | 0.0015876 | 1.0413 | 1.6203 | 0.63366
[8 empty] | 13.6226 | 85.3828 | -48.6408 | 130.7222 | 0.0015876 | 1.0402 | 1.5926 | 0.63086
[8 empty] | 13.6702 | 85.4708 | -49.6739 | 131.7553 | 0.0005292 | 1.0413 | 1.6052 | 0.62931
[8 empty] | 13.7215 | 85.1159 | -52.6844 | 134.7658 | 0.0010584 | 1.037 | 1.6419 | 0.62437
[8 empty] | 13.7691 | 85.5876 | -49.9395 | 132.0209 | 0.0005292 | 1.0427 | 1.6084 | 0.62564
[8 empty] | 13.8237 | 85.5278 | -52.0056 | 134.087 | 0.0010584 | 1.042 | 1.6336 | 0.62274
[8 empty] | 13.8766 | 85.9994 | -51.5923 | 133.6738 | 0.0010584 | 1.0477 | 1.6286 | 0.62376
[8 empty] | 13.9247 | 85.7332 | -50.2937 | 132.3751 | 0 | 1.0445 | 1.6127 | 0.61969
[8 empty] | 13.9792 | 85.4668 | -48.7884 | 130.8698 | 0.0015876 | 1.0412 | 1.5944 | 0.61537
[8 empty] | 14.0216 | 85.2597 | -51.3857 | 133.4672 | 0.0005292 | 1.0387 | 1.626 | 0.61203
[8 empty] | 14.0782 | 85.9378 | -50.0871 | 132.1685 | 0.0005292 | 1.047 | 1.6102 | 0.61439
[8 empty] | 14.1242 | 85.1994 | -50.7659 | 132.8473 | 0.0005292 | 1.038 | 1.6185 | 0.60716
[8 empty] | 14.1756 | 85.2578 | -47.962 | 130.0434 | 0.0010584 | 1.0387 | 1.5843 | 0.60537
[8 empty] | 14.2232 | 85.2572 | -49.4082 | 131.4896 | 0 | 1.0387 | 1.6019 | 0.60334
[8 empty] | 14.2761 | 85.5222 | -50.7069 | 132.7883 | 0.0005292 | 1.0419 | 1.6178 | 0.60296
[8 empty] | 14.3306 | 86.1118 | -49.8805 | 131.9619 | 0.0005292 | 1.0491 | 1.6077 | 0.60478
[8 empty] | 14.3788 | 86.1997 | -52.3302 | 134.4116 | 0.0005292 | 1.0502 | 1.6375 | 0.60337
[8 empty] | 14.4296 | 86.5828 | -52.0056 | 134.087 | 0.0010584 | 1.0548 | 1.6336 | 0.6039
[8 empty] | 14.4793 | 85.5196 | -50.6183 | 132.6998 | 0 | 1.0419 | 1.6167 | 0.59448
[8 empty] | 14.5307 | 86.2569 | -50.5003 | 132.5817 | 0.0005292 | 1.0509 | 1.6152 | 0.59745
[8 empty] | 14.5767 | 85.4594 | -51.2382 | 133.3196 | 0.0010584 | 1.0412 | 1.6242 | 0.5901
[8 empty] | 14.628 | 85.5769 | -51.0906 | 133.172 | 0.0015876 | 1.0426 | 1.6224 | 0.58883
[8 empty] | 14.6788 | 85.6648 | -51.2972 | 133.3786 | 0 | 1.0437 | 1.625 | 0.58739
[8 empty] | 14.7286 | 85.4576 | -49.3197 | 131.4011 | 0 | 1.0411 | 1.6009 | 0.584
[8 empty] | 14.7815 | 85.9292 | -50.825 | 132.9064 | 0.0021168 | 1.0469 | 1.6192 | 0.5851
[8 empty] | 14.8259 | 85.7811 | -48.8474 | 130.9289 | 0.0005292 | 1.0451 | 1.5951 | 0.58235
[8 empty] | 14.8773 | 86.3708 | -49.6739 | 131.7553 | 0.0010584 | 1.0523 | 1.6052 | 0.5843
[8 empty] | 14.9302 | 86.1045 | -51.858 | 133.9394 | 0.0010584 | 1.049 | 1.6318 | 0.58045
[8 empty] | 14.9794 | 86.1925 | -51.5923 | 133.6738 | 0.0015876 | 1.0501 | 1.6286 | 0.57913
[8 empty] | 15.0307 | 86.1033 | -53.0091 | 135.0905 | 0.0005292 | 1.049 | 1.6458 | 0.57655
[8 empty] | 15.0821 | 85.9846 | -51.6514 | 133.7328 | 0.0010584 | 1.0476 | 1.6293 | 0.57381
[8 empty] | 15.1281 | 85.9841 | -51.7989 | 133.8804 | 0.0010584 | 1.0475 | 1.6311 | 0.57206
[8 empty] | 15.1773 | 85.8359 | -52.2712 | 134.3526 | 0.0010584 | 1.0457 | 1.6368 | 0.56922
[8 empty] | 15.2271 | 85.9239 | -52.3893 | 134.4707 | 0.0005292 | 1.0468 | 1.6383 | 0.56794
[8 empty] | 15.2832 | 86.366 | -52.3893 | 134.4707 | 0.0005292 | 1.0522 | 1.6383 | 0.56875
[8 empty] | 15.3329 | 86.0998 | -50.3527 | 132.4341 | 0.0005292 | 1.049 | 1.6134 | 0.56517
[8 empty] | 15.379 | 85.568 | -51.0906 | 133.172 | 0.0005292 | 1.0425 | 1.6224 | 0.56002
[8 empty] | 15.4372 | 86.5708 | -50.9135 | 132.9949 | 0.0005292 | 1.0547 | 1.6203 | 0.5644
[8 empty] | 15.4848 | 86.1866 | -50.1461 | 132.2275 | 0.0015876 | 1.05 | 1.6109 | 0.56019
[8 empty] | 15.5292 | 85.8319 | -49.2607 | 131.3421 | 0.0005292 | 1.0457 | 1.6001 | 0.5563
[8 empty] | 15.5822 | 85.7722 | -49.9395 | 132.0209 | 0 | 1.045 | 1.6084 | 0.55403
[8 empty] | 15.6367 | 85.6535 | -50.4117 | 132.4932 | 0.0005292 | 1.0435 | 1.6142 | 0.55134
[8 empty] | 15.6843 | 85.5054 | -48.4933 | 130.5747 | 0.0005292 | 1.0417 | 1.5908 | 0.54872
[8 empty] | 15.7309 | 85.5639 | -49.7919 | 131.8733 | 0.0010584 | 1.0424 | 1.6066 | 0.54747
[8 empty] | 15.7886 | 86.4487 | -52.4778 | 134.5592 | 0.0005292 | 1.0532 | 1.6393 | 0.55107
[8 empty] | 15.8314 | 85.7694 | -52.4778 | 134.5592 | 0.0005292 | 1.0449 | 1.6393 | 0.54529
[8 empty] | 15.8859 | 86.4476 | -51.0316 | 133.113 | 0.0010584 | 1.0532 | 1.6217 | 0.54768
[8 empty] | 15.9388 | 85.9158 | -49.6148 | 131.6962 | 0.0015876 | 1.0467 | 1.6045 | 0.54253
[8 empty] | 15.9865 | 85.7086 | -49.7329 | 131.8143 | 0.0005292 | 1.0442 | 1.6059 | 0.53962
[8 empty] | 16.0362 | 85.5015 | -52.1236 | 134.205 | 0.0010584 | 1.0417 | 1.635 | 0.53665
[8 empty] | 16.0838 | 85.9732 | -52.0056 | 134.087 | 0.0005292 | 1.0474 | 1.6336 | 0.538
[8 empty] | 16.1368 | 86.1792 | -50.1461 | 132.2275 | 0.0021168 | 1.0499 | 1.6109 | 0.53751
[8 empty] | 16.1881 | 86.0901 | -52.0646 | 134.146 | 0.0010584 | 1.0488 | 1.6343 | 0.53525
[8 empty] | 16.2357 | 85.7059 | -48.7884 | 130.8698 | 0.0010584 | 1.0442 | 1.5944 | 0.53132
[8 empty] | 16.2871 | 86.089 | -50.6183 | 132.6998 | 0 | 1.0488 | 1.6167 | 0.53199
[8 empty] | 16.34 | 85.8228 | -49.1131 | 131.1945 | 0.0005292 | 1.0456 | 1.5983 | 0.52864
[8 empty] | 16.3876 | 85.8223 | -50.5593 | 132.6407 | 0.0015876 | 1.0456 | 1.616 | 0.5271
[8 empty] | 16.4405 | 86.1759 | -50.1461 | 132.2275 | 0.0010584 | 1.0499 | 1.6109 | 0.52756
[8 empty] | 16.4903 | 85.9688 | -52.8025 | 134.8839 | 0.0010584 | 1.0474 | 1.6433 | 0.52471
[8 empty] | 16.54 | 86.0863 | -51.5923 | 133.6738 | 0.0005292 | 1.0488 | 1.6286 | 0.52384
[8 empty] | 16.5892 | 86.0267 | -49.2607 | 131.3421 | 0 | 1.0481 | 1.6001 | 0.52193
[8 empty] | 16.6406 | 86.2918 | -49.6148 | 131.6962 | 0 | 1.0513 | 1.6045 | 0.52191
[8 empty] | 16.6919 | 86.4389 | -50.5003 | 132.5817 | 0.0015876 | 1.0531 | 1.6152 | 0.52119
[8 empty] | 16.7342 | 85.4939 | -46.1025 | 128.184 | 0.0005292 | 1.0416 | 1.5617 | 0.51422
[8 empty] | 16.7893 | 85.759 | -49.2607 | 131.3421 | 0.0005292 | 1.0448 | 1.6001 | 0.51411
[8 empty] | 16.8422 | 85.6404 | -48.8474 | 130.9289 | 0.0005292 | 1.0434 | 1.5951 | 0.5118
[8 empty] | 16.8914 | 85.4332 | -49.4673 | 131.5487 | 0.0015876 | 1.0408 | 1.6027 | 0.50908
[8 empty] | 16.9359 | 85.4918 | -51.917 | 133.9984 | 0.0010584 | 1.0415 | 1.6325 | 0.50809
[8 empty] | 16.9888 | 85.7569 | -49.9985 | 132.0799 | 0.0005292 | 1.0448 | 1.6091 | 0.50806
[8 empty] | 17.0417 | 85.4907 | -51.858 | 133.9394 | 0.0010584 | 1.0415 | 1.6318 | 0.50493
[8 empty] | 17.0893 | 85.6378 | -52.2712 | 134.3526 | 0.0005292 | 1.0433 | 1.6368 | 0.50438
[8 empty] | 17.1375 | 85.6373 | -51.0316 | 133.113 | 0 | 1.0433 | 1.6217 | 0.50296
[8 empty] | 17.1904 | 85.2235 | -49.4673 | 131.5487 | 0.0005292 | 1.0383 | 1.6027 | 0.499
[8 empty] | 17.2449 | 86.5512 | -49.7329 | 131.8143 | 0 | 1.0545 | 1.6059 | 0.50512
[8 empty] | 17.2894 | 85.4291 | -48.5818 | 130.6632 | 0.0010584 | 1.0408 | 1.5919 | 0.49734
[8 empty] | 17.3439 | 85.4876 | -51.0316 | 133.113 | 0.0005292 | 1.0415 | 1.6217 | 0.49611
[8 empty] | 17.3915 | 85.2805 | -49.6148 | 131.6962 | 0.0005292 | 1.039 | 1.6045 | 0.49356
[8 empty] | 17.4412 | 84.9554 | -47.0765 | 129.158 | 0.0005292 | 1.035 | 1.5735 | 0.49029
[8 empty] | 17.4889 | 85.0729 | -48.6999 | 130.7813 | 0.0005292 | 1.0364 | 1.5933 | 0.48963
[8 empty] | 17.5434 | 86.2235 | -50.5003 | 132.5817 | 0 | 1.0505 | 1.6152 | 0.49466
[8 empty] | 17.5963 | 85.2194 | -50.4117 | 132.4932 | 0.0005292 | 1.0382 | 1.6142 | 0.48747
[8 empty] | 17.6444 | 84.8943 | -48.6999 | 130.7813 | 0.0005292 | 1.0343 | 1.5933 | 0.4843
[8 empty] | 17.699 | 85.6316 | -50.9725 | 133.0539 | 0 | 1.0433 | 1.621 | 0.48697
[8 empty] | 17.7503 | 85.9558 | -50.7069 | 132.7883 | 0.0005292 | 1.0472 | 1.6178 | 0.48739
[8 empty] | 17.7979 | 85.4831 | -50.825 | 132.9064 | 0.0015876 | 1.0414 | 1.6192 | 0.48343
[8 empty] | 17.844 | 85.3351 | -50.5003 | 132.5817 | 0 | 1.0396 | 1.6152 | 0.48135
[8 empty] | 17.9022 | 86.1609 | -49.7329 | 131.8143 | 0.0005292 | 1.0497 | 1.6059 | 0.4844
[8 empty] | 17.9466 | 85.3341 | -48.4342 | 130.5156 | 0.0010584 | 1.0396 | 1.5901 | 0.47859
[8 empty] | 17.9942 | 84.9499 | -51.858 | 133.9394 | 0.0010584 | 1.0349 | 1.6318 | 0.47519
[8 empty] | 18.0472 | 85.3331 | -50.7069 | 132.7883 | 0 | 1.0396 | 1.6178 | 0.47592
[8 empty] | 18.0964 | 85.067 | -47.4897 | 129.5712 | 0.0010584 | 1.0364 | 1.5786 | 0.47316
[8 empty] | 18.1477 | 84.4172 | -49.6148 | 131.6962 | 0.0005292 | 1.0285 | 1.6045 | 0.46824
[8 empty] | 18.1975 | 85.1546 | -49.7329 | 131.8143 | 0.0015876 | 1.0374 | 1.6059 | 0.47101
[8 empty] | 18.2504 | 85.5378 | -48.2276 | 130.309 | 0.0005292 | 1.0421 | 1.5876 | 0.47174
[8 empty] | 18.3017 | 85.2716 | -48.5818 | 130.6632 | 0.0010584 | 1.0389 | 1.5919 | 0.46897
[8 empty] | 18.3493 | 85.1531 | -48.2276 | 130.309 | 0 | 1.0374 | 1.5876 | 0.4671
[8 empty] | 18.4007 | 85.0051 | -48.5818 | 130.6632 | 0 | 1.0356 | 1.5919 | 0.465
[8 empty] | 18.4499 | 85.5359 | -49.2016 | 131.283 | 0.0010584 | 1.0421 | 1.5994 | 0.46663
[8 empty] | 18.4996 | 85.1517 | -49.2607 | 131.3421 | 0.0010584 | 1.0374 | 1.6001 | 0.4633
[8 empty] | 18.5488 | 85.1513 | -48.3162 | 130.3976 | 0.0005292 | 1.0374 | 1.5886 | 0.46207
[8 empty] | 18.597 | 85.0623 | -48.5818 | 130.6632 | 0.0010584 | 1.0363 | 1.5919 | 0.46039
[8 empty] | 18.6478 | 85.1504 | -48.4933 | 130.5747 | 0.0010584 | 1.0374 | 1.5908 | 0.45961
[8 empty] | 18.696 | 84.9433 | -50.1461 | 132.2275 | 0.0010584 | 1.0349 | 1.6109 | 0.45732
[8 empty] | 18.7521 | 84.8838 | -49.7919 | 131.8733 | 0.0010584 | 1.0341 | 1.6066 | 0.45563
[8 empty] | 18.8002 | 85.0604 | -49.8805 | 131.9619 | 0 | 1.0363 | 1.6077 | 0.45541
[8 empty] | 18.8494 | 85.1485 | -51.1791 | 133.2605 | 0 | 1.0374 | 1.6235 | 0.45469
[8 empty] | 18.9039 | 85.3251 | -50.9725 | 133.0539 | 0.0010584 | 1.0395 | 1.621 | 0.45431
[8 empty] | 18.9537 | 85.5313 | -51.0316 | 133.113 | 0.0010584 | 1.042 | 1.6217 | 0.4542
[8 empty] | 19.005 | 84.9996 | -49.6739 | 131.7553 | 0.0005292 | 1.0356 | 1.6052 | 0.45018
[8 empty] | 19.0526 | 84.7925 | -48.4933 | 130.5747 | 0 | 1.033 | 1.5908 | 0.44797
[8 empty] | 19.1071 | 85.4709 | -48.5818 | 130.6632 | 0.0005292 | 1.0413 | 1.5919 | 0.45024
[8 empty] | 19.15 | 84.7327 | -48.4933 | 130.5747 | 0.0005292 | 1.0323 | 1.5908 | 0.44538
[8 empty] | 19.2077 | 85.0568 | -50.7659 | 132.8473 | 0.0005292 | 1.0362 | 1.6185 | 0.44573
[8 empty] | 19.2574 | 85.5286 | -48.3752 | 130.4566 | 0 | 1.042 | 1.5894 | 0.44703
[8 empty] | 19.3019 | 84.6723 | -49.4673 | 131.5487 | 0.0005292 | 1.0316 | 1.6027 | 0.44156
[8 empty] | 19.3548 | 85.6163 | -49.6739 | 131.7553 | 0 | 1.0431 | 1.6052 | 0.44523
[8 empty] | 19.4077 | 84.937 | -49.1131 | 131.1945 | 0.0010584 | 1.0348 | 1.5983 | 0.44052
[8 empty] | 19.4554 | 85.1432 | -48.6408 | 130.7222 | 0.0005292 | 1.0373 | 1.5926 | 0.4405
[8 empty] | 19.5067 | 84.6115 | -49.2607 | 131.3421 | 0.0005292 | 1.0308 | 1.6001 | 0.43661
[8 empty] | 19.5564 | 85.408 | -49.2607 | 131.3421 | 0.0005292 | 1.0405 | 1.6001 | 0.43957
[8 empty] | 19.6056 | 84.8763 | -49.3197 | 131.4011 | 0 | 1.0341 | 1.6009 | 0.43576
[8 empty] | 19.657 | 84.9939 | -49.3197 | 131.4011 | 0 | 1.0355 | 1.6009 | 0.43522
[8 empty] | 19.7062 | 84.7279 | -49.4673 | 131.5487 | 0 | 1.0322 | 1.6027 | 0.43278
[8 empty] | 19.7559 | 84.9341 | -49.3197 | 131.4011 | 0 | 1.0348 | 1.6009 | 0.43274
[8 empty] | 19.8057 | 84.668 | -48.995 | 131.0764 | 0.0010584 | 1.0315 | 1.5969 | 0.43031
[8 empty] | 19.8618 | 85.1398 | -51.5038 | 133.5852 | 0.0010584 | 1.0373 | 1.6275 | 0.43147
[8 empty] | 19.9094 | 85.1394 | -50.9135 | 132.9949 | 0.0010584 | 1.0373 | 1.6203 | 0.43043
[8 empty] | 19.9576 | 84.5192 | -49.3197 | 131.4011 | 0.0010584 | 1.0297 | 1.6009 | 0.42629
[8 empty] | 20.0084 | 85.3157 | -47.903 | 129.9844 | 0.0005292 | 1.0394 | 1.5836 | 0.42918
[8 empty] | 20.0613 | 84.6659 | -48.4342 | 130.5156 | 0 | 1.0315 | 1.5901 | 0.42481
[8 empty] | 20.1094 | 85.0492 | -48.6408 | 130.7222 | 0 | 1.0362 | 1.5926 | 0.4257
[8 empty] | 20.1587 | 84.3995 | -48.2276 | 130.309 | 0.0005292 | 1.0282 | 1.5876 | 0.42144
[8 empty] | 20.21 | 84.7238 | -48.4342 | 130.5156 | -0.0005292 | 1.0322 | 1.5901 | 0.42197
[8 empty] | 20.2629 | 84.9299 | -46.6633 | 128.7447 | 0.0005292 | 1.0347 | 1.5685 | 0.42189
[8 empty] | 20.3105 | 83.926 | -47.4897 | 129.5712 | 0 | 1.0225 | 1.5786 | 0.41596
[8 empty] | 20.3566 | 84.0437 | -47.6964 | 129.7778 | 0 | 1.0239 | 1.5811 | 0.41559
[8 empty] | 20.4079 | 84.309 | -48.4342 | 130.5156 | 0 | 1.0271 | 1.5901 | 0.41585
[8 empty] | 20.4608 | 84.3086 | -49.7329 | 131.8143 | 0 | 1.0271 | 1.6059 | 0.41477
[8 empty] | 20.5137 | 84.7804 | -49.2607 | 131.3421 | 0 | 1.0329 | 1.6001 | 0.416
[8 empty] | 20.5651 | 84.5144 | -48.995 | 131.0764 | 0.0005292 | 1.0296 | 1.5969 | 0.41367
[8 empty] | 20.6148 | 84.514 | -48.7884 | 130.8698 | -0.0005292 | 1.0296 | 1.5944 | 0.41267
[8 empty] | 20.6609 | 84.4546 | -48.9065 | 130.9879 | 0.0010584 | 1.0289 | 1.5958 | 0.41146
[8 empty] | 20.7117 | 84.3066 | -48.7884 | 130.8698 | 0 | 1.0271 | 1.5944 | 0.40974
[8 empty] | 20.7646 | 84.1882 | -48.7884 | 130.8698 | 0.0010584 | 1.0257 | 1.5944 | 0.40812
[8 empty] | 20.8143 | 83.9812 | -48.5818 | 130.6632 | 0 | 1.0231 | 1.5919 | 0.40615
[8 empty] | 20.8641 | 84.0398 | -48.3752 | 130.4566 | 0.0005292 | 1.0239 | 1.5894 | 0.40547
[8 empty] | 20.9117 | 84.2461 | -48.6408 | 130.7222 | 0 | 1.0264 | 1.5926 | 0.40553
[8 empty] | 20.9662 | 84.4523 | -48.6999 | 130.7813 | 0.0005292 | 1.0289 | 1.5933 | 0.40546
[8 empty] | 21.0122 | 84.3044 | -48.4342 | 130.5156 | 0.0010584 | 1.0271 | 1.5901 | 0.40387
[8 empty] | 21.0668 | 83.8612 | -47.5488 | 129.6302 | 0.0010584 | 1.0217 | 1.5793 | 0.40072
[8 empty] | 21.1128 | 84.5102 | -47.4897 | 129.5712 | 0.0005292 | 1.0296 | 1.5786 | 0.40292
[8 empty] | 21.1694 | 84.0376 | -47.1356 | 129.217 | 0.0010584 | 1.0238 | 1.5743 | 0.39961
[8 empty] | 21.2207 | 84.0372 | -47.4897 | 129.5712 | 0.0015876 | 1.0238 | 1.5786 | 0.39864
[8 empty] | 21.2652 | 83.4466 | -47.2241 | 129.3055 | 0.0005292 | 1.0166 | 1.5753 | 0.39503
[8 empty] | 21.316 | 83.9775 | -47.5488 | 129.6302 | 0 | 1.0231 | 1.5793 | 0.39658
[8 empty] | 21.3605 | 83.5049 | -46.7224 | 128.8038 | 0.0005292 | 1.0173 | 1.5692 | 0.39354
[8 empty] | 21.4134 | 83.7702 | -46.8699 | 128.9513 | 0.0005292 | 1.0206 | 1.571 | 0.39381
[8 empty] | 21.4647 | 83.4451 | -46.7224 | 128.8038 | 0 | 1.0166 | 1.5692 | 0.39135
[8 empty] | 21.5176 | 83.3857 | -46.3091 | 128.3906 | 0.0010584 | 1.0159 | 1.5642 | 0.39011
[8 empty] | 21.5653 | 83.651 | -46.8109 | 128.8923 | 0.0010584 | 1.0191 | 1.5703 | 0.39048
[8 empty] | 21.6182 | 83.5031 | -46.6633 | 128.7447 | 0.0010584 | 1.0173 | 1.5685 | 0.38884
[8 empty] | 21.6695 | 83.5027 | -46.7224 | 128.8038 | 0.0010584 | 1.0173 | 1.5692 | 0.38792
[8 empty] | 21.7155 | 83.591 | -46.7224 | 128.8038 | 0 | 1.0184 | 1.5692 | 0.3875
[8 empty] | 21.7685 | 83.5021 | -46.7224 | 128.8038 | 0 | 1.0173 | 1.5692 | 0.38615
[8 empty] | 21.8214 | 83.5017 | -46.2501 | 128.3315 | 0.0005292 | 1.0173 | 1.5635 | 0.38521
[8 empty] | 21.8627 | 82.9701 | -45.5713 | 127.6527 | 0.0005292 | 1.0108 | 1.5552 | 0.38205
[8 empty] | 21.9225 | 83.383 | -46.8699 | 128.9513 | 0.0005292 | 1.0159 | 1.571 | 0.3829
[8 empty] | 21.9648 | 82.9695 | -46.3091 | 128.3906 | 0.0010584 | 1.0108 | 1.5642 | 0.38027
[8 empty] | 22.023 | 83.7069 | -45.6303 | 127.7117 | 0.0005292 | 1.0198 | 1.5559 | 0.38262
[8 empty] | 22.069 | 83.5886 | -49.1131 | 131.1945 | 0.0005292 | 1.0184 | 1.5983 | 0.38128
[8 empty] | 22.1204 | 83.7653 | -48.3162 | 130.3976 | 0.0010584 | 1.0205 | 1.5886 | 0.3812
[8 empty] | 22.1733 | 83.3813 | -47.903 | 129.9844 | 0.0005292 | 1.0158 | 1.5836 | 0.37856
[8 empty] | 22.2178 | 83.0268 | -47.5488 | 129.6302 | 0.0015876 | 1.0115 | 1.5793 | 0.3762
[8 empty] | 22.2707 | 83.115 | -46.8109 | 128.8923 | 0.0005292 | 1.0126 | 1.5703 | 0.37571
[8 empty] | 22.3183 | 83.1147 | -46.6043 | 128.6857 | 0.0010584 | 1.0126 | 1.5678 | 0.3749
[8 empty] | 22.3696 | 82.9668 | -46.6633 | 128.7447 | 0 | 1.0108 | 1.5685 | 0.37338
[8 empty] | 22.4204 | 82.6418 | -46.3977 | 128.4791 | 0.0005292 | 1.0068 | 1.5653 | 0.37109
[8 empty] | 22.4734 | 83.8516 | -46.4567 | 128.5381 | 0.0005292 | 1.0216 | 1.566 | 0.37559
[8 empty] | 22.5247 | 82.4936 | -46.3091 | 128.3906 | 0.0005292 | 1.005 | 1.5642 | 0.36871
[8 empty] | 22.5707 | 82.9065 | -46.1025 | 128.184 | 0.0010584 | 1.0101 | 1.5617 | 0.36979
[8 empty] | 22.6221 | 82.493 | -45.8369 | 127.9183 | 0.0015876 | 1.005 | 1.5584 | 0.36712
[8 empty] | 22.6718 | 82.5812 | -44.4792 | 126.5606 | 0.0005292 | 1.0061 | 1.5419 | 0.3667
[8 empty] | 22.7247 | 83.0236 | -44.5382 | 126.6197 | 0.0005292 | 1.0115 | 1.5426 | 0.3678
[8 empty] | 22.7755 | 82.5806 | -44.4202 | 126.5016 | 0.0005292 | 1.0061 | 1.5412 | 0.36503
[8 empty] | 22.82 | 82.6393 | -44.8924 | 126.9738 | 0.0010584 | 1.0068 | 1.5469 | 0.36458
[8 empty] | 22.8766 | 82.4914 | -44.4202 | 126.5016 | 0.0010584 | 1.005 | 1.5412 | 0.36303
[8 empty] | 22.9279 | 83.1109 | -45.4237 | 127.5051 | 0.0005292 | 1.0125 | 1.5534 | 0.36492
[8 empty] | 22.9687 | 82.3138 | -45.9255 | 128.0069 | 0 | 1.0028 | 1.5595 | 0.3608
[8 empty] | 23.0269 | 82.5791 | -45.5122 | 127.5937 | 0.0010584 | 1.0061 | 1.5545 | 0.36104
[8 empty] | 23.0745 | 82.1065 | -45.3647 | 127.4461 | 0.0005292 | 1.0003 | 1.5527 | 0.35825
[8 empty] | 23.1259 | 83.1097 | -45.5122 | 127.5937 | 0 | 1.0125 | 1.5545 | 0.36179
[8 empty] | 23.1735 | 82.165 | -45.5713 | 127.6527 | 0 | 1.001 | 1.5552 | 0.35697
[8 empty] | 23.228 | 82.4303 | -46.3091 | 128.3906 | 0 | 1.0043 | 1.5642 | 0.35727
[8 empty] | 23.2761 | 82.1644 | -47.1356 | 129.217 | 0 | 1.001 | 1.5743 | 0.35539
[8 empty] | 23.3291 | 82.0165 | -44.6268 | 126.7082 | 0 | 0.99921 | 1.5437 | 0.35395
[8 empty] | 23.3714 | 82.0163 | -44.6858 | 126.7672 | 0.0010584 | 0.99921 | 1.5444 | 0.35331
[8 empty] | 23.4259 | 81.6913 | -44.8924 | 126.9738 | 0.0010584 | 0.99525 | 1.5469 | 0.3511
[8 empty] | 23.4772 | 81.691 | -43.4462 | 125.5276 | 0.0005292 | 0.99524 | 1.5293 | 0.35033
[8 empty] | 23.527 | 81.7498 | -44.125 | 126.2064 | 0.0015876 | 0.99596 | 1.5376 | 0.34984
[8 empty] | 23.5746 | 81.9561 | -44.125 | 126.2064 | 0.0010584 | 0.99847 | 1.5376 | 0.35001
[8 empty] | 23.6312 | 82.1624 | -43.4462 | 125.5276 | 0.0010584 | 1.001 | 1.5293 | 0.35004
[8 empty] | 23.6752 | 82.1031 | -44.4792 | 126.5606 | 0.0010584 | 1.0003 | 1.5419 | 0.34914
[8 empty] | 23.7318 | 81.8962 | -44.4202 | 126.5016 | 0.0010584 | 0.99774 | 1.5412 | 0.34744
[8 empty] | 23.7778 | 81.5713 | -43.033 | 125.1144 | 0 | 0.99379 | 1.5243 | 0.3454
[8 empty] | 23.8339 | 81.8957 | -44.3316 | 126.413 | 0.0010584 | 0.99774 | 1.5401 | 0.34595
[8 empty] | 23.8821 | 81.7478 | -44.4202 | 126.5016 | 0.0010584 | 0.99594 | 1.5412 | 0.34463
[8 empty] | 23.9297 | 81.4229 | -43.9184 | 125.9998 | 0 | 0.99198 | 1.5351 | 0.34259
[8 empty] | 23.9773 | 81.3637 | -43.6528 | 125.7342 | 0.0005292 | 0.99126 | 1.5318 | 0.34166
[8 empty] | 24.0302 | 81.629 | -43.8004 | 125.8818 | 0 | 0.99449 | 1.5336 | 0.34201
[8 empty] | 24.0816 | 81.3631 | -43.5938 | 125.6752 | 0.0010584 | 0.99125 | 1.5311 | 0.34018
[8 empty] | 24.1292 | 81.3038 | -44.7448 | 126.8263 | 0.0005292 | 0.99053 | 1.5451 | 0.33926
[8 empty] | 24.1821 | 81.3626 | -43.9184 | 125.9998 | 0.0005292 | 0.99124 | 1.5351 | 0.33876
[8 empty] | 24.2319 | 81.4214 | -43.1805 | 125.262 | 0.0005292 | 0.99196 | 1.5261 | 0.33831
[8 empty] | 24.2832 | 81.2145 | -43.2396 | 125.321 | 0 | 0.98944 | 1.5268 | 0.33674
[8 empty] | 24.3292 | 80.683 | -43.1215 | 125.2029 | 0.0005292 | 0.98296 | 1.5254 | 0.33392
[8 empty] | 24.3822 | 81.155 | -43.033 | 125.1144 | 0 | 0.98871 | 1.5243 | 0.33513
[8 empty] | 24.4314 | 81.0072 | -43.8594 | 125.9408 | 0.0010584 | 0.98691 | 1.5343 | 0.33385
[8 empty] | 24.4843 | 80.8889 | -42.9739 | 125.0554 | 0.0010584 | 0.98547 | 1.5236 | 0.33265
[8 empty] | 24.5372 | 81.3018 | -43.033 | 125.1144 | 0.0010584 | 0.9905 | 1.5243 | 0.33361
[8 empty] | 24.5838 | 81.0064 | -41.6162 | 123.6977 | 0.0010584 | 0.9869 | 1.507 | 0.33178
[8 empty] | 24.6298 | 80.5635 | -42.2951 | 124.3765 | 0.0010584 | 0.98151 | 1.5153 | 0.32936
[8 empty] | 24.679 | 80.4157 | -43.1805 | 125.262 | 0.0005292 | 0.97971 | 1.5261 | 0.3281
[8 empty] | 24.7357 | 80.4745 | -43.1805 | 125.262 | 0 | 0.98042 | 1.5261 | 0.32759
[8 empty] | 24.7833 | 80.7399 | -43.4462 | 125.5276 | 0.0010584 | 0.98366 | 1.5293 | 0.32803
[8 empty] | 24.8362 | 80.415 | -42.6198 | 124.7012 | 0.0005292 | 0.9797 | 1.5192 | 0.32602
[8 empty] | 24.886 | 80.4147 | -43.4462 | 125.5276 | 0.0010584 | 0.97969 | 1.5293 | 0.32537
[8 empty] | 24.9352 | 80.5621 | -43.3281 | 125.4095 | 0.0005292 | 0.98149 | 1.5279 | 0.32532
[8 empty] | 24.9828 | 80.739 | -43.1805 | 125.262 | 0.0015876 | 0.98364 | 1.5261 | 0.32541
[8 empty] | 25.0378 | 81.1519 | -42.7673 | 124.8487 | 0 | 0.98868 | 1.521 | 0.32634
[8 empty] | 25.0886 | 80.4138 | -42.7083 | 124.7897 | 0.0015876 | 0.97968 | 1.5203 | 0.32274
[8 empty] | 25.1331 | 80.5612 | -41.5277 | 123.6091 | 0.0005292 | 0.98148 | 1.5059 | 0.32275
[8 empty] | 25.1876 | 80.62 | -44.007 | 126.0884 | 0.0010584 | 0.9822 | 1.5361 | 0.32229
[8 empty] | 25.2389 | 80.2951 | -42.7673 | 124.8487 | 0.0005292 | 0.97824 | 1.521 | 0.32035
[8 empty] | 25.2903 | 80.8852 | -43.6528 | 125.7342 | 0.0010584 | 0.98543 | 1.5318 | 0.32203
[8 empty] | 25.3379 | 80.2061 | -40.8489 | 122.9303 | 0.0015876 | 0.97715 | 1.4977 | 0.31874
[8 empty] | 25.3876 | 80.2945 | -40.17 | 122.2514 | 0 | 0.97823 | 1.4894 | 0.31847
[8 empty] | 25.4369 | 80.0877 | -41.8229 | 123.9043 | 0.0005292 | 0.97571 | 1.5095 | 0.31704
[8 empty] | 25.4882 | 80.4121 | -41.1145 | 123.1959 | 0 | 0.97966 | 1.5009 | 0.31767
[8 empty] | 25.5379 | 80.1463 | -40.229 | 122.3105 | 0 | 0.97642 | 1.4901 | 0.31601
[8 empty] | 25.5871 | 80.3527 | -41.9409 | 124.0223 | 0.0005292 | 0.97894 | 1.511 | 0.31621
[8 empty] | 25.6385 | 79.8212 | -41.203 | 123.2845 | 0.0005292 | 0.97246 | 1.502 | 0.31351
[8 empty] | 25.693 | 80.6179 | -41.8229 | 123.9043 | 0.0015876 | 0.98217 | 1.5095 | 0.31594
[8 empty] | 25.7411 | 80.2045 | -43.2396 | 125.321 | 0.0005292 | 0.97713 | 1.5268 | 0.31375
[8 empty] | 25.7919 | 80.2043 | -44.125 | 126.2064 | 0.0005292 | 0.97713 | 1.5376 | 0.31313
[8 empty] | 25.8417 | 79.8204 | -41.6162 | 123.6977 | 0.0005292 | 0.97245 | 1.507 | 0.31104
[8 empty] | 25.8914 | 79.8793 | -41.6753 | 123.7567 | 0.0010584 | 0.97317 | 1.5077 | 0.31067
[8 empty] | 25.9406 | 80.2037 | -42.9149 | 124.9963 | 0.0005292 | 0.97712 | 1.5228 | 0.31133
[8 empty] | 25.992 | 80.1445 | -42.9149 | 124.9963 | 0.0005292 | 0.9764 | 1.5228 | 0.31049
[8 empty] | 26.038 | 79.8787 | -41.6162 | 123.6977 | 0.0005292 | 0.97316 | 1.507 | 0.30892
[8 empty] | 26.0893 | 79.4653 | -41.8229 | 123.9043 | 0.0010584 | 0.96813 | 1.5095 | 0.30672
[8 empty] | 26.1439 | 80.2915 | -39.137 | 121.2184 | 0 | 0.97819 | 1.4768 | 0.30925
[8 empty] | 26.1867 | 79.465 | -44.2136 | 126.295 | 0.0005292 | 0.96812 | 1.5387 | 0.30558
[8 empty] | 26.2428 | 79.5533 | -41.8229 | 123.9043 | 0.0010584 | 0.9692 | 1.5095 | 0.30527
[8 empty] | 26.2941 | 79.4646 | -41.0555 | 123.1369 | 0.0005292 | 0.96812 | 1.5002 | 0.30433
[8 empty] | 26.3471 | 80.2908 | -42.3541 | 124.4355 | 0 | 0.97819 | 1.516 | 0.30686
[8 empty] | 26.3894 | 79.4052 | -39.9044 | 121.9858 | 0.0015876 | 0.9674 | 1.4862 | 0.30301
[8 empty] | 26.4391 | 79.346 | -43.3281 | 125.4095 | 0.0005292 | 0.96667 | 1.5279 | 0.30222
[8 empty] | 26.4937 | 79.4049 | -43.1215 | 125.2029 | 0.0005292 | 0.96739 | 1.5254 | 0.30182
[8 empty] | 26.5418 | 79.1981 | -42.4132 | 124.4946 | 0.0010584 | 0.96487 | 1.5167 | 0.30049
[8 empty] | 26.5926 | 79.1979 | -38.5172 | 120.5986 | 0.0015876 | 0.96487 | 1.4693 | 0.29991
[8 empty] | 26.6408 | 79.1978 | -39.9044 | 121.9858 | 0.0010584 | 0.96487 | 1.4862 | 0.29937
[8 empty] | 26.6953 | 79.6698 | -41.203 | 123.2845 | 0.0010584 | 0.97062 | 1.502 | 0.30053
[8 empty] | 26.7445 | 79.1974 | -43.1805 | 125.262 | 0.0010584 | 0.96486 | 1.5261 | 0.29821
[8 empty] | 26.7995 | 79.7285 | -41.6753 | 123.7567 | 0.0015876 | 0.97133 | 1.5077 | 0.29958
[8 empty] | 26.8487 | 79.4037 | -40.7308 | 122.8122 | 0.0005292 | 0.96738 | 1.4962 | 0.29782
[8 empty] | 26.9017 | 79.197 | -41.3211 | 123.4025 | 0.0010584 | 0.96486 | 1.5034 | 0.29647
[8 empty] | 26.9477 | 79.1378 | -39.4912 | 121.5726 | 0.0010584 | 0.96414 | 1.4811 | 0.29574
[8 empty] | 27.0006 | 79.4033 | -42.7673 | 124.8487 | 0.0010584 | 0.96737 | 1.521 | 0.29614
[8 empty] | 27.0504 | 78.9309 | -41.6753 | 123.7567 | 0.0010584 | 0.96162 | 1.5077 | 0.29385
[8 empty] | 27.0964 | 79.0783 | -40.9079 | 122.9893 | 0.0005292 | 0.96341 | 1.4984 | 0.2939
[8 empty] | 27.144 | 79.0782 | -41.7343 | 123.8157 | 0.0015876 | 0.96341 | 1.5085 | 0.29338
[8 empty] | 27.2022 | 79.1961 | -39.2255 | 121.3069 | 0 | 0.96485 | 1.4779 | 0.29319
[8 empty] | 27.2515 | 78.9303 | -40.4356 | 122.5171 | 0.0015876 | 0.96161 | 1.4926 | 0.29168
[8 empty] | 27.3012 | 78.7236 | -40.5832 | 122.6646 | 0.0005292 | 0.95909 | 1.4944 | 0.29039
[8 empty] | 27.3525 | 78.812 | -36.8348 | 118.9162 | 0.0010584 | 0.96017 | 1.4488 | 0.29017
[8 empty] | 27.3986 | 79.0775 | -44.3316 | 126.413 | 0.0005292 | 0.9634 | 1.5401 | 0.29065
[8 empty] | 27.4499 | 79.5496 | -42.8264 | 124.9078 | 0.0005292 | 0.96915 | 1.5218 | 0.29183
[8 empty] | 27.4975 | 79.2838 | -42.9739 | 125.0554 | 0.0015876 | 0.96592 | 1.5236 | 0.29036
[8 empty] | 27.5489 | 78.5458 | -40.17 | 122.2514 | 0.0015876 | 0.95693 | 1.4894 | 0.28714
[8 empty] | 27.605 | 79.3426 | -39.6387 | 121.7202 | 0 | 0.96663 | 1.4829 | 0.28944
[8 empty] | 27.6462 | 78.8112 | -40.9964 | 123.0778 | 0.0005292 | 0.96016 | 1.4995 | 0.28709
[8 empty] | 27.7039 | 79.1357 | -38.5172 | 120.5986 | 0.0010584 | 0.96411 | 1.4693 | 0.28766
[8 empty] | 27.75 | 78.8109 | -40.6423 | 122.7237 | 0.0005292 | 0.96016 | 1.4951 | 0.28601
[8 empty] | 27.8013 | 79.2831 | -40.3176 | 122.399 | 0.0015876 | 0.96591 | 1.4912 | 0.28718
[8 empty] | 27.8526 | 78.9878 | -40.229 | 122.3105 | 0 | 0.96231 | 1.4901 | 0.28559
[8 empty] | 27.9024 | 79.1352 | -42.9739 | 125.0554 | 0.0005292 | 0.96411 | 1.5236 | 0.28561
[8 empty] | 27.9516 | 78.5448 | -44.066 | 126.1474 | 0.0015876 | 0.95691 | 1.5369 | 0.283
[8 empty] | 27.9992 | 78.3971 | -36.4216 | 118.503 | 0.0010584 | 0.95511 | 1.4437 | 0.28199
[8 empty] | 28.0521 | 78.9283 | -40.229 | 122.3105 | 0 | 0.96159 | 1.4901 | 0.28335
[8 empty] | 28.0982 | 78.3969 | -41.5277 | 123.6091 | 0.0010584 | 0.95511 | 1.5059 | 0.28099
[8 empty] | 28.158 | 79.3413 | -39.7568 | 121.8382 | 0.0010584 | 0.96662 | 1.4844 | 0.28375
[8 empty] | 28.2061 | 78.5443 | -39.5502 | 121.6316 | 0 | 0.95691 | 1.4818 | 0.28044
[8 empty] | 28.2569 | 78.6622 | -43.3281 | 125.4095 | 0.0005292 | 0.95834 | 1.5279 | 0.28035
[8 empty] | 28.2982 | 78.3965 | -42.7673 | 124.8487 | 0.0005292 | 0.95511 | 1.521 | 0.27901
[8 empty] | 28.3543 | 78.8096 | -42.8264 | 124.9078 | 0.0015876 | 0.96014 | 1.5218 | 0.27991
[8 empty] | 28.4041 | 78.6619 | -39.078 | 121.1594 | 0 | 0.95834 | 1.4761 | 0.2789
[8 empty] | 28.4517 | 78.1896 | -41.4096 | 123.4911 | 0 | 0.95259 | 1.5045 | 0.27677
[8 empty] | 28.5046 | 78.6617 | -42.2066 | 124.288 | 0 | 0.95834 | 1.5142 | 0.27792
[8 empty] | 28.5528 | 78.1304 | -38.6647 | 120.7462 | 0 | 0.95186 | 1.4711 | 0.27559
[8 empty] | 28.6089 | 78.8682 | -40.8489 | 122.9303 | 0.0010584 | 0.96085 | 1.4977 | 0.27762
[8 empty] | 28.6565 | 78.6024 | -39.6387 | 121.7202 | 0.0010584 | 0.95762 | 1.4829 | 0.27624
[8 empty] | 28.7062 | 78.1301 | -39.137 | 121.2184 | 0.0005292 | 0.95186 | 1.4768 | 0.27411
[8 empty] | 28.7538 | 77.5397 | -38.1335 | 120.2149 | 0.0010584 | 0.94467 | 1.4646 | 0.2716
[8 empty] | 28.8052 | 77.9233 | -37.9859 | 120.0673 | 0.0005292 | 0.94934 | 1.4628 | 0.27245
[8 empty] | 28.8581 | 78.1299 | -38.8123 | 120.8937 | 0.0015876 | 0.95186 | 1.4729 | 0.27267
[8 empty] | 28.9078 | 77.8641 | -39.7568 | 121.8382 | 0.0015876 | 0.94862 | 1.4844 | 0.27128
[8 empty] | 28.9518 | 77.805 | -37.9859 | 120.0673 | 0.0005292 | 0.9479 | 1.4628 | 0.27066
[8 empty] | 29.0068 | 77.7164 | -37.5727 | 119.6541 | 0.0015876 | 0.94682 | 1.4577 | 0.26985
[8 empty] | 29.0597 | 78.1296 | -40.9079 | 122.9893 | 0.0010584 | 0.95185 | 1.4984 | 0.27078
[8 empty] | 29.1126 | 78.3361 | -42.4132 | 124.4946 | 0.0005292 | 0.95437 | 1.5167 | 0.27099
[8 empty] | 29.1566 | 78.7197 | -40.111 | 122.1924 | 0.0005292 | 0.95904 | 1.4887 | 0.2719
[8 empty] | 29.2031 | 77.7161 | -40.0224 | 122.1038 | 0.0015876 | 0.94682 | 1.4876 | 0.26803
[8 empty] | 29.2561 | 77.9227 | -38.8123 | 120.8937 | 0 | 0.94933 | 1.4729 | 0.26825
[8 empty] | 29.3069 | 77.9226 | -41.6162 | 123.6977 | 0.0010584 | 0.94933 | 1.507 | 0.26779
[8 empty] | 29.3635 | 78.808 | -40.8489 | 122.9303 | 0.0010584 | 0.96012 | 1.4977 | 0.27028
[8 empty] | 29.4111 | 78.0701 | -42.2951 | 124.3765 | 0 | 0.95113 | 1.5153 | 0.26734
[8 empty] | 29.4624 | 78.07 | -39.8158 | 121.8972 | 0 | 0.95113 | 1.4851 | 0.26687
[8 empty] | 29.5138 | 78.129 | -40.229 | 122.3105 | 0.0005292 | 0.95185 | 1.4901 | 0.26661
[8 empty] | 29.5614 | 78.0109 | -38.3991 | 120.4805 | 0.0010584 | 0.95041 | 1.4678 | 0.26578
[8 empty] | 29.6111 | 77.8042 | -39.078 | 121.1594 | 0.0005292 | 0.94789 | 1.4761 | 0.26463
[8 empty] | 29.6619 | 78.1288 | -39.3436 | 121.425 | 0.0010584 | 0.95185 | 1.4793 | 0.26528
[8 empty] | 29.7149 | 78.601 | -40.5832 | 122.6646 | 0.0005292 | 0.9576 | 1.4944 | 0.26639
[8 empty] | 29.7593 | 77.4499 | -39.078 | 121.1594 | 0.0005292 | 0.94357 | 1.4761 | 0.26213
[8 empty] | 29.8138 | 77.6564 | -38.6057 | 120.6871 | 0.0005292 | 0.94609 | 1.4703 | 0.26234
[8 empty] | 29.8667 | 78.0106 | -41.1145 | 123.1959 | 0.0015876 | 0.9504 | 1.5009 | 0.26306
[8 empty] | 29.9112 | 78.4532 | -40.229 | 122.3105 | 0.0005292 | 0.9558 | 1.4901 | 0.26415
[8 empty] | 29.9609 | 77.5973 | -38.1335 | 120.2149 | 0.0005292 | 0.94537 | 1.4646 | 0.26085
[8 empty] | 30.0102 | 77.4497 | -39.5502 | 121.6316 | 0.0005292 | 0.94357 | 1.4818 | 0.25993