## General
ID | Test identification
Test identification | Location | NWZ-BH-5080
Test identification | Sample | 08-4
Test identification | Depth | 7.15 | [m]
Test identification | Test number | DSS142
Specimen Visual Description
Specimen Visual Description | Very stiff dark grey CLAY
Initial Specimen Conditions
Initial Specimen Conditions | Test start date | 05/07/2024
Initial Specimen Conditions | Type of sample | Undisturbed
Initial Specimen Conditions | Specimen orientation | Vertical
Initial Specimen Conditions | Diameter | 65.76 | [mm]
Initial Specimen Conditions | Length | 19.33 | [mm]
Initial Specimen Conditions | Water content | 27.7422 | [%]
Initial Specimen Conditions | Bulk density | 2.024 | [Mg/m³]
Initial Specimen Conditions | Dry density | 1.5845 | [Mg/m³]
Initial Specimen Conditions | Void ratio | 0.70406 | [-]
Initial Specimen Conditions | Degree of saturation | 100 | [%]
Initial Specimen Conditions | Assumed particle density | 2.7 | [Mg/m³]
Initial Specimen Conditions | Torvane | 71 | [kPa]
Initial Specimen Conditions | Pocket penetrometer | 88 | [kPa]
Initial Specimen Conditions | Torvane 90° | - | [kPa]
Initial Specimen Conditions | Pocket penetrometer 90° | - | [kPa]
Consolidation - 1
Consolidation - 1 | svc | 229.5694 | [kPa]
Consolidation - 1 | Vertical strain | 5.2768 | [%]
Consolidation - 1 | Bulk density | 2.0811 | [Mg/m³]
Consolidation - 1 | Dry density | 1.6727 | [Mg/m³]
Consolidation - 1 | Void ratio | 0.61414 | [-]
Consolidation - 1 | Water content | 24.4119 | [%]
Consolidation - 2
Consolidation - 2 | svc | 70.4873 | [kPa]
Consolidation - 2 | Vertical strain | 4.8277 | [%]
Consolidation - 2 | Bulk density | 2.076 | [Mg/m³]
Consolidation - 2 | Dry density | 1.6648 | [Mg/m³]
Consolidation - 2 | Void ratio | 0.62181 | [-]
Consolidation - 2 | Water content | 24.6959 | [%]
Stress Controlled Cyclic Loading - Constant Vertical Stress
Stress Controlled Cyclic Loading - Constant Vertical Stress | sv |  | [kPa]
Stress Controlled Cyclic Loading - Constant Vertical Stress | Reference stress |  | [kPa]
Stress Controlled Cyclic Loading - Constant Vertical Stress | Mean tav |  | [kPa]
Stress Controlled Cyclic Loading - Constant Vertical Stress | Mean tcy |  | [kPa]
Stress Controlled Cyclic Loading - Constant Vertical Stress | Frequency |  | [Hz]
Stress Controlled Cyclic Loading - Constant Vertical Stress | Number of cycles applied (N) |  | [-]
Stress Controlled Cyclic Loading - Constant Vertical Stress | Vertical strain |  | [%]
Stress Controlled Cyclic Loading - Constant Vertical Stress | Bulk density |  | [Mg/m³]
Stress Controlled Cyclic Loading - Constant Vertical Stress | Dry density |  | [Mg/m³]
Stress Controlled Cyclic Loading - Constant Vertical Stress | Void ratio |  | [-]
Stress Controlled Cyclic Loading - Constant Vertical Stress | Cycle | gav | gcy | G | l
Stress Controlled Cyclic Loading - Constant Vertical Stress | [-] | [%] | [%] | [MPa] | [%]
Stress Controlled Cyclic Loading - Constant Vertical Stress
Stress Controlled Cyclic Loading - Constant Vertical Stress
Stress Controlled Cyclic Loading - Constant Vertical Stress
Stress Controlled Cyclic Loading - Constant Vertical Stress
Stress Controlled Cyclic Loading - Constant Vertical Stress
Stress Controlled Cyclic Loading - Constant Vertical Stress
Stress Controlled Cyclic Loading - Constant Vertical Stress
Stress Controlled Cyclic Loading - Constant Vertical Stress
Stress Controlled Cyclic Loading - Constant Vertical Stress
Stress Controlled Cyclic Loading - Constant Vertical Stress
Stress Controlled Cyclic Loading - Constant Vertical Stress
Stress Controlled Cyclic Loading - Constant Vertical Stress
Stress Controlled Cyclic Loading - Constant Vertical Stress
Stress Controlled Cyclic Loading - Constant Vertical Stress
Stress Controlled Cyclic Loading - Constant Vertical Stress
Stress Controlled Cyclic Loading - Constant Vertical Stress
Stress Controlled Cyclic Loading - Constant Vertical Stress
Stress Controlled Cyclic Loading - Constant Vertical Stress
Stress Controlled Cyclic Loading - Constant Vertical Stress
Stress Controlled Cyclic Loading - Constant Vertical Stress
Stress Controlled Cyclic Loading - Constant Vertical Stress
Stress Controlled Cyclic Loading - Constant Vertical Stress
Stress Controlled Cyclic Loading - Constant Vertical Stress
Stress Controlled Cyclic Loading - Constant Vertical Stress
Stress Controlled Cyclic Loading - Constant Vertical Stress
Stress Controlled Cyclic Loading - Constant Vertical Stress
Stress Controlled Cyclic Loading - Constant Vertical Stress
Stress Controlled Cyclic Loading - Constant Vertical Stress
Stress Controlled Cyclic Loading - Constant Vertical Stress
Stress Controlled Cyclic Loading - Constant Vertical Stress
Consolidation - 3
Consolidation - 3 | svc |  | [kPa]
Consolidation - 3 | Vertical strain |  | [%]
Consolidation - 3 | Bulk density |  | [Mg/m³]
Consolidation - 3 | Dry density |  | [Mg/m³]
Consolidation - 3 | Void ratio |  | [-]
Consolidation - 3 | Water content |  | [%]
Shearing - Constant Vertical Stress
At peak shear stress
Shearing - Constant Vertical Stress - At peak shear stress | Shear stress |  | [kPa]
Shearing - Constant Vertical Stress - At peak shear stress | Shear strain |  | [%]
Shearing - Constant Vertical Stress - At peak shear stress | Vertical stress |  | [kPa]
Shearing - Constant Vertical Stress - At peak shear stress | Vertical strain |  | [%]
Shearing - Constant Vertical Stress - At peak shear stress | Bulk density |  | [Mg/m³]
Shearing - Constant Vertical Stress - At peak shear stress | Dry density |  | [Mg/m³]
Shearing - Constant Vertical Stress - At peak shear stress | Void ratio |  | [-]
Shearing - Constant Vertical Stress - At peak shear stress | Rate of strain |  | [%/hour]
At 15 % shear strain
Shearing - Constant Vertical Stress - At 15 % shear strain | Shear stress |  | [kPa]
Shearing - Constant Vertical Stress - At 15 % shear strain | Vertical stress |  | [kPa]
Shearing - Constant Vertical Stress - At 15 % shear strain | Vertical strain |  | [%]
Shearing - Constant Vertical Stress - At 15 % shear strain | Bulk density |  | [Mg/m³]
Shearing - Constant Vertical Stress - At 15 % shear strain | Dry density |  | [Mg/m³]
Shearing - Constant Vertical Stress - At 15 % shear strain | Void ratio |  | [-]
Shearing - Constant Volume
At peak shear stress
Shearing - Constant Volume - At peak shear stress | Shear stress | 88.568 | [kPa]
Shearing - Constant Volume - At peak shear stress | Shear strain | 13.456 | [%]
Shearing - Constant Volume - At peak shear stress | Shear induced -Dsv | -65.8647 | [kPa]
Shearing - Constant Volume - At peak shear stress | Vertical stress | 136.4697 | [kPa]
Shearing - Constant Volume - At peak shear stress | Vertical strain | -0.0010871 | [%]
Shearing - Constant Volume - At peak shear stress | Rate of strain | 3.0005 | [%/hour]
At 15 % shear strain
Shearing - Constant Volume - At 15 % shear strain | Shear stress | 87.5779 | [kPa]
Shearing - Constant Volume - At 15 % shear strain | Shear induced -Dsv | -63.9214 | [kPa]
Shearing - Constant Volume - At 15 % shear strain | Vertical stress | 134.5264 | [kPa]
Shearing - Constant Volume - At 15 % shear strain | Vertical strain | -0.0010871 | [%]
Final Specimen Conditions
Final Specimen Conditions | Water content | 24.6966 | [%]
Final Specimen Conditions | Bulk Density | 2.0759 | [Mg/m³]
Final Specimen Conditions | Dry density | 1.6648 | [Mg/m³]
Final Specimen Conditions | Void ratio | 0.62182 | [-]

## Consolidation - 1
Consolidation - 1
Root Time | Vertical Strain | Vertical Consolidation Stress
[minutes0.5] | [%] | [kPa]
0 | 0 | 8.3325
0.42817 | 0 | 8.0675
0.82664 | 0.009312 | 9.0097
1.2315 | 0.036213 | 10.5701
1.6381 | 0.1014 | 12.5428
2.0453 | 0.21831 | 15.4283
2.4529 | 0.38852 | 18.8143
2.8607 | 0.582 | 22.8186
3.2685 | 0.7553 | 27.5
3.6765 | 0.94413 | 32.6232
4.0845 | 1.1557 | 38.6002
4.4926 | 1.3802 | 45.0188
4.9007 | 1.6115 | 52.1441
5.3088 | 1.851 | 59.7699
5.7169 | 2.0859 | 68.0435
6.1251 | 2.3202 | 77.1709
6.5332 | 2.552 | 86.5928
6.9414 | 2.7739 | 96.6624
7.3496 | 2.9974 | 107.5858
7.7578 | 3.2137 | 118.8921
8.166 | 3.418 | 130.9344
8.5742 | 3.6229 | 143.595
8.9824 | 3.8251 | 156.7267
9.3906 | 4.0207 | 170.5356
9.7988 | 4.2074 | 185.0217
10.207 | 4.389 | 200.185
10.6152 | 4.5629 | 215.8783
11.0235 | 4.73 | 229.4222
11.4317 | 4.8355 | 229.5694
11.8399 | 4.8971 | 229.5694
12.2481 | 4.9374 | 229.5105
12.6564 | 4.9669 | 229.5105
13.0646 | 4.9912 | 229.5694
13.4728 | 5.0088 | 229.5105
13.881 | 5.0243 | 229.5105
14.2893 | 5.0367 | 229.5694
14.6975 | 5.0471 | 229.6283
15.1057 | 5.0564 | 229.5105
15.514 | 5.0688 | 229.5694
15.9222 | 5.076 | 229.5694
16.3304 | 5.0828 | 229.5105
16.7387 | 5.0895 | 229.5694
17.1469 | 5.0957 | 229.5105
17.5552 | 5.1019 | 229.6283
17.9634 | 5.1061 | 229.5105
18.3716 | 5.1133 | 229.5105
18.7799 | 5.118 | 229.6283
19.1881 | 5.1242 | 229.5105
19.5963 | 5.1283 | 229.5694
20.0046 | 5.1335 | 229.5105
20.4128 | 5.1381 | 229.5694
20.8211 | 5.1412 | 229.5694
21.2293 | 5.1449 | 229.5105
21.6375 | 5.15 | 229.5694
22.0458 | 5.1536 | 229.5694
22.454 | 5.1568 | 229.5694
22.8623 | 5.1604 | 229.5694
23.2705 | 5.1635 | 229.5694
23.6788 | 5.1666 | 229.5694
24.087 | 5.1702 | 229.5105
24.4952 | 5.1733 | 229.5105
24.9035 | 5.1764 | 229.5105
25.3117 | 5.18 | 229.5694
25.72 | 5.1831 | 229.5694
26.1282 | 5.1857 | 229.5694
26.5365 | 5.1888 | 229.5105
26.9447 | 5.1924 | 229.5105
27.3529 | 5.1945 | 229.5694
27.7612 | 5.1971 | 229.5694
28.1694 | 5.2002 | 229.5105
28.5777 | 5.2023 | 229.5105
28.9859 | 5.2054 | 229.5105
29.3942 | 5.208 | 229.5694
29.8024 | 5.2111 | 229.5105
30.2106 | 5.2137 | 229.5105
30.6189 | 5.2147 | 229.5105
31.0271 | 5.2183 | 229.5105
31.4354 | 5.2204 | 229.5694
31.8436 | 5.2219 | 229.5694
32.2519 | 5.225 | 229.5105
32.6601 | 5.2271 | 229.5694
33.0684 | 5.2292 | 229.5694
33.4766 | 5.2312 | 229.4222
33.8849 | 5.2328 | 229.5105
34.2931 | 5.2349 | 229.5105
34.7013 | 5.2364 | 229.5694
35.1096 | 5.239 | 229.5694
35.5178 | 5.2406 | 229.5694
35.9261 | 5.2426 | 229.5694
36.3343 | 5.2442 | 229.5694
36.7426 | 5.2468 | 229.6283
37.1508 | 5.2478 | 229.5694
37.5591 | 5.2499 | 229.5694
37.9673 | 5.2519 | 229.5105
38.3756 | 5.253 | 229.5694
38.7838 | 5.2545 | 229.5694
39.192 | 5.2571 | 229.5694
39.6003 | 5.2581 | 229.5105
40.0085 | 5.2597 | 229.5694
40.4168 | 5.2607 | 229.5694
40.825 | 5.2638 | 229.5694
41.2333 | 5.2649 | 229.6283
41.6415 | 5.2659 | 229.5694
42.0498 | 5.2669 | 229.5694
42.458 | 5.269 | 229.6283
42.8663 | 5.27 | 229.5694
43.2745 | 5.2721 | 229.5694
43.6828 | 5.2737 | 229.5694
44.091 | 5.2757 | 229.5694
44.4993 | 5.2768 | 229.5694

## Consolidation - 2
Consolidation - 2
Root Time | Vertical Strain | Vertical Consolidation Stress
[minutes0.5] | [%] | [kPa]
44.7217 | 5.2778 | 229.5105
44.7236 | 5.2778 | 228.8922
44.7292 | 5.2778 | 228.1561
44.7385 | 5.2778 | 227.1256
44.7515 | 5.2772 | 225.624
44.7683 | 5.2757 | 223.4158
44.7888 | 5.2736 | 221.1781
44.8129 | 5.2721 | 218.2043
44.8408 | 5.2695 | 214.995
44.8724 | 5.2664 | 211.1379
44.9077 | 5.2643 | 206.957
44.9466 | 5.2591 | 202.4227
44.9893 | 5.2534 | 197.2112
45.0355 | 5.2477 | 191.8526
45.0855 | 5.2405 | 185.8461
45.139 | 5.2322 | 179.3392
45.1962 | 5.224 | 172.7733
45.257 | 5.2121 | 165.383
45.3214 | 5.2002 | 157.8161
45.3894 | 5.1867 | 149.6897
45.461 | 5.1681 | 140.8862
45.5361 | 5.15 | 132.0238
45.6147 | 5.1257 | 122.543
45.6968 | 5.1019 | 112.5323
45.7825 | 5.0703 | 102.021
45.8716 | 5.0393 | 91.4509
45.9641 | 5.0041 | 80.1447
46.0601 | 4.9632 | 70.4873
46.1595 | 4.943 | 70.3989
46.2623 | 4.9249 | 70.605
46.3685 | 4.9151 | 70.5462
46.478 | 4.9027 | 70.605
46.5908 | 4.897 | 70.5462
46.7069 | 4.8877 | 70.3989
46.8263 | 4.8841 | 70.5462
46.9489 | 4.8773 | 70.4873
47.0748 | 4.8737 | 70.605
47.2038 | 4.8717 | 70.4873
47.336 | 4.8675 | 70.4873
47.4714 | 4.8654 | 70.5462
47.6099 | 4.8623 | 70.5462
47.7514 | 4.8608 | 70.4873
47.8961 | 4.8592 | 70.4873
48.0437 | 4.8561 | 70.4873
48.1944 | 4.8561 | 70.4873
48.348 | 4.8535 | 70.5462
48.5046 | 4.8541 | 70.5462
48.6642 | 4.851 | 70.5462
48.8266 | 4.852 | 70.5462
48.9918 | 4.8499 | 70.4873
49.1599 | 4.8489 | 70.5462
49.3309 | 4.8489 | 70.605
49.5045 | 4.8473 | 70.5462
49.681 | 4.8473 | 70.5462
49.8601 | 4.8463 | 70.4873
50.042 | 4.8453 | 70.4873
50.2265 | 4.8453 | 70.4873
50.4136 | 4.8453 | 70.5462
50.6034 | 4.8448 | 70.5462
50.7957 | 4.8432 | 70.5462
50.9905 | 4.8432 | 70.5462
51.1879 | 4.8422 | 70.4873
51.3877 | 4.8411 | 70.605
51.5901 | 4.8416 | 70.4873
51.7948 | 4.8416 | 70.5462
52.0019 | 4.8411 | 70.5462
52.2114 | 4.8411 | 70.4873
52.4233 | 4.8401 | 70.5462
52.6374 | 4.8401 | 70.4873
52.8539 | 4.8396 | 70.5462
53.0726 | 4.8401 | 70.4873
53.2935 | 4.8391 | 70.5462
53.5167 | 4.8385 | 70.5462
53.742 | 4.838 | 70.4873
53.9694 | 4.8385 | 70.4873
54.199 | 4.837 | 70.4873
54.4307 | 4.8375 | 70.4873
54.6644 | 4.837 | 70.5462
54.9002 | 4.837 | 70.5462
55.138 | 4.836 | 70.5462
55.3778 | 4.836 | 70.5462
55.6195 | 4.8344 | 70.605
55.8632 | 4.8344 | 70.4873
56.1088 | 4.8344 | 70.4873
56.3563 | 4.8349 | 70.4873
56.6057 | 4.8344 | 70.605
56.8568 | 4.8339 | 70.4873
57.1098 | 4.8349 | 70.4873
57.3646 | 4.8344 | 70.5462
57.6212 | 4.8339 | 70.5462
57.8795 | 4.8349 | 70.5462
58.1395 | 4.8334 | 70.5462
58.4012 | 4.8318 | 70.605
58.6646 | 4.8318 | 70.4873
58.9296 | 4.8318 | 70.5462
59.1963 | 4.8323 | 70.5462
59.4646 | 4.8318 | 70.5462
59.7344 | 4.8318 | 70.5462
60.0058 | 4.8323 | 70.5462
60.2788 | 4.8323 | 70.5462
60.5533 | 4.8323 | 70.5462
60.8293 | 4.8318 | 70.5462
61.1067 | 4.8323 | 70.5462
61.3857 | 4.8318 | 70.5462
61.666 | 4.8318 | 70.4873
61.9478 | 4.8318 | 70.5462
62.231 | 4.8323 | 70.5462
62.5156 | 4.8318 | 70.5462
62.8015 | 4.8308 | 70.5462
63.0888 | 4.8313 | 70.5462
63.3774 | 4.8303 | 70.4873
63.6674 | 4.8303 | 70.5462
63.9586 | 4.8303 | 70.4873
64.2511 | 4.8339 | 70.5462
64.5448 | 4.8334 | 70.4873
64.8398 | 4.8329 | 70.4873
65.136 | 4.8344 | 70.5462
65.4334 | 4.8308 | 70.5462
65.732 | 4.8318 | 70.5462
66.0318 | 4.8303 | 70.4873
66.3327 | 4.8313 | 70.5462
66.6348 | 4.8303 | 70.5462
66.938 | 4.8308 | 70.5462
67.2423 | 4.8329 | 70.4873
67.5478 | 4.8297 | 70.5462
67.8543 | 4.8297 | 70.4873
68.1618 | 4.8292 | 70.4873
68.4704 | 4.8292 | 70.5462
68.7801 | 4.8297 | 70.4873
69.0908 | 4.8297 | 70.4873
69.4024 | 4.8287 | 70.5462
69.7151 | 4.8287 | 70.605
70.0288 | 4.8292 | 70.5462
70.3434 | 4.8287 | 70.4873
70.659 | 4.8287 | 70.4873
70.9756 | 4.8292 | 70.5462
71.2931 | 4.8292 | 70.5462
71.6115 | 4.8287 | 70.5462
71.9308 | 4.8287 | 70.4873
72.251 | 4.8287 | 70.4873
72.572 | 4.8287 | 70.5462
72.894 | 4.8287 | 70.4873
73.2168 | 4.8287 | 70.5462
73.5405 | 4.8287 | 70.605
73.865 | 4.8287 | 70.4873
74.1903 | 4.8277 | 70.4873
74.5164 | 4.8287 | 70.4873
74.8434 | 4.8277 | 70.5462
75.1321 | 4.8277 | 70.4873

## Cyclic Preshear
Stress Controlled Cyclic Loading - Constant Vertical Stress
Number of Cycles | Shear Stress | Shear Strain | Shear induced -DVertical Stress | Shear induced -Δσv/σvc | Vertical stress | Vertical strain | Vertical stress / consolidation Stress | Shear Stress / Consolidation Stress | Number of Cycles | Shear modulus | Damping ratio
[-] | [kPa] | [%] | [kPa] | [-] | [kPa] | [%] | [-] | [-] | [-] | [MPa] | [%]

## Consolidation - 3
Consolidation - 3
Root Time | Vertical Strain | Vertical Consolidation Stress
[minutes0.5] | [%] | [kPa]

## Shearing
Shearing Stage - Constant Vertical Stress | [7 empty] | Shearing Stage - Constant Volume
Shear Strain | Shear Stress | Shear Induced -DVertical Stress | Vertical Stress | Shear Induced ΔVertical Strain | Shear Stress / Consolidation Stress | Vertical Stress / Consolidation Stress | Shear Modulus | Shear Strain | Shear Stress | Shear induced -DVertical Stress | Vertical Stress | Shear Induced DVertical Strain | Shear Stress / Consolidation Stress | Vertical Stress / Consolidation Stress | Shear Modulus
[%] | [kPa] | [kPa] | [kPa] | [%] | [-] | [-] | [MPa] | [%] | [kPa] | [kPa] | [kPa] | [%] | [-] | [-] | [MPa]
[8 empty] | 0 | -0.43797 | 0 | 70.605 | 0 | -0.0062031 | 1
[8 empty] | 0.051095 | 9.5127 | -2.9149 | 73.5199 | -0.0010871 | 0.13473 | 1.0413 | 19.4748
[8 empty] | 0.10165 | 14.2814 | -2.9149 | 73.5199 | -0.0010871 | 0.20227 | 1.0413 | 14.4809
[8 empty] | 0.15111 | 17.2247 | -3.3271 | 73.9321 | -0.0010871 | 0.24396 | 1.0471 | 11.6885
[8 empty] | 0.20166 | 19.4023 | -7.2431 | 77.8481 | -0.0010871 | 0.2748 | 1.1026 | 9.8383
[8 empty] | 0.25113 | 21.4623 | -7.9202 | 78.5253 | -0.0010871 | 0.30398 | 1.1122 | 8.7208
[8 empty] | 0.30005 | 22.7861 | -10.2168 | 80.8219 | -0.0010871 | 0.32273 | 1.1447 | 7.7401
[8 empty] | 0.35114 | 24.4044 | -10.629 | 81.2341 | -0.0010871 | 0.34565 | 1.1505 | 7.0747
[8 empty] | 0.40061 | 25.4338 | -9.5396 | 80.1447 | -0.0010871 | 0.36023 | 1.1351 | 6.4581
[8 empty] | 0.44953 | 26.6988 | -12.0718 | 82.6768 | -0.0010871 | 0.37814 | 1.171 | 6.0367
[8 empty] | 0.50063 | 27.7871 | -14.7805 | 85.3856 | -0.0010871 | 0.39356 | 1.2093 | 5.638
[8 empty] | 0.55172 | 29.2876 | -16.8121 | 87.4172 | -0.0010871 | 0.41481 | 1.2381 | 5.3878
[8 empty] | 0.59901 | 29.581 | -14.7805 | 85.3856 | -0.0010871 | 0.41896 | 1.2093 | 5.0114
[8 empty] | 0.65011 | 30.4337 | -16.9299 | 87.5349 | -0.0010871 | 0.43104 | 1.2398 | 4.7487
[8 empty] | 0.70229 | 31.2864 | -17.7543 | 88.3593 | -0.0010871 | 0.44312 | 1.2515 | 4.5173
[8 empty] | 0.75175 | 32.1098 | -18.6965 | 89.3015 | -0.0010871 | 0.45478 | 1.2648 | 4.3296
[8 empty] | 0.80067 | 32.8448 | -19.4326 | 90.0376 | -0.0010871 | 0.46519 | 1.2752 | 4.1568
[8 empty] | 0.85014 | 33.6387 | -20.1687 | 90.7737 | -0.0010871 | 0.47643 | 1.2857 | 4.0084
[8 empty] | 0.90286 | 34.2853 | -21.5231 | 92.1281 | -0.0010871 | 0.48559 | 1.3048 | 3.8459
[8 empty] | 0.94852 | 34.6671 | -21.4053 | 92.0103 | -0.0010871 | 0.491 | 1.3032 | 3.701
[8 empty] | 1.0013 | 35.4903 | -25.0562 | 95.6613 | -0.0010871 | 0.50266 | 1.3549 | 3.5883
[8 empty] | 1.0502 | 35.7837 | -22.2002 | 92.8053 | -0.0010871 | 0.50682 | 1.3144 | 3.4491
[8 empty] | 1.1013 | 36.6365 | -25.2035 | 95.8085 | -0.0010871 | 0.51889 | 1.357 | 3.3665
[8 empty] | 1.1507 | 37.3126 | -23.8491 | 94.4541 | -0.0010871 | 0.52847 | 1.3378 | 3.2806
[8 empty] | 1.2029 | 37.7237 | -23.0247 | 93.6297 | -0.0010871 | 0.53429 | 1.3261 | 3.1724
[8 empty] | 1.2524 | 38.1348 | -23.2897 | 93.8947 | -0.0010871 | 0.54011 | 1.3299 | 3.08
[8 empty] | 1.2997 | 38.1927 | -24.2318 | 94.8369 | -0.0010871 | 0.54093 | 1.3432 | 2.9723
[8 empty] | 1.3508 | 38.9277 | -27.5 | 98.1051 | -0.0010871 | 0.55134 | 1.3895 | 2.9143
[8 empty] | 1.4002 | 39.1622 | -25.2035 | 95.8085 | -0.0010871 | 0.55467 | 1.357 | 2.8281
[8 empty] | 1.4508 | 39.8972 | -29.8555 | 100.4605 | -0.0010871 | 0.56508 | 1.4229 | 2.7802
[8 empty] | 1.5019 | 40.0139 | -27.9711 | 98.5762 | -0.0010871 | 0.56673 | 1.3962 | 2.6934
[8 empty] | 1.5508 | 40.2484 | -27.4117 | 98.0168 | -0.0010871 | 0.57005 | 1.3882 | 2.6236
[8 empty] | 1.6019 | 40.9834 | -28.2361 | 98.8412 | -0.0010871 | 0.58046 | 1.3999 | 2.5858
[8 empty] | 1.6492 | 41.2179 | -30.4738 | 101.0789 | -0.0010871 | 0.58378 | 1.4316 | 2.5259
[8 empty] | 1.7003 | 41.7468 | -29.7377 | 100.3428 | -0.0010871 | 0.59127 | 1.4212 | 2.4811
[8 empty] | 1.7514 | 42.0696 | -30.1205 | 100.7255 | -0.0010871 | 0.59584 | 1.4266 | 2.4271
[8 empty] | 1.8003 | 42.8341 | -32.0932 | 102.6982 | -0.0010871 | 0.60667 | 1.4545 | 2.4036
[8 empty] | 1.8514 | 43.0686 | -31.151 | 101.7561 | -0.0010871 | 0.60999 | 1.4412 | 2.3499
[8 empty] | 1.9009 | 43.3325 | -32.2993 | 102.9043 | -0.0010871 | 0.61373 | 1.4575 | 2.3027
[8 empty] | 1.953 | 43.8614 | -28.7072 | 99.3123 | -0.0010871 | 0.62122 | 1.4066 | 2.2682
[8 empty] | 2.0025 | 44.5965 | -33.2415 | 103.8465 | -0.0010871 | 0.63163 | 1.4708 | 2.2489
[8 empty] | 2.0536 | 44.7132 | -32.6526 | 103.2577 | -0.0010871 | 0.63329 | 1.4625 | 2.1986
[8 empty] | 2.0993 | 44.3589 | -31.9754 | 102.5805 | -0.0010871 | 0.62827 | 1.4529 | 2.1339
[8 empty] | 2.1482 | 45.0645 | -33.6537 | 104.2587 | -0.0010871 | 0.63826 | 1.4766 | 2.1182
[8 empty] | 2.2025 | 45.4167 | -31.8871 | 102.4921 | -0.0010871 | 0.64325 | 1.4516 | 2.0819
[8 empty] | 2.2504 | 45.7985 | -34.0659 | 104.6709 | -0.0010871 | 0.64866 | 1.4825 | 2.0546
[8 empty] | 2.3025 | 46.3274 | -31.2099 | 101.8149 | -0.0010871 | 0.65615 | 1.442 | 2.031
[8 empty] | 2.3504 | 46.8269 | -35.8325 | 106.4375 | -0.0010871 | 0.66322 | 1.5075 | 2.0109
[8 empty] | 2.4015 | 46.8848 | -34.8609 | 105.4659 | -0.0010871 | 0.66404 | 1.4937 | 1.9706
[8 empty] | 2.4504 | 47.0015 | -31.8282 | 102.4332 | -0.0010871 | 0.6657 | 1.4508 | 1.936
[8 empty] | 2.5031 | 47.7071 | -37.4519 | 108.0569 | -0.0010871 | 0.67569 | 1.5304 | 1.9234
[8 empty] | 2.5504 | 48.03 | -34.3898 | 104.9948 | -0.0010871 | 0.68026 | 1.4871 | 1.9004
[8 empty] | 2.5999 | 48.2057 | -36.5686 | 107.1736 | -0.0010871 | 0.68275 | 1.5179 | 1.871
[8 empty] | 2.6504 | 48.3813 | -35.6264 | 106.2314 | -0.0010871 | 0.68524 | 1.5046 | 1.8419
[8 empty] | 2.6983 | 48.7925 | -36.8925 | 107.4975 | -0.0010871 | 0.69106 | 1.5225 | 1.8245
[8 empty] | 2.7526 | 49.0858 | -36.2153 | 106.8203 | -0.0010871 | 0.69522 | 1.5129 | 1.7991
[8 empty] | 2.7999 | 49.1438 | -32.7115 | 103.3165 | -0.0010871 | 0.69604 | 1.4633 | 1.7708
[8 empty] | 2.8494 | 49.4077 | -35.8914 | 106.4964 | -0.0010871 | 0.69978 | 1.5083 | 1.7494
[8 empty] | 2.9037 | 50.1133 | -35.5381 | 106.1431 | -0.0010871 | 0.70977 | 1.5033 | 1.7409
[8 empty] | 2.9494 | 50.2301 | -35.9503 | 106.5553 | -0.0010871 | 0.71142 | 1.5092 | 1.7179
[8 empty] | 3.0005 | 50.553 | -36.5097 | 107.1147 | -0.0010871 | 0.716 | 1.5171 | 1.6994
[8 empty] | 3.0527 | 50.9052 | -37.923 | 108.528 | -0.0010871 | 0.72099 | 1.5371 | 1.6819
[8 empty] | 3.1021 | 51.3753 | -39.8073 | 110.4124 | -0.0010871 | 0.72764 | 1.5638 | 1.6702
[8 empty] | 3.1511 | 51.2566 | -35.4792 | 106.0842 | -0.0016307 | 0.72596 | 1.5025 | 1.6405
[8 empty] | 3.2022 | 52.1094 | -39.8073 | 110.4124 | -0.0010871 | 0.73804 | 1.5638 | 1.641
[8 empty] | 3.2516 | 52.0495 | -38.2468 | 108.8519 | -0.0010871 | 0.73719 | 1.5417 | 1.6142
[8 empty] | 3.3005 | 52.0485 | -39.1301 | 109.7352 | -0.0010871 | 0.73718 | 1.5542 | 1.5902
[8 empty] | 3.3516 | 52.5775 | -38.8063 | 109.4113 | -0.0016307 | 0.74467 | 1.5496 | 1.5818
[8 empty] | 3.4027 | 53.2537 | -42.1923 | 112.7973 | -0.00054357 | 0.75425 | 1.5976 | 1.5779
[8 empty] | 3.4516 | 53.2527 | -40.0723 | 110.6774 | -0.0010871 | 0.75423 | 1.5676 | 1.5555
[8 empty] | 3.5027 | 53.4284 | -40.9556 | 111.5607 | -0.0010871 | 0.75672 | 1.5801 | 1.5378
[8 empty] | 3.5533 | 53.8396 | -42.4572 | 113.0623 | -0.0010871 | 0.76255 | 1.6013 | 1.5275
[8 empty] | 3.6028 | 54.2802 | -39.2774 | 109.8824 | -0.0010871 | 0.76879 | 1.5563 | 1.5188
[8 empty] | 3.6539 | 54.5737 | -42.575 | 113.1801 | -0.0010871 | 0.77294 | 1.603 | 1.5056
[8 empty] | 3.7011 | 54.3961 | -40.5729 | 111.1779 | -0.0010871 | 0.77043 | 1.5746 | 1.4815
[8 empty] | 3.7522 | 55.0428 | -40.3668 | 110.9718 | -0.0010871 | 0.77959 | 1.5717 | 1.4786
[8 empty] | 3.8028 | 55.1596 | -40.6318 | 111.2368 | -0.0010871 | 0.78124 | 1.5755 | 1.462
[8 empty] | 3.8523 | 55.3647 | -40.1607 | 110.7657 | -0.0010871 | 0.78415 | 1.5688 | 1.4486
[8 empty] | 3.9012 | 55.8349 | -44.5477 | 115.1528 | -0.0010871 | 0.79081 | 1.6309 | 1.4425
[8 empty] | 3.9506 | 55.8339 | -42.7811 | 113.3862 | -0.0010871 | 0.79079 | 1.6059 | 1.4244
[8 empty] | 4.0017 | 56.2451 | -41.4267 | 112.0318 | -0.0010871 | 0.79662 | 1.5867 | 1.4165
[8 empty] | 4.0523 | 56.8035 | -42.3984 | 113.0034 | -0.0010871 | 0.80453 | 1.6005 | 1.4126
[8 empty] | 4.1001 | 56.6848 | -42.5161 | 113.1212 | -0.0010871 | 0.80284 | 1.6022 | 1.3932
[8 empty] | 4.1523 | 56.9194 | -44.0766 | 114.6817 | -0.0010871 | 0.80617 | 1.6243 | 1.3813
[8 empty] | 4.2018 | 57.3306 | -43.0756 | 113.6806 | -0.0010871 | 0.81199 | 1.6101 | 1.3749
[8 empty] | 4.2529 | 57.8302 | -46.7265 | 117.3316 | -0.0010871 | 0.81907 | 1.6618 | 1.3701
[8 empty] | 4.3002 | 57.682 | -42.1923 | 112.7973 | -0.0010871 | 0.81697 | 1.5976 | 1.3516
[8 empty] | 4.3496 | 57.8283 | -44.0177 | 114.6228 | -0.0010871 | 0.81904 | 1.6234 | 1.3396
[8 empty] | 4.4018 | 58.5339 | -44.6949 | 115.3 | -0.0010871 | 0.82903 | 1.633 | 1.3397
[8 empty] | 4.4529 | 58.4152 | -44.8127 | 115.4177 | -0.0010871 | 0.82735 | 1.6347 | 1.3217
[8 empty] | 4.5024 | 58.6498 | -45.961 | 116.566 | -0.0010871 | 0.83067 | 1.651 | 1.3124
[8 empty] | 4.5513 | 59.0316 | -42.8694 | 113.4745 | -0.0010871 | 0.83608 | 1.6072 | 1.3067
[8 empty] | 4.6024 | 59.3839 | -46.0493 | 116.6544 | -0.0010871 | 0.84107 | 1.6522 | 1.2998
[8 empty] | 4.6529 | 59.5596 | -43.5466 | 114.1517 | -0.0010871 | 0.84356 | 1.6168 | 1.2895
[8 empty] | 4.704 | 60.2359 | -47.1976 | 117.8027 | -0.0010871 | 0.85314 | 1.6685 | 1.2898
[8 empty] | 4.7535 | 60.2938 | -49.6414 | 120.2464 | -0.0010871 | 0.85396 | 1.7031 | 1.2776
[8 empty] | 4.8024 | 60.4695 | -47.4037 | 118.0088 | -0.0010871 | 0.85645 | 1.6714 | 1.2683
[8 empty] | 4.8519 | 60.7042 | -46.3732 | 116.9782 | -0.0010871 | 0.85977 | 1.6568 | 1.2602
[8 empty] | 4.9024 | 60.821 | -47.3154 | 117.9204 | -0.0010871 | 0.86143 | 1.6701 | 1.2496
[8 empty] | 4.9519 | 61.2323 | -47.6687 | 118.2737 | -0.0010871 | 0.86725 | 1.6751 | 1.2454
[8 empty] | 5.003 | 61.3491 | -47.1387 | 117.7438 | -0.0010871 | 0.8689 | 1.6676 | 1.235
[8 empty] | 5.0535 | 61.7309 | -49.9653 | 120.5703 | -0.0010871 | 0.87431 | 1.7077 | 1.2302
[8 empty] | 5.1014 | 61.9655 | -49.4942 | 120.0992 | -0.0010871 | 0.87764 | 1.701 | 1.2233
[8 empty] | 5.1536 | 62.259 | -49.347 | 119.952 | -0.0010871 | 0.88179 | 1.6989 | 1.2166
[8 empty] | 5.203 | 62.4347 | -51.1725 | 121.7775 | -0.0010871 | 0.88428 | 1.7248 | 1.2084
[8 empty] | 5.2525 | 62.8754 | -48.287 | 118.8921 | -0.0010871 | 0.89052 | 1.6839 | 1.2054
[8 empty] | 5.3014 | 62.8745 | -50.3186 | 120.9236 | -0.0010871 | 0.89051 | 1.7127 | 1.1943
[8 empty] | 5.3525 | 63.0502 | -51.7908 | 122.3958 | -0.0010871 | 0.893 | 1.7335 | 1.1861
[8 empty] | 5.4014 | 63.4615 | -51.7319 | 122.3369 | -0.0010871 | 0.89882 | 1.7327 | 1.183
[8 empty] | 5.4509 | 63.6373 | -49.8475 | 120.4525 | -0.0010871 | 0.90131 | 1.706 | 1.1755
[8 empty] | 5.502 | 63.7541 | -49.0231 | 119.6281 | -0.0010871 | 0.90297 | 1.6943 | 1.1667
[8 empty] | 5.5509 | 64.5482 | -55.1179 | 125.7229 | -0.0010871 | 0.91422 | 1.7807 | 1.1707
[8 empty] | 5.6036 | 64.3706 | -51.673 | 122.278 | -0.0010871 | 0.9117 | 1.7319 | 1.1565
[8 empty] | 5.6526 | 64.9585 | -52.9391 | 123.5441 | -0.0010871 | 0.92003 | 1.7498 | 1.1569
[8 empty] | 5.702 | 64.781 | -51.3786 | 121.9836 | -0.0010871 | 0.91751 | 1.7277 | 1.1438
[8 empty] | 5.7547 | 65.6339 | -54.2346 | 124.8396 | -0.0010871 | 0.92959 | 1.7681 | 1.1481
[8 empty] | 5.802 | 65.4563 | -52.6152 | 123.2202 | -0.0010871 | 0.92708 | 1.7452 | 1.1357
[8 empty] | 5.8531 | 65.5143 | -53.0863 | 123.6913 | -0.0010871 | 0.9279 | 1.7519 | 1.1268
[8 empty] | 5.902 | 65.8667 | -54.3818 | 124.9868 | -0.0010871 | 0.93289 | 1.7702 | 1.1234
[8 empty] | 5.9515 | 65.8658 | -53.8812 | 124.4863 | -0.0010871 | 0.93288 | 1.7631 | 1.1141
[8 empty] | 6.0026 | 66.3065 | -54.5584 | 125.1635 | -0.0010871 | 0.93912 | 1.7727 | 1.1119
[8 empty] | 6.0515 | 66.4823 | -52.0558 | 122.6608 | -0.0010871 | 0.94161 | 1.7373 | 1.1058
[8 empty] | 6.1043 | 66.9525 | -52.3502 | 122.9552 | -0.0010871 | 0.94827 | 1.7415 | 1.104
[8 empty] | 6.1515 | 67.0105 | -53.4985 | 124.1035 | -0.0010871 | 0.94909 | 1.7577 | 1.0964
[8 empty] | 6.1994 | 67.363 | -52.3502 | 122.9552 | -0.0010871 | 0.95408 | 1.7415 | 1.0937
[8 empty] | 6.2516 | 67.5681 | -52.5269 | 123.1319 | -0.0010871 | 0.95699 | 1.744 | 1.0878
[8 empty] | 6.301 | 67.5672 | -51.673 | 122.278 | -0.0010871 | 0.95697 | 1.7319 | 1.0793
[8 empty] | 6.3521 | 67.8019 | -53.3513 | 123.9563 | -0.0010871 | 0.9603 | 1.7556 | 1.0743
[8 empty] | 6.4027 | 68.1543 | -53.7046 | 124.3096 | -0.0010871 | 0.96529 | 1.7606 | 1.0713
[8 empty] | 6.4538 | 68.3889 | -56.06 | 126.6651 | -0.0010871 | 0.96861 | 1.794 | 1.0665
[8 empty] | 6.5011 | 68.2703 | -54.2934 | 124.8985 | -0.0010871 | 0.96693 | 1.769 | 1.0569
[8 empty] | 6.5522 | 68.8877 | -54.4407 | 125.0457 | -0.0010871 | 0.97568 | 1.7711 | 1.0581
[8 empty] | 6.6049 | 69.5934 | -56.4723 | 127.0773 | -0.0010871 | 0.98567 | 1.7998 | 1.0603
[8 empty] | 6.6522 | 69.357 | -55.5301 | 126.1351 | -0.0010871 | 0.98232 | 1.7865 | 1.0492
[8 empty] | 6.7033 | 69.5917 | -57.8266 | 128.4317 | -0.0010871 | 0.98565 | 1.819 | 1.0447
[8 empty] | 6.7544 | 69.7674 | -53.5574 | 124.1624 | -0.0010871 | 0.98814 | 1.7585 | 1.0394
[8 empty] | 6.8 | 69.9139 | -58.3566 | 128.9617 | -0.0010871 | 0.99021 | 1.8265 | 1.0346
[8 empty] | 6.8527 | 70.5018 | -56.6784 | 127.2834 | -0.0010871 | 0.99854 | 1.8028 | 1.0352
[8 empty] | 6.9017 | 70.4421 | -56.7372 | 127.3423 | -0.0010871 | 0.99769 | 1.8036 | 1.027
[8 empty] | 6.9528 | 70.6178 | -58.916 | 129.5211 | -0.0010871 | 1.0002 | 1.8344 | 1.022
[8 empty] | 7.0017 | 70.9114 | -55.1179 | 125.7229 | -0.0010871 | 1.0043 | 1.7807 | 1.019
[8 empty] | 7.0511 | 71.5289 | -58.5038 | 129.1089 | -0.0010871 | 1.0131 | 1.8286 | 1.0206
[8 empty] | 7.1022 | 71.4102 | -58.0327 | 128.6378 | -0.0010871 | 1.0114 | 1.8219 | 1.0116
[8 empty] | 7.1544 | 72.1159 | -61.2126 | 131.8177 | -0.0010871 | 1.0214 | 1.867 | 1.0141
[8 empty] | 7.2006 | 71.9974 | -62.832 | 133.437 | -0.0010871 | 1.0197 | 1.8899 | 1.006
[8 empty] | 7.2528 | 72.3792 | -58.445 | 129.05 | -0.0010871 | 1.0251 | 1.8278 | 1.004
[8 empty] | 7.3023 | 72.555 | -61.0065 | 131.6116 | -0.0010871 | 1.0276 | 1.8641 | 0.99959
[8 empty] | 7.3534 | 72.8486 | -58.6216 | 129.2267 | -0.0010871 | 1.0318 | 1.8303 | 0.99664
[8 empty] | 7.4023 | 72.73 | -62.302 | 132.9071 | -0.0010871 | 1.0301 | 1.8824 | 0.98845
[8 empty] | 7.4518 | 72.9647 | -60.8593 | 131.4643 | -0.0010871 | 1.0334 | 1.862 | 0.98504
[8 empty] | 7.5023 | 73.376 | -62.0076 | 132.6126 | -0.0010871 | 1.0392 | 1.8782 | 0.98388
[8 empty] | 7.5534 | 73.3752 | -61.3304 | 131.9354 | -0.0010871 | 1.0392 | 1.8686 | 0.97722
[8 empty] | 7.6061 | 73.8159 | -63.5681 | 134.1731 | -0.0010871 | 1.0455 | 1.9003 | 0.97624
[8 empty] | 7.6518 | 73.8151 | -62.3609 | 132.966 | -0.0010871 | 1.0455 | 1.8832 | 0.9704
[8 empty] | 7.7013 | 73.8732 | -59.7699 | 130.3749 | -0.0010871 | 1.0463 | 1.8465 | 0.96492
[8 empty] | 7.7502 | 73.9312 | -61.2126 | 131.8177 | -0.0010871 | 1.0471 | 1.867 | 0.95958
[8 empty] | 7.8029 | 74.4603 | -61.0654 | 131.6704 | -0.0010871 | 1.0546 | 1.8649 | 0.95988
[8 empty] | 7.854 | 74.7834 | -63.0381 | 133.6431 | -0.0010871 | 1.0592 | 1.8928 | 0.95775
[8 empty] | 7.8997 | 74.9004 | -65.1286 | 135.7336 | -0.0010871 | 1.0608 | 1.9224 | 0.95369
[8 empty] | 7.9524 | 75.135 | -62.3609 | 132.966 | -0.0010871 | 1.0642 | 1.8832 | 0.95032
[8 empty] | 8.0051 | 75.988 | -66.4241 | 137.0291 | -0.0010871 | 1.0762 | 1.9408 | 0.95471
[8 empty] | 8.0524 | 75.4278 | -64.9225 | 135.5275 | -0.0010871 | 1.0683 | 1.9195 | 0.94215
[8 empty] | 8.1035 | 75.8391 | -63.7153 | 134.3203 | -0.0010871 | 1.0741 | 1.9024 | 0.94129
[8 empty] | 8.154 | 76.2211 | -62.6259 | 133.2309 | -0.0010871 | 1.0795 | 1.887 | 0.94013
[8 empty] | 8.2035 | 76.6913 | -66.0119 | 136.6169 | -0.0010871 | 1.0862 | 1.9349 | 0.9402
[8 empty] | 8.2524 | 76.455 | -61.4187 | 132.0238 | -0.0010871 | 1.0829 | 1.8699 | 0.93176
[8 empty] | 8.3019 | 76.7486 | -64.5103 | 135.1153 | -0.0010871 | 1.087 | 1.9137 | 0.92975
[8 empty] | 8.3563 | 76.8655 | -66.0708 | 136.6758 | -0.0010871 | 1.0887 | 1.9358 | 0.9251
[8 empty] | 8.4019 | 77.0414 | -64.9225 | 135.5275 | -0.00054357 | 1.0912 | 1.9195 | 0.92216
[8 empty] | 8.4546 | 77.3055 | -66.1591 | 136.7641 | -0.0010871 | 1.0949 | 1.937 | 0.91954
[8 empty] | 8.5019 | 77.187 | -62.2137 | 132.8187 | -0.0010871 | 1.0932 | 1.8812 | 0.91303
[8 empty] | 8.553 | 77.9517 | -67.0424 | 137.6474 | -0.0010871 | 1.1041 | 1.9495 | 0.91651
[8 empty] | 8.6041 | 77.7153 | -60.5354 | 131.1405 | -0.0010871 | 1.1007 | 1.8574 | 0.90832
[8 empty] | 8.6547 | 78.3622 | -61.8015 | 132.4065 | -0.0010871 | 1.1099 | 1.8753 | 0.91049
[8 empty] | 8.7025 | 78.2437 | -62.6848 | 133.2898 | -0.0010871 | 1.1082 | 1.8878 | 0.90413
[8 empty] | 8.7514 | 78.2429 | -65.0697 | 135.6747 | -0.0010871 | 1.1082 | 1.9216 | 0.89906
[8 empty] | 8.8042 | 78.5659 | -66.748 | 137.353 | -0.0010871 | 1.1128 | 1.9454 | 0.89735
[8 empty] | 8.8536 | 78.6829 | -67.2191 | 137.8241 | -0.0010871 | 1.1144 | 1.952 | 0.89366
[8 empty] | 8.9025 | 78.741 | -67.8963 | 138.5013 | -0.0010871 | 1.1152 | 1.9616 | 0.8894
[8 empty] | 8.952 | 78.9757 | -66.748 | 137.353 | -0.00054357 | 1.1186 | 1.9454 | 0.88711
[8 empty] | 9.0026 | 79.446 | -68.7796 | 139.3846 | -0.0010871 | 1.1252 | 1.9741 | 0.88735
[8 empty] | 9.0537 | 79.7102 | -69.339 | 139.944 | -0.0010871 | 1.129 | 1.9821 | 0.88526
[8 empty] | 9.1047 | 79.7682 | -67.3663 | 137.9713 | -0.0010871 | 1.1298 | 1.9541 | 0.88093
[8 empty] | 9.152 | 80.1797 | -70.605 | 141.2101 | -0.0010871 | 1.1356 | 2 | 0.88087
[8 empty] | 9.2048 | 80.2378 | -69.8101 | 140.4151 | -0.0010871 | 1.1364 | 1.9887 | 0.87646
[8 empty] | 9.2504 | 80.1193 | -70.2223 | 140.8273 | -0.0010871 | 1.1348 | 1.9946 | 0.87085
[8 empty] | 9.3048 | 80.3539 | -69.1918 | 139.7968 | -0.0010871 | 1.1381 | 1.98 | 0.86828
[8 empty] | 9.3542 | 80.7065 | -72.8427 | 143.4478 | -0.0010871 | 1.1431 | 2.0317 | 0.86746
[8 empty] | 9.4015 | 80.5291 | -69.4567 | 140.0618 | -0.0010871 | 1.1406 | 1.9837 | 0.86121
[8 empty] | 9.4543 | 81.0877 | -68.2496 | 138.8546 | -0.0010871 | 1.1485 | 1.9666 | 0.86232
[8 empty] | 9.5015 | 81.2636 | -70.4873 | 141.0923 | -0.0010871 | 1.151 | 1.9983 | 0.85988
[8 empty] | 9.5526 | 81.3806 | -68.5146 | 139.1196 | -0.0010871 | 1.1526 | 1.9704 | 0.8565
[8 empty] | 9.6016 | 81.3798 | -68.3085 | 138.9135 | -0.0010871 | 1.1526 | 1.9675 | 0.85213
[8 empty] | 9.6543 | 81.379 | -67.3663 | 137.9713 | -0.0010871 | 1.1526 | 1.9541 | 0.84747
[8 empty] | 9.7021 | 81.6727 | -69.9278 | 140.5329 | -0.0010871 | 1.1568 | 1.9904 | 0.84632
[8 empty] | 9.7527 | 82.1135 | -71.4294 | 142.0345 | -0.0010871 | 1.163 | 2.0117 | 0.84645
[8 empty] | 9.8005 | 81.6123 | -66.218 | 136.823 | -0.0010871 | 1.1559 | 1.9379 | 0.8372
[8 empty] | 9.8527 | 82.2298 | -69.604 | 140.209 | -0.0010871 | 1.1646 | 1.9858 | 0.83904
[8 empty] | 9.9022 | 81.9051 | -65.953 | 136.558 | -0.0010871 | 1.16 | 1.9341 | 0.83157
[8 empty] | 9.9533 | 82.4049 | -70.0162 | 140.6212 | -0.0010871 | 1.1671 | 1.9917 | 0.83232
[8 empty] | 10.0038 | 82.8752 | -66.0119 | 136.6169 | -0.0016307 | 1.1738 | 1.9349 | 0.83281
[8 empty] | 10.0549 | 82.8155 | -72.5189 | 143.1239 | -0.0010871 | 1.1729 | 2.0271 | 0.82799
[8 empty] | 10.1038 | 82.3437 | -67.4252 | 138.0302 | -0.0010871 | 1.1663 | 1.955 | 0.81931
[8 empty] | 10.1517 | 82.7552 | -68.7207 | 139.3257 | -0.0010871 | 1.1721 | 1.9733 | 0.8195
[8 empty] | 10.2006 | 82.99 | -69.1329 | 139.7379 | -0.0010871 | 1.1754 | 1.9791 | 0.81787
[8 empty] | 10.2533 | 83.0481 | -69.604 | 140.209 | -0.0010871 | 1.1762 | 1.9858 | 0.81424
[8 empty] | 10.3028 | 83.224 | -70.8995 | 141.5045 | -0.0010871 | 1.1787 | 2.0042 | 0.81203
[8 empty] | 10.3533 | 83.8415 | -68.8679 | 139.4729 | -0.0010871 | 1.1875 | 1.9754 | 0.81403
[8 empty] | 10.4028 | 83.5464 | -72.1655 | 142.7706 | -0.0010871 | 1.1833 | 2.0221 | 0.80733
[8 empty] | 10.4539 | 83.7811 | -67.1602 | 137.7652 | -0.0010871 | 1.1866 | 1.9512 | 0.80563
[8 empty] | 10.5028 | 83.7215 | -70.1339 | 140.739 | -0.0010871 | 1.1858 | 1.9933 | 0.80131
[8 empty] | 10.5539 | 83.603 | -69.339 | 139.944 | -0.0010871 | 1.1841 | 1.9821 | 0.7963
[8 empty] | 10.605 | 83.8378 | -69.1918 | 139.7968 | -0.0010871 | 1.1874 | 1.98 | 0.79468
[8 empty] | 10.6555 | 84.5731 | -71.3706 | 141.9756 | -0.0016307 | 1.1978 | 2.0108 | 0.79781
[8 empty] | 10.7012 | 83.8952 | -66.6302 | 137.2352 | -0.0010871 | 1.1882 | 1.9437 | 0.78807
[8 empty] | 10.7556 | 84.9249 | -73.461 | 144.0661 | -0.0010871 | 1.2028 | 2.0405 | 0.79366
[8 empty] | 10.8034 | 84.3059 | -67.9846 | 138.5896 | -0.0010871 | 1.194 | 1.9629 | 0.78442
[8 empty] | 10.8539 | 84.3052 | -70.2223 | 140.8273 | -0.0010871 | 1.194 | 1.9946 | 0.78076
[8 empty] | 10.9018 | 84.1867 | -68.9268 | 139.5318 | -0.0010871 | 1.1924 | 1.9762 | 0.77625
[8 empty] | 10.9529 | 84.4215 | -71.4883 | 142.0934 | -0.0010871 | 1.1957 | 2.0125 | 0.77477
[8 empty] | 11.0018 | 85.098 | -72.7838 | 143.3889 | -0.0010871 | 1.2053 | 2.0309 | 0.77747
[8 empty] | 11.0529 | 84.685 | -67.6313 | 138.2363 | -0.0010871 | 1.1994 | 1.9579 | 0.77014
[8 empty] | 11.1002 | 84.7432 | -69.4567 | 140.0618 | -0.0010871 | 1.2002 | 1.9837 | 0.76739
[8 empty] | 11.1545 | 85.0369 | -68.1907 | 138.7957 | -0.0010871 | 1.2044 | 1.9658 | 0.76628
[8 empty] | 11.2056 | 85.5072 | -71.4294 | 142.0345 | -0.0010871 | 1.2111 | 2.0117 | 0.76698
[8 empty] | 11.2529 | 85.2121 | -69.1329 | 139.7379 | -0.0010871 | 1.2069 | 1.9791 | 0.76114
[8 empty] | 11.3056 | 85.6236 | -70.8995 | 141.5045 | -0.0010871 | 1.2127 | 2.0042 | 0.76123
[8 empty] | 11.3513 | 84.7985 | -66.9541 | 137.5591 | -0.0010871 | 1.201 | 1.9483 | 0.7509
[8 empty] | 11.4024 | 85.2688 | -69.6629 | 140.2679 | -0.0010871 | 1.2077 | 1.9867 | 0.75166
[8 empty] | 11.4535 | 85.4448 | -68.1907 | 138.7957 | -0.0010871 | 1.2102 | 1.9658 | 0.74984
[8 empty] | 11.5057 | 85.6207 | -68.5734 | 139.1785 | -0.0010871 | 1.2127 | 1.9712 | 0.74797
[8 empty] | 11.5551 | 85.3844 | -70.0162 | 140.6212 | -0.0010871 | 1.2093 | 1.9917 | 0.74272
[8 empty] | 11.6041 | 85.7665 | -69.1918 | 139.7968 | -0.0010871 | 1.2147 | 1.98 | 0.74288
[8 empty] | 11.6568 | 86.0013 | -70.34 | 140.9451 | -0.0010871 | 1.2181 | 1.9962 | 0.74154
[8 empty] | 11.7046 | 85.559 | -69.3979 | 140.0029 | -0.0010871 | 1.2118 | 1.9829 | 0.73473
[8 empty] | 11.7535 | 85.7644 | -67.8963 | 138.5013 | -0.0010871 | 1.2147 | 1.9616 | 0.73342
[8 empty] | 11.8014 | 86.0582 | -70.0751 | 140.6801 | -0.0010871 | 1.2189 | 1.9925 | 0.73293
[8 empty] | 11.8519 | 85.9397 | -67.8374 | 138.4424 | -0.0010871 | 1.2172 | 1.9608 | 0.72881
[8 empty] | 11.903 | 86.3512 | -72.3716 | 142.9767 | -0.0010871 | 1.223 | 2.025 | 0.72913
[8 empty] | 11.9519 | 86.1738 | -70.1339 | 140.739 | -0.0010871 | 1.2205 | 1.9933 | 0.72467
[8 empty] | 12.003 | 86.4675 | -71.1645 | 141.7695 | -0.0010871 | 1.2247 | 2.0079 | 0.72403
[8 empty] | 12.0541 | 86.9085 | -70.0751 | 140.6801 | -0.0010871 | 1.2309 | 1.9925 | 0.72462
[8 empty] | 12.1031 | 86.6428 | -74.3443 | 144.9494 | -0.0010871 | 1.2271 | 2.053 | 0.71949
[8 empty] | 12.1509 | 86.23 | -69.869 | 140.474 | -0.0010871 | 1.2213 | 1.9896 | 0.71326
[8 empty] | 12.2053 | 86.5236 | -70.4873 | 141.0923 | -0.0010871 | 1.2255 | 1.9983 | 0.71249
[8 empty] | 12.2542 | 87.4357 | -70.6934 | 141.2984 | -0.0010871 | 1.2384 | 2.0013 | 0.71709
[8 empty] | 12.3053 | 86.7578 | -68.5734 | 139.1785 | -0.0010871 | 1.2288 | 1.9712 | 0.70861
[8 empty] | 12.3542 | 86.9632 | -71.0172 | 141.6223 | -0.0010871 | 1.2317 | 2.0058 | 0.70746
[8 empty] | 12.4037 | 87.1392 | -68.7207 | 139.3257 | -0.0010871 | 1.2342 | 1.9733 | 0.70606
[8 empty] | 12.4526 | 87.0208 | -72.1066 | 142.7117 | -0.0010871 | 1.2325 | 2.0213 | 0.70233
[8 empty] | 12.502 | 86.9612 | -68.9857 | 139.5907 | -0.0010871 | 1.2317 | 1.9771 | 0.69908
[8 empty] | 12.5564 | 87.196 | -72.3716 | 142.9767 | -0.0010871 | 1.235 | 2.025 | 0.69792
[8 empty] | 12.6021 | 87.0777 | -69.7217 | 140.3268 | -0.0010871 | 1.2333 | 1.9875 | 0.69446
[8 empty] | 12.6515 | 87.2536 | -65.8058 | 136.4108 | -0.0010871 | 1.2358 | 1.932 | 0.69313
[8 empty] | 12.7004 | 87.1941 | -67.8963 | 138.5013 | -0.0010871 | 1.235 | 1.9616 | 0.68999
[8 empty] | 12.7548 | 87.5467 | -67.5724 | 138.1774 | -0.0010871 | 1.2399 | 1.957 | 0.68982
[8 empty] | 12.8043 | 87.546 | -71.8417 | 142.4467 | -0.0010871 | 1.2399 | 2.0175 | 0.68715
[8 empty] | 12.8548 | 87.6042 | -71.9594 | 142.5645 | -0.0010871 | 1.2408 | 2.0192 | 0.6849
[8 empty] | 12.9026 | 87.3681 | -67.8374 | 138.4424 | -0.0010871 | 1.2374 | 1.9608 | 0.68053
[8 empty] | 12.9516 | 87.3674 | -69.3979 | 140.0029 | -0.0010871 | 1.2374 | 1.9829 | 0.67795
[8 empty] | 13.0059 | 88.0145 | -67.6902 | 138.2952 | -0.0010871 | 1.2466 | 1.9587 | 0.68009
[8 empty] | 13.0554 | 87.7194 | -68.5146 | 139.1196 | -0.0010871 | 1.2424 | 1.9704 | 0.67526
[8 empty] | 13.1027 | 87.7187 | -66.2769 | 136.8819 | -0.0010871 | 1.2424 | 1.9387 | 0.67281
[8 empty] | 13.1538 | 87.7181 | -66.6891 | 137.2941 | -0.0010871 | 1.2424 | 1.9445 | 0.6702
[8 empty] | 13.2027 | 87.5997 | -67.3074 | 137.9124 | -0.0010871 | 1.2407 | 1.9533 | 0.66682
[8 empty] | 13.2538 | 87.8934 | -68.5146 | 139.1196 | -0.0010871 | 1.2449 | 1.9704 | 0.66646
[8 empty] | 13.3033 | 87.775 | -69.6629 | 140.2679 | -0.0010871 | 1.2432 | 1.9867 | 0.66309
[8 empty] | 13.3538 | 87.951 | -66.3652 | 136.9702 | -0.0010871 | 1.2457 | 1.9399 | 0.6619
[8 empty] | 13.4033 | 87.8915 | -70.8995 | 141.5045 | -0.0010871 | 1.2448 | 2.0042 | 0.65901
[8 empty] | 13.456 | 88.568 | -65.8647 | 136.4697 | -0.0010871 | 1.2544 | 1.9329 | 0.66146
[8 empty] | 13.5065 | 88.1552 | -71.2822 | 141.8873 | -0.0010871 | 1.2486 | 2.0096 | 0.65593
[8 empty] | 13.556 | 88.0662 | -69.1918 | 139.7968 | -0.0010871 | 1.2473 | 1.98 | 0.65288
[8 empty] | 13.6049 | 88.2128 | -66.9541 | 137.5591 | -0.0010871 | 1.2494 | 1.9483 | 0.65161
[8 empty] | 13.6544 | 88.2121 | -70.34 | 140.9451 | -0.0010871 | 1.2494 | 1.9962 | 0.64924
[8 empty] | 13.7033 | 88.0054 | -70.0162 | 140.6212 | -0.0010871 | 1.2464 | 1.9917 | 0.64542
[8 empty] | 13.7528 | 88.3287 | -71.5767 | 142.1817 | -0.0010871 | 1.251 | 2.0138 | 0.64544
[8 empty] | 13.8017 | 87.9453 | -66.218 | 136.823 | -0.0010871 | 1.2456 | 1.9379 | 0.64038
[8 empty] | 13.8528 | 87.9446 | -66.9541 | 137.5591 | -0.0010871 | 1.2456 | 1.9483 | 0.63801
[8 empty] | 13.9055 | 87.944 | -64.9225 | 135.5275 | -0.0010871 | 1.2456 | 1.9195 | 0.63559
[8 empty] | 13.9528 | 87.9434 | -66.2769 | 136.8819 | -0.0010871 | 1.2456 | 1.9387 | 0.63343
[8 empty] | 14.0039 | 88.0016 | -62.6848 | 133.2898 | -0.0010871 | 1.2464 | 1.8878 | 0.63153
[8 empty] | 14.055 | 88.001 | -62.832 | 133.437 | -0.0010871 | 1.2464 | 1.8899 | 0.62923
[8 empty] | 14.1056 | 88.0004 | -66.6891 | 137.2941 | -0.0010871 | 1.2464 | 1.9445 | 0.62697
[8 empty] | 14.1518 | 87.7054 | -61.1243 | 131.7293 | -0.0010871 | 1.2422 | 1.8657 | 0.62284
[8 empty] | 14.2023 | 87.7636 | -66.748 | 137.353 | -0.0010871 | 1.243 | 1.9454 | 0.62104
[8 empty] | 14.255 | 87.9985 | -63.9214 | 134.5264 | -0.0010871 | 1.2463 | 1.9053 | 0.62039
[8 empty] | 14.3023 | 87.5857 | -63.5092 | 134.1142 | -0.0010871 | 1.2405 | 1.8995 | 0.61545
[8 empty] | 14.3551 | 87.9384 | -68.1024 | 138.7074 | -0.0010871 | 1.2455 | 1.9646 | 0.61565
[8 empty] | 14.4013 | 87.7612 | -62.832 | 133.437 | -0.0010871 | 1.243 | 1.8899 | 0.61244
[8 empty] | 14.4551 | 87.9372 | -66.748 | 137.353 | -0.0010871 | 1.2455 | 1.9454 | 0.61138
[8 empty] | 14.5078 | 88.4371 | -62.6259 | 133.2309 | -0.0010871 | 1.2526 | 1.887 | 0.6126
[8 empty] | 14.5535 | 87.936 | -63.5681 | 134.1731 | -0.0010871 | 1.2455 | 1.9003 | 0.60724
[8 empty] | 14.6046 | 87.8176 | -62.0959 | 132.701 | -0.0010871 | 1.2438 | 1.8795 | 0.6043
[8 empty] | 14.654 | 87.9348 | -62.2137 | 132.8187 | -0.0010871 | 1.2454 | 1.8812 | 0.60306
[8 empty] | 14.7029 | 87.8164 | -63.0381 | 133.6431 | -0.0010871 | 1.2438 | 1.8928 | 0.60025
[8 empty] | 14.7524 | 87.5803 | -62.302 | 132.9071 | -0.0010871 | 1.2404 | 1.8824 | 0.59664
[8 empty] | 14.803 | 88.2569 | -63.362 | 133.967 | -0.0010871 | 1.25 | 1.8974 | 0.59917
[8 empty] | 14.8557 | 87.8146 | -61.3304 | 131.9354 | -0.0010871 | 1.2437 | 1.8686 | 0.59407
[8 empty] | 14.9051 | 87.814 | -63.9803 | 134.5853 | -0.0010871 | 1.2437 | 1.9062 | 0.59209
[8 empty] | 14.9524 | 87.5779 | -63.9214 | 134.5264 | -0.00054357 | 1.2404 | 1.9053 | 0.58864
[8 empty] | 15.0019 | 87.3418 | -64.3336 | 134.9387 | -0.0010871 | 1.237 | 1.9112 | 0.58512
[8 empty] | 15.0541 | 87.6356 | -62.302 | 132.9071 | -0.0010871 | 1.2412 | 1.8824 | 0.58505
[8 empty] | 15.1019 | 87.9883 | -62.4787 | 133.0837 | -0.0010871 | 1.2462 | 1.8849 | 0.58553
[8 empty] | 15.153 | 87.8111 | -62.1548 | 132.7598 | -0.0010871 | 1.2437 | 1.8803 | 0.58239
[8 empty] | 15.2052 | 87.9282 | -59.181 | 129.7861 | -0.0010871 | 1.2454 | 1.8382 | 0.58116
[8 empty] | 15.2547 | 88.1926 | -60.3882 | 130.9932 | -0.0010871 | 1.2491 | 1.8553 | 0.58101
[8 empty] | 15.3058 | 87.8682 | -60.1821 | 130.7871 | -0.0010871 | 1.2445 | 1.8524 | 0.57695
[8 empty] | 15.353 | 87.7499 | -62.0959 | 132.701 | -0.0010871 | 1.2428 | 1.8795 | 0.5744
[8 empty] | 15.4041 | 87.8082 | -64.8636 | 135.4686 | -0.0010871 | 1.2437 | 1.9187 | 0.57287
[8 empty] | 15.4563 | 88.1314 | -65.4819 | 136.0869 | -0.0010871 | 1.2482 | 1.9274 | 0.57303
[8 empty] | 15.5042 | 87.7481 | -61.1243 | 131.7293 | -0.0010871 | 1.2428 | 1.8657 | 0.56879
[8 empty] | 15.5531 | 87.4531 | -55.6478 | 126.2529 | -0.0010871 | 1.2386 | 1.7882 | 0.5651
[8 empty] | 15.6042 | 87.6881 | -60.9476 | 131.5527 | -0.0010871 | 1.242 | 1.8632 | 0.56476
[8 empty] | 15.6515 | 87.6287 | -58.7099 | 129.315 | -0.0010871 | 1.2411 | 1.8315 | 0.56267
[8 empty] | 15.7042 | 87.8047 | -63.2442 | 133.8492 | -0.0010871 | 1.2436 | 1.8957 | 0.56191
[8 empty] | 15.7537 | 87.5686 | -57.6205 | 128.2256 | -0.0010871 | 1.2403 | 1.8161 | 0.55864
[8 empty] | 15.8026 | 87.5681 | -57.6205 | 128.2256 | -0.0010871 | 1.2403 | 1.8161 | 0.55691
[8 empty] | 15.8553 | 87.6853 | -58.1505 | 128.7556 | -0.0010871 | 1.2419 | 1.8236 | 0.5558
[8 empty] | 15.9048 | 87.508 | -55.6478 | 126.2529 | -0.0010871 | 1.2394 | 1.7882 | 0.55295
[8 empty] | 15.9553 | 87.6841 | -62.3609 | 132.966 | -0.0010871 | 1.2419 | 1.8832 | 0.55231
[8 empty] | 16.0048 | 87.3892 | -57.2672 | 127.8723 | -0.0010871 | 1.2377 | 1.8111 | 0.54876
[8 empty] | 16.0521 | 87.6242 | -62.9792 | 133.5843 | -0.0010871 | 1.241 | 1.892 | 0.5486
[8 empty] | 16.1048 | 87.4469 | -57.2083 | 127.8134 | -0.00054357 | 1.2385 | 1.8103 | 0.54571
[8 empty] | 16.1543 | 87.6819 | -57.7678 | 128.3728 | -0.0010871 | 1.2419 | 1.8182 | 0.54549
[8 empty] | 16.2032 | 87.4459 | -60.5354 | 131.1405 | -0.0010871 | 1.2385 | 1.8574 | 0.54239
[8 empty] | 16.2559 | 87.5042 | -59.5932 | 130.1983 | -0.0010871 | 1.2393 | 1.844 | 0.54099
[8 empty] | 16.3048 | 87.2681 | -59.181 | 129.7861 | -0.0010871 | 1.236 | 1.8382 | 0.53791
[8 empty] | 16.3559 | 87.4442 | -55.324 | 125.929 | -0.0010871 | 1.2385 | 1.7836 | 0.53731
[8 empty] | 16.4016 | 87.0315 | -59.976 | 130.581 | -0.0010871 | 1.2327 | 1.8495 | 0.5333
[8 empty] | 16.4543 | 87.3842 | -57.4733 | 128.0784 | -0.0010871 | 1.2376 | 1.814 | 0.53373
[8 empty] | 16.5038 | 87.3248 | -60.1821 | 130.7871 | -0.00054357 | 1.2368 | 1.8524 | 0.53177
[8 empty] | 16.5543 | 87.1476 | -57.9444 | 128.5495 | -0.0010871 | 1.2343 | 1.8207 | 0.52908
[8 empty] | 16.6038 | 87.2649 | -57.3556 | 127.9606 | -0.0010871 | 1.236 | 1.8123 | 0.52821
[8 empty] | 16.6527 | 87.2055 | -61.8015 | 132.4065 | -0.0010871 | 1.2351 | 1.8753 | 0.5263
[8 empty] | 16.7038 | 87.3227 | -54.3818 | 124.9868 | -0.0010871 | 1.2368 | 1.7702 | 0.52539
[8 empty] | 16.7549 | 87.7932 | -58.3566 | 128.9617 | -0.0010871 | 1.2434 | 1.8265 | 0.5266
[8 empty] | 16.8038 | 87.4394 | -56.0012 | 126.6062 | -0.0010871 | 1.2384 | 1.7932 | 0.52296
[8 empty] | 16.8533 | 86.85 | -54.8529 | 125.4579 | -0.0010871 | 1.2301 | 1.7769 | 0.51793
[8 empty] | 16.9044 | 87.3206 | -52.8802 | 123.4852 | -0.0010871 | 1.2367 | 1.749 | 0.51915
[8 empty] | 16.9566 | 87.1434 | -53.2924 | 123.8974 | -0.0010871 | 1.2342 | 1.7548 | 0.5165
[8 empty] | 17.0028 | 87.1429 | -54.7057 | 125.3107 | -0.0010871 | 1.2342 | 1.7748 | 0.5151
[8 empty] | 17.0533 | 86.7596 | -56.4134 | 127.0184 | -0.0010871 | 1.2288 | 1.799 | 0.51132
[8 empty] | 17.1044 | 87.0241 | -57.3556 | 127.9606 | -0.0010871 | 1.2325 | 1.8123 | 0.51134
[8 empty] | 17.1533 | 87.0236 | -55.589 | 126.194 | -0.0010871 | 1.2325 | 1.7873 | 0.50988
[8 empty] | 17.2044 | 87.1997 | -56.8845 | 127.4895 | -0.0010871 | 1.235 | 1.8057 | 0.50939
[8 empty] | 17.2501 | 86.7576 | -55.7362 | 126.3412 | -0.0010871 | 1.2288 | 1.7894 | 0.50548
[8 empty] | 17.3028 | 86.9042 | -55.4417 | 126.0468 | -0.0010871 | 1.2309 | 1.7852 | 0.50479
[8 empty] | 17.3555 | 87.0215 | -54.2346 | 124.8396 | -0.0010871 | 1.2325 | 1.7681 | 0.50393
[8 empty] | 17.405 | 87.1388 | -51.7908 | 122.3958 | -0.0010871 | 1.2342 | 1.7335 | 0.50317
[8 empty] | 17.4556 | 86.9027 | -52.0558 | 122.6608 | -0.0010871 | 1.2308 | 1.7373 | 0.50036
[8 empty] | 17.505 | 86.5783 | -50.9075 | 121.5125 | -0.0016307 | 1.2262 | 1.721 | 0.49709
[8 empty] | 17.5539 | 86.9606 | -56.325 | 126.9301 | -0.0010871 | 1.2316 | 1.7977 | 0.49789
[8 empty] | 17.6034 | 86.754 | -52.5269 | 123.1319 | -0.0010871 | 1.2287 | 1.744 | 0.49531
[8 empty] | 17.6523 | 86.4002 | -49.8475 | 120.4525 | -0.0010871 | 1.2237 | 1.706 | 0.49194
[8 empty] | 17.7051 | 86.753 | -53.2924 | 123.8974 | -0.0010871 | 1.2287 | 1.7548 | 0.49246
[8 empty] | 17.7545 | 86.8997 | -51.4669 | 122.0719 | -0.0010871 | 1.2308 | 1.7289 | 0.49192
[8 empty] | 17.8051 | 86.6931 | -57.6794 | 128.2845 | -0.0010871 | 1.2279 | 1.8169 | 0.48936
[8 empty] | 17.8578 | 86.7515 | -53.8812 | 124.4863 | -0.0010871 | 1.2287 | 1.7631 | 0.48824
[8 empty] | 17.9056 | 86.4566 | -56.0012 | 126.6062 | -0.0010871 | 1.2245 | 1.7932 | 0.48529
[8 empty] | 17.9546 | 86.7505 | -54.0873 | 124.6924 | -0.0010871 | 1.2287 | 1.7661 | 0.48561
[8 empty] | 18.0073 | 86.75 | -52.6152 | 123.2202 | -0.0010871 | 1.2287 | 1.7452 | 0.48418
[8 empty] | 18.0546 | 86.5729 | -53.4101 | 124.0152 | -0.0010871 | 1.2262 | 1.7565 | 0.48193
[8 empty] | 18.1057 | 86.3958 | -50.1125 | 120.7175 | -0.0010871 | 1.2236 | 1.7098 | 0.47959
[8 empty] | 18.1546 | 86.5131 | -51.3786 | 121.9836 | -0.0010871 | 1.2253 | 1.7277 | 0.47895
[8 empty] | 18.2041 | 86.277 | -52.9391 | 123.5441 | -0.0010871 | 1.222 | 1.7498 | 0.47635
[8 empty] | 18.2552 | 86.5121 | -52.9391 | 123.5441 | -0.0010871 | 1.2253 | 1.7498 | 0.4763
[8 empty] | 18.3073 | 86.8355 | -51.9969 | 122.6019 | -0.00054357 | 1.2299 | 1.7364 | 0.47671
[8 empty] | 18.3535 | 86.57 | -48.4048 | 119.0098 | -0.0010871 | 1.2261 | 1.6856 | 0.47407
[8 empty] | 18.4041 | 86.334 | -51.8497 | 122.4547 | -0.0010871 | 1.2228 | 1.7344 | 0.47148
[8 empty] | 18.4536 | 86.4513 | -53.3513 | 123.9563 | -0.0010871 | 1.2244 | 1.7556 | 0.47085
[8 empty] | 18.5063 | 86.4508 | -53.8812 | 124.4863 | -0.0010871 | 1.2244 | 1.7631 | 0.46951
[8 empty] | 18.5536 | 86.2149 | -49.9064 | 120.5114 | -0.0010871 | 1.2211 | 1.7068 | 0.46704
[8 empty] | 18.6047 | 86.4499 | -48.817 | 119.422 | -0.0010871 | 1.2244 | 1.6914 | 0.46702
[8 empty] | 18.6536 | 86.2139 | -49.9064 | 120.5114 | -0.0010871 | 1.2211 | 1.7068 | 0.46453
[8 empty] | 18.7063 | 86.2134 | -50.2303 | 120.8353 | -0.0010871 | 1.2211 | 1.7114 | 0.46322
[8 empty] | 18.7558 | 86.213 | -50.3775 | 120.9825 | -0.0010871 | 1.2211 | 1.7135 | 0.462
[8 empty] | 18.8047 | 86.2125 | -47.6687 | 118.2737 | -0.0010871 | 1.2211 | 1.6751 | 0.46079
[8 empty] | 18.8558 | 86.0943 | -47.1387 | 117.7438 | -0.0010871 | 1.2194 | 1.6676 | 0.45892
[8 empty] | 18.9047 | 85.8583 | -49.9064 | 120.5114 | -0.0010871 | 1.216 | 1.7068 | 0.45648
[8 empty] | 18.9558 | 86.0345 | -50.5836 | 121.1886 | -0.0010871 | 1.2185 | 1.7164 | 0.45618
[8 empty] | 19.0053 | 86.1518 | -53.0274 | 123.6324 | -0.0010871 | 1.2202 | 1.751 | 0.45561
[8 empty] | 19.0542 | 85.9747 | -47.0504 | 117.6554 | -0.0010871 | 1.2177 | 1.6664 | 0.45351
[8 empty] | 19.1069 | 86.4454 | -52.5269 | 123.1319 | -0.0010871 | 1.2244 | 1.744 | 0.45472
[8 empty] | 19.1558 | 85.9149 | -49.347 | 119.952 | -0.0010871 | 1.2168 | 1.6989 | 0.45079
[8 empty] | 19.2086 | 86.5622 | -50.7897 | 121.3947 | -0.0010871 | 1.226 | 1.7193 | 0.45292
[8 empty] | 19.2564 | 85.6196 | -48.1398 | 118.7448 | -0.0010871 | 1.2127 | 1.6818 | 0.4469
[8 empty] | 19.3053 | 85.737 | -45.6371 | 116.2422 | -0.0010871 | 1.2143 | 1.6464 | 0.44638
[8 empty] | 19.3548 | 85.7954 | -50.3775 | 120.9825 | -0.0010871 | 1.2151 | 1.7135 | 0.44554
[8 empty] | 19.4037 | 85.6183 | -46.2554 | 116.8605 | -0.0010871 | 1.2126 | 1.6551 | 0.4435
[8 empty] | 19.4548 | 85.7945 | -49.347 | 119.952 | -0.00054357 | 1.2151 | 1.6989 | 0.44325
[8 empty] | 19.5021 | 85.3525 | -47.0504 | 117.6554 | -0.0010871 | 1.2089 | 1.6664 | 0.4399
[8 empty] | 19.5548 | 85.7937 | -53.2924 | 123.8974 | -0.0010871 | 1.2151 | 1.7548 | 0.44097
[8 empty] | 19.6059 | 86.1465 | -47.9337 | 118.5387 | -0.00054357 | 1.2201 | 1.6789 | 0.44162
[8 empty] | 19.6548 | 85.4689 | -46.1671 | 116.7721 | -0.0010871 | 1.2105 | 1.6539 | 0.43708
[8 empty] | 19.7076 | 85.969 | -48.4931 | 119.0982 | -0.0010871 | 1.2176 | 1.6868 | 0.43845
[8 empty] | 19.7554 | 85.3503 | -47.0504 | 117.6554 | -0.0010871 | 1.2088 | 1.6664 | 0.43425
[8 empty] | 19.8011 | 85.0555 | -46.9326 | 117.5377 | -0.0010871 | 1.2047 | 1.6647 | 0.43176
[8 empty] | 19.8554 | 85.6145 | -46.4615 | 117.0666 | -0.0010871 | 1.2126 | 1.658 | 0.4334
[8 empty] | 19.9043 | 85.3491 | -45.8432 | 116.4483 | -0.0010871 | 1.2088 | 1.6493 | 0.431
[8 empty] | 19.9522 | 85.2309 | -45.3721 | 115.9772 | -0.0010871 | 1.2072 | 1.6426 | 0.42937
[8 empty] | 20.0065 | 85.5249 | -43.8705 | 114.4756 | -0.0010871 | 1.2113 | 1.6214 | 0.42967
[8 empty] | 20.0554 | 85.1711 | -45.2838 | 115.8888 | -0.0010871 | 1.2063 | 1.6414 | 0.42686
[8 empty] | 20.1049 | 85.1118 | -43.4583 | 114.0634 | -0.0010871 | 1.2055 | 1.6155 | 0.42552
[8 empty] | 20.1538 | 85.2292 | -47.2565 | 117.8615 | -0.0010871 | 1.2071 | 1.6693 | 0.42507
[8 empty] | 20.2049 | 84.9932 | -42.7222 | 113.3273 | -0.0010871 | 1.2038 | 1.6051 | 0.42282
[8 empty] | 20.2538 | 85.0517 | -43.2522 | 113.8572 | -0.0010871 | 1.2046 | 1.6126 | 0.42209
[8 empty] | 20.3033 | 84.9924 | -42.2511 | 112.8562 | -0.0010871 | 1.2038 | 1.5984 | 0.42077
[8 empty] | 20.3544 | 84.7565 | -42.9283 | 113.5334 | -0.0010871 | 1.2004 | 1.608 | 0.41856
[8 empty] | 20.4033 | 85.0505 | -44.6066 | 115.2116 | -0.0010871 | 1.2046 | 1.6318 | 0.41899
[8 empty] | 20.4544 | 84.6379 | -41.044 | 111.649 | -0.0010871 | 1.1988 | 1.5813 | 0.41593
[8 empty] | 20.5055 | 84.7553 | -42.1923 | 112.7973 | -0.0010871 | 1.2004 | 1.5976 | 0.41547
[8 empty] | 20.5512 | 84.4016 | -40.1607 | 110.7657 | -0.0010871 | 1.1954 | 1.5688 | 0.41282
[8 empty] | 20.6039 | 84.5778 | -40.3668 | 110.9718 | -0.0010871 | 1.1979 | 1.5717 | 0.41262
[8 empty] | 20.6545 | 84.6952 | -44.7538 | 115.3589 | -0.00054357 | 1.1996 | 1.6339 | 0.41218
[8 empty] | 20.7072 | 84.8715 | -43.6644 | 114.2695 | -0.0010871 | 1.2021 | 1.6184 | 0.41198
[8 empty] | 20.7528 | 84.4589 | -41.8389 | 112.444 | -0.0010871 | 1.1962 | 1.5926 | 0.40909
[8 empty] | 20.8056 | 84.3113 | -38.5413 | 109.1463 | -0.0010871 | 1.1941 | 1.5459 | 0.40734
[8 empty] | 20.855 | 84.517 | -41.9861 | 112.5912 | -0.0010871 | 1.197 | 1.5947 | 0.40736
[8 empty] | 20.9056 | 84.3105 | -41.7212 | 112.3262 | -0.0010871 | 1.1941 | 1.5909 | 0.40539
[8 empty] | 20.9567 | 84.3101 | -46.7854 | 117.3904 | -0.0010871 | 1.1941 | 1.6626 | 0.4044
[8 empty] | 21.0078 | 84.8103 | -43.3405 | 113.9456 | -0.0010871 | 1.2012 | 1.6138 | 0.40579
[8 empty] | 21.0567 | 84.3977 | -47.2565 | 117.8615 | -0.0010871 | 1.1953 | 1.6693 | 0.40289
[8 empty] | 21.1045 | 84.4562 | -45.4899 | 116.0949 | -0.0010871 | 1.1962 | 1.6443 | 0.40226
[8 empty] | 21.1551 | 84.0142 | -44.4299 | 115.035 | -0.0010871 | 1.1899 | 1.6293 | 0.39921
[8 empty] | 21.2062 | 83.896 | -43.1933 | 113.7984 | -0.0010871 | 1.1882 | 1.6118 | 0.39769
[8 empty] | 21.2535 | 83.8957 | -45.2249 | 115.8299 | -0.0010871 | 1.1882 | 1.6405 | 0.3968
[8 empty] | 21.3046 | 84.0131 | -46.6382 | 117.2432 | -0.0010871 | 1.1899 | 1.6606 | 0.3964
[8 empty] | 21.3557 | 83.8949 | -42.3984 | 113.0034 | -0.0010871 | 1.1882 | 1.6005 | 0.3949
[8 empty] | 21.4046 | 84.2479 | -49.2292 | 119.8342 | -0.0010871 | 1.1932 | 1.6972 | 0.39564
[8 empty] | 21.4557 | 83.8942 | -43.3994 | 114.0045 | -0.0010871 | 1.1882 | 1.6147 | 0.39305
[8 empty] | 21.503 | 84.2472 | -47.4037 | 118.0088 | -0.0010871 | 1.1932 | 1.6714 | 0.39383
[8 empty] | 21.5573 | 84.6295 | -47.7276 | 118.3326 | -0.0010871 | 1.1986 | 1.676 | 0.39461
[8 empty] | 21.603 | 84.0109 | -44.8127 | 115.4177 | -0.0010871 | 1.1899 | 1.6347 | 0.39091
[8 empty] | 21.6524 | 83.8928 | -46.4615 | 117.0666 | -0.0010871 | 1.1882 | 1.658 | 0.38947
[8 empty] | 21.7052 | 83.8924 | -44.5477 | 115.1528 | -0.0010871 | 1.1882 | 1.6309 | 0.38853
[8 empty] | 21.7557 | 83.892 | -45.7843 | 116.3894 | -0.0010871 | 1.1882 | 1.6485 | 0.38762
[8 empty] | 21.8068 | 84.1272 | -41.5739 | 112.179 | -0.0010871 | 1.1915 | 1.5888 | 0.38779
[8 empty] | 21.8547 | 83.8324 | -43.1933 | 113.7984 | -0.0010871 | 1.1873 | 1.6118 | 0.38559
[8 empty] | 21.9052 | 83.7732 | -39.4835 | 110.0885 | -0.0010871 | 1.1865 | 1.5592 | 0.38443
[8 empty] | 21.9563 | 83.714 | -40.4845 | 111.0896 | -0.0010871 | 1.1857 | 1.5734 | 0.38327
[8 empty] | 22.0052 | 83.8314 | -42.3984 | 113.0034 | -0.0010871 | 1.1873 | 1.6005 | 0.38295
[8 empty] | 22.0547 | 83.8899 | -42.7222 | 113.3273 | -0.0010871 | 1.1882 | 1.6051 | 0.38236
[8 empty] | 22.1074 | 83.5952 | -42.9283 | 113.5334 | -0.0010871 | 1.184 | 1.608 | 0.38011
[8 empty] | 22.1531 | 83.3593 | -44.9599 | 115.565 | -0.0010871 | 1.1806 | 1.6368 | 0.37826
[8 empty] | 22.2091 | 83.83 | -44.5477 | 115.1528 | -0.0010871 | 1.1873 | 1.6309 | 0.37943
[8 empty] | 22.2563 | 83.4764 | -40.8379 | 111.4429 | -0.0010871 | 1.1823 | 1.5784 | 0.37704
[8 empty] | 22.3058 | 83.7705 | -45.166 | 115.7711 | -0.0010871 | 1.1865 | 1.6397 | 0.37752
[8 empty] | 22.3553 | 83.3579 | -40.8967 | 111.5018 | -0.0010871 | 1.1806 | 1.5792 | 0.37484
[8 empty] | 22.4058 | 83.3576 | -43.1344 | 113.7395 | -0.00054357 | 1.1806 | 1.6109 | 0.37399
[8 empty] | 22.4553 | 83.4162 | -41.9861 | 112.5912 | -0.0010871 | 1.1814 | 1.5947 | 0.37343
[8 empty] | 22.5042 | 83.2392 | -40.6906 | 111.2957 | -0.0010871 | 1.1789 | 1.5763 | 0.37183
[8 empty] | 22.5537 | 83.4155 | -40.8967 | 111.5018 | -0.0010871 | 1.1814 | 1.5792 | 0.3718
[8 empty] | 22.608 | 83.3563 | -41.309 | 111.914 | -0.0010871 | 1.1806 | 1.5851 | 0.37064
[8 empty] | 22.6553 | 83.2971 | -43.5466 | 114.1517 | -0.0010871 | 1.1798 | 1.6168 | 0.3696
[8 empty] | 22.7032 | 83.0318 | -40.4257 | 111.0307 | -0.0010871 | 1.176 | 1.5726 | 0.36766
[8 empty] | 22.757 | 83.1787 | -44.9599 | 115.565 | -0.0010871 | 1.1781 | 1.6368 | 0.36743
[8 empty] | 22.8081 | 83.6494 | -39.2774 | 109.8824 | -0.0010871 | 1.1848 | 1.5563 | 0.36867
[8 empty] | 22.8575 | 83.178 | -43.3994 | 114.0045 | -0.0010871 | 1.1781 | 1.6147 | 0.36581
[8 empty] | 22.9065 | 82.9127 | -41.4267 | 112.0318 | -0.0010871 | 1.1743 | 1.5867 | 0.36387
[8 empty] | 22.9559 | 83.0302 | -41.8389 | 112.444 | -0.0010871 | 1.176 | 1.5926 | 0.3636
[8 empty] | 23.0048 | 82.971 | -38.6002 | 109.2052 | -0.0010871 | 1.1751 | 1.5467 | 0.36257
[8 empty] | 23.0543 | 82.794 | -41.044 | 111.649 | -0.0010871 | 1.1726 | 1.5813 | 0.36103
[8 empty] | 23.1032 | 82.7937 | -40.9556 | 111.5607 | -0.0010871 | 1.1726 | 1.5801 | 0.36026
[8 empty] | 23.1543 | 82.7345 | -38.188 | 108.793 | -0.0010871 | 1.1718 | 1.5409 | 0.35921
[8 empty] | 23.207 | 82.5575 | -39.3951 | 110.0002 | -0.0010871 | 1.1693 | 1.558 | 0.35763
[8 empty] | 23.2543 | 82.675 | -39.4835 | 110.0885 | -0.0010871 | 1.171 | 1.5592 | 0.35741
[8 empty] | 23.3071 | 82.7925 | -41.2501 | 111.8551 | -0.0010871 | 1.1726 | 1.5842 | 0.3571
[8 empty] | 23.3565 | 82.38 | -36.0975 | 106.7025 | -0.0010871 | 1.1668 | 1.5113 | 0.35458
[8 empty] | 23.4054 | 82.6152 | -38.5413 | 109.1463 | -0.0010871 | 1.1701 | 1.5459 | 0.35485
[8 empty] | 23.4549 | 82.3794 | -35.5381 | 106.1431 | -0.0010871 | 1.1668 | 1.5033 | 0.35309
[8 empty] | 23.5093 | 82.7324 | -36.0092 | 106.6142 | -0.0010871 | 1.1718 | 1.51 | 0.35378
[8 empty] | 23.5533 | 82.3788 | -36.0975 | 106.7025 | -0.0010871 | 1.1668 | 1.5113 | 0.35161
[8 empty] | 23.6077 | 82.0841 | -34.6548 | 105.2598 | -0.0010871 | 1.1626 | 1.4908 | 0.34956
[8 empty] | 23.6582 | 82.4371 | -38.188 | 108.793 | -0.0010871 | 1.1676 | 1.5409 | 0.3503
[8 empty] | 23.7077 | 82.3191 | -35.6264 | 106.2314 | -0.0016307 | 1.1659 | 1.5046 | 0.34907
[8 empty] | 23.755 | 82.1421 | -35.5381 | 106.1431 | -0.0010871 | 1.1634 | 1.5033 | 0.34763
[8 empty] | 23.8044 | 81.9652 | -34.1248 | 104.7298 | -0.0010871 | 1.1609 | 1.4833 | 0.34617
[8 empty] | 23.8572 | 82.2004 | -35.6264 | 106.2314 | -0.0010871 | 1.1642 | 1.5046 | 0.34639
[8 empty] | 23.9061 | 82.2002 | -33.4476 | 104.0526 | -0.0010871 | 1.1642 | 1.4737 | 0.34568
[8 empty] | 23.9555 | 82.0821 | -36.8925 | 107.4975 | -0.0010871 | 1.1626 | 1.5225 | 0.34447
[8 empty] | 24.0028 | 81.9052 | -33.5065 | 104.1115 | -0.0010871 | 1.16 | 1.4746 | 0.34306
[8 empty] | 24.0572 | 82.0227 | -36.5686 | 107.1736 | -0.0010871 | 1.1617 | 1.5179 | 0.34277
[8 empty] | 24.1045 | 81.6985 | -32.7115 | 103.3165 | -0.0010871 | 1.1571 | 1.4633 | 0.34075
[8 empty] | 24.1556 | 82.081 | -36.5097 | 107.1147 | -0.0010871 | 1.1625 | 1.5171 | 0.34161
[8 empty] | 24.2083 | 82.0807 | -35.2142 | 105.8192 | -0.0010871 | 1.1625 | 1.4987 | 0.34087
[8 empty] | 24.254 | 81.8155 | -36.3036 | 106.9086 | -0.0010871 | 1.1588 | 1.5142 | 0.33913
[8 empty] | 24.3067 | 81.8152 | -34.9492 | 105.5542 | -0.0010871 | 1.1588 | 1.495 | 0.3384
[8 empty] | 24.3556 | 81.6383 | -35.332 | 105.937 | -0.0010871 | 1.1563 | 1.5004 | 0.33699
[8 empty] | 24.4067 | 81.4614 | -35.067 | 105.672 | -0.0010871 | 1.1538 | 1.4967 | 0.33556
[8 empty] | 24.454 | 81.5789 | -35.7442 | 106.3492 | -0.0010871 | 1.1554 | 1.5063 | 0.33539
[8 empty] | 24.5083 | 81.402 | -37.3635 | 107.9686 | -0.0010871 | 1.1529 | 1.5292 | 0.33393
[8 empty] | 24.5562 | 81.2839 | -34.272 | 104.877 | -0.0010871 | 1.1512 | 1.4854 | 0.3328
[8 empty] | 24.6067 | 81.5192 | -37.3047 | 107.9097 | -0.0010871 | 1.1546 | 1.5284 | 0.33307
[8 empty] | 24.6578 | 81.5779 | -34.7431 | 105.3481 | -0.0010871 | 1.1554 | 1.4921 | 0.33262
[8 empty] | 24.7035 | 81.401 | -34.537 | 105.142 | -0.0010871 | 1.1529 | 1.4892 | 0.33129
[8 empty] | 24.7578 | 81.5774 | -35.0081 | 105.6131 | -0.0010871 | 1.1554 | 1.4958 | 0.33127
[8 empty] | 24.8073 | 81.106 | -35.2142 | 105.8192 | -0.0010871 | 1.1487 | 1.4987 | 0.32871
[8 empty] | 24.8546 | 81.1647 | -31.6221 | 102.2271 | -0.0010871 | 1.1496 | 1.4479 | 0.32832
[8 empty] | 24.9073 | 81.1644 | -35.6853 | 106.2903 | -0.0010871 | 1.1496 | 1.5054 | 0.32762
[8 empty] | 24.9584 | 80.9875 | -29.7377 | 100.3428 | -0.0010871 | 1.1471 | 1.4212 | 0.32624
[8 empty] | 25.0057 | 80.9873 | -31.416 | 102.021 | -0.0010871 | 1.147 | 1.445 | 0.32563
[8 empty] | 25.0552 | 80.6043 | -29.5316 | 100.1367 | -0.0010871 | 1.1416 | 1.4183 | 0.32346
[8 empty] | 25.1074 | 80.869 | -32.9765 | 103.5815 | -0.0010871 | 1.1454 | 1.4671 | 0.32384
[8 empty] | 25.1584 | 81.3399 | -28.0889 | 98.6939 | -0.0010871 | 1.152 | 1.3978 | 0.32505
[8 empty] | 25.2079 | 80.9274 | -32.6526 | 103.2577 | -0.0010871 | 1.1462 | 1.4625 | 0.32278
[8 empty] | 25.2568 | 80.6917 | -29.5905 | 100.1956 | -0.0010871 | 1.1429 | 1.4191 | 0.32122
[8 empty] | 25.3047 | 80.8092 | -31.4749 | 102.0799 | -0.0010871 | 1.1445 | 1.4458 | 0.32108
[8 empty] | 25.3552 | 80.2496 | -28.5894 | 99.1945 | -0.0010871 | 1.1366 | 1.4049 | 0.31823
[8 empty] | 25.4047 | 80.3671 | -29.9438 | 100.5489 | -0.0010871 | 1.1383 | 1.4241 | 0.31807
[8 empty] | 25.4558 | 80.4847 | -31.0038 | 101.6088 | -0.0010871 | 1.1399 | 1.4391 | 0.31789
[8 empty] | 25.508 | 80.6905 | -33.3298 | 103.9349 | -0.0010871 | 1.1428 | 1.4721 | 0.31805
[8 empty] | 25.5574 | 80.4842 | -32.9176 | 103.5226 | -0.0010871 | 1.1399 | 1.4662 | 0.31663
[8 empty] | 25.608 | 80.2484 | -31.6221 | 102.2271 | -0.0010871 | 1.1366 | 1.4479 | 0.31508
[8 empty] | 25.6542 | 80.2482 | -32.1521 | 102.7571 | -0.0010871 | 1.1366 | 1.4554 | 0.31451
[8 empty] | 25.7069 | 80.8663 | -31.7693 | 102.3744 | -0.0010871 | 1.1453 | 1.45 | 0.31627
[8 empty] | 25.7575 | 80.4833 | -33.7126 | 104.3176 | -0.0010871 | 1.1399 | 1.4775 | 0.31417
[8 empty] | 25.8069 | 80.7481 | -30.621 | 101.2261 | -0.0010871 | 1.1437 | 1.4337 | 0.31459
[8 empty] | 25.8597 | 80.424 | -33.4476 | 104.0526 | -0.0010871 | 1.1391 | 1.4737 | 0.3127
[8 empty] | 25.9086 | 80.2472 | -30.7977 | 101.4027 | -0.0010871 | 1.1366 | 1.4362 | 0.31142
[8 empty] | 25.9564 | 80.4236 | -33.8598 | 104.4648 | -0.00054357 | 1.1391 | 1.4796 | 0.31153
[8 empty] | 26.007 | 80.5412 | -30.1205 | 100.7255 | -0.0010871 | 1.1407 | 1.4266 | 0.31137
[8 empty] | 26.0564 | 80.1288 | -31.9754 | 102.5805 | -0.0010871 | 1.1349 | 1.4529 | 0.3092
[8 empty] | 26.1053 | 79.7753 | -28.1772 | 98.7823 | -0.0010871 | 1.1299 | 1.3991 | 0.30727
[8 empty] | 26.1564 | 80.1284 | -30.621 | 101.2261 | -0.0010871 | 1.1349 | 1.4337 | 0.30802
[8 empty] | 26.2037 | 79.7749 | -25.2624 | 95.8674 | -0.0010871 | 1.1299 | 1.3578 | 0.30611
[8 empty] | 26.2565 | 79.8924 | -30.621 | 101.2261 | -0.0010871 | 1.1315 | 1.4337 | 0.30595
[8 empty] | 26.3076 | 79.8333 | -26.0573 | 96.6624 | -0.0010871 | 1.1307 | 1.3691 | 0.30513
[8 empty] | 26.3548 | 80.0098 | -28.1772 | 98.7823 | -0.0010871 | 1.1332 | 1.3991 | 0.30525
[8 empty] | 26.4076 | 80.0096 | -26.5579 | 97.1629 | -0.0010871 | 1.1332 | 1.3761 | 0.30464
[8 empty] | 26.4587 | 79.8916 | -28.0889 | 98.6939 | -0.0010871 | 1.1315 | 1.3978 | 0.3036
[8 empty] | 26.5043 | 79.7148 | -27.0878 | 97.6929 | -0.0010871 | 1.129 | 1.3837 | 0.30241
[8 empty] | 26.5554 | 79.538 | -29.7377 | 100.3428 | -0.0010871 | 1.1265 | 1.4212 | 0.30117
[8 empty] | 26.6092 | 79.8322 | -26.7345 | 97.3396 | -0.0010871 | 1.1307 | 1.3786 | 0.30166
[8 empty] | 26.6587 | 80.4798 | -29.9438 | 100.5489 | -0.0010871 | 1.1399 | 1.4241 | 0.30353
[8 empty] | 26.706 | 79.6552 | -26.0573 | 96.6624 | -0.0010871 | 1.1282 | 1.3691 | 0.29991
[8 empty] | 26.7554 | 79.2722 | -29.5905 | 100.1956 | -0.0010871 | 1.1228 | 1.4191 | 0.29792
[8 empty] | 26.8049 | 79.3898 | -27.2939 | 97.899 | -0.0010871 | 1.1244 | 1.3866 | 0.29781
[8 empty] | 26.8555 | 79.2719 | -29.4433 | 100.0483 | -0.0010871 | 1.1228 | 1.417 | 0.29681
[8 empty] | 26.9066 | 79.3895 | -27.5 | 98.1051 | -0.0010871 | 1.1244 | 1.3895 | 0.29668
[8 empty] | 26.9555 | 79.3893 | -28.7661 | 99.3711 | -0.0010871 | 1.1244 | 1.4074 | 0.29614
[8 empty] | 27.0066 | 78.918 | -27.8239 | 98.429 | -0.0010871 | 1.1177 | 1.3941 | 0.29384
[8 empty] | 27.0577 | 79.2712 | -27.9711 | 98.5762 | -0.0010871 | 1.1227 | 1.3962 | 0.29459
[8 empty] | 27.1082 | 79.3299 | -26.2045 | 96.8096 | -0.0010871 | 1.1236 | 1.3711 | 0.29426
[8 empty] | 27.1577 | 79.0942 | -24.5263 | 95.1313 | -0.0010871 | 1.1202 | 1.3474 | 0.29285
[8 empty] | 27.2066 | 79.2707 | -24.4379 | 95.043 | -0.0010871 | 1.1227 | 1.3461 | 0.29298
[8 empty] | 27.2561 | 78.5639 | -22.6125 | 93.2175 | -0.0010871 | 1.1127 | 1.3203 | 0.28985
[8 empty] | 27.3055 | 78.7404 | -27.7061 | 98.3112 | -0.0010871 | 1.1152 | 1.3924 | 0.28997
[8 empty] | 27.3561 | 78.7991 | -28.2361 | 98.8412 | -0.0010871 | 1.1161 | 1.3999 | 0.28965
[8 empty] | 27.4072 | 78.4456 | -25.1151 | 95.7202 | -0.0010871 | 1.111 | 1.3557 | 0.28782
[8 empty] | 27.4561 | 78.8577 | -27.2939 | 97.899 | -0.0010871 | 1.1169 | 1.3866 | 0.28881
[8 empty] | 27.5088 | 78.622 | -25.8807 | 96.4857 | -0.0010871 | 1.1135 | 1.3666 | 0.2874
[8 empty] | 27.5583 | 78.6218 | -25.5862 | 96.1913 | -0.0010871 | 1.1135 | 1.3624 | 0.28688
[8 empty] | 27.6088 | 78.7395 | -26.3518 | 96.9568 | -0.0010871 | 1.1152 | 1.3732 | 0.28678
[8 empty] | 27.6551 | 78.3271 | -26.0573 | 96.6624 | -0.0010871 | 1.1094 | 1.3691 | 0.28481
[8 empty] | 27.7072 | 78.7392 | -26.4106 | 97.0157 | -0.0010871 | 1.1152 | 1.3741 | 0.28576
[8 empty] | 27.7551 | 78.3857 | -23.4369 | 94.0419 | -0.0010871 | 1.1102 | 1.3319 | 0.284
[8 empty] | 27.8062 | 77.9439 | -27.9711 | 98.5762 | -0.0010871 | 1.1039 | 1.3962 | 0.28189
[8 empty] | 27.8567 | 78.4443 | -24.7324 | 95.3374 | -0.0010871 | 1.111 | 1.3503 | 0.28317
[8 empty] | 27.9045 | 78.2675 | -27.765 | 98.3701 | -0.0010871 | 1.1085 | 1.3932 | 0.28205
[8 empty] | 27.9567 | 78.444 | -25.8807 | 96.4857 | -0.00054357 | 1.111 | 1.3666 | 0.28216
[8 empty] | 28.0062 | 78.12 | -28.3833 | 98.9884 | -0.0010871 | 1.1064 | 1.402 | 0.2805
[8 empty] | 28.0519 | 77.8844 | -24.0552 | 94.6602 | -0.0010871 | 1.1031 | 1.3407 | 0.27921
[8 empty] | 28.1046 | 78.0609 | -26.6756 | 97.2807 | -0.0010871 | 1.1056 | 1.3778 | 0.27931
[8 empty] | 28.1557 | 77.8841 | -22.9658 | 93.5708 | -0.0010871 | 1.1031 | 1.3253 | 0.27817
[8 empty] | 28.2062 | 78.0017 | -23.378 | 93.983 | -0.0010871 | 1.1048 | 1.3311 | 0.27809
[8 empty] | 28.2606 | 78.0016 | -23.2897 | 93.8947 | -0.0010871 | 1.1048 | 1.3299 | 0.27756
[8 empty] | 28.3084 | 78.0604 | -23.5546 | 94.1597 | -0.0010871 | 1.1056 | 1.3336 | 0.2773
[8 empty] | 28.3573 | 77.7658 | -20.257 | 90.862 | -0.0010871 | 1.1014 | 1.2869 | 0.27578
[8 empty] | 28.4068 | 77.7068 | -23.2308 | 93.8358 | -0.0010871 | 1.1006 | 1.329 | 0.27509
[8 empty] | 28.4595 | 77.8833 | -19.9037 | 90.5087 | -0.0010871 | 1.1031 | 1.2819 | 0.2752
[8 empty] | 28.5085 | 77.5888 | -23.5546 | 94.1597 | -0.0010871 | 1.0989 | 1.3336 | 0.2737
[8 empty] | 28.5579 | 77.3531 | -18.6965 | 89.3015 | -0.0010871 | 1.0956 | 1.2648 | 0.2724
[8 empty] | 28.6085 | 77.1175 | -23.7019 | 94.3069 | -0.0010871 | 1.0922 | 1.3357 | 0.27109
[8 empty] | 28.6563 | 77.294 | -21.2581 | 91.8631 | -0.0010871 | 1.0947 | 1.3011 | 0.27126
[8 empty] | 28.7107 | 77.8239 | -22.2886 | 92.8936 | -0.0010871 | 1.1022 | 1.3157 | 0.27259
[8 empty] | 28.7563 | 77.1171 | -21.8764 | 92.4814 | -0.0010871 | 1.0922 | 1.3098 | 0.2697
[8 empty] | 28.8074 | 77.5292 | -23.0247 | 93.6297 | -0.0010871 | 1.0981 | 1.3261 | 0.27065
[8 empty] | 28.8563 | 76.8519 | -21.5231 | 92.1281 | -0.0010871 | 1.0885 | 1.3048 | 0.26784
[8 empty] | 28.9058 | 77.4701 | -21.5231 | 92.1281 | -0.0010871 | 1.0972 | 1.3048 | 0.26952
[8 empty] | 28.9564 | 77.0578 | -20.257 | 90.862 | -0.0010871 | 1.0914 | 1.2869 | 0.26763
[8 empty] | 29.0074 | 76.9105 | -20.5809 | 91.1859 | -0.0010871 | 1.0893 | 1.2915 | 0.26665
[8 empty] | 29.0564 | 77.0576 | -21.7292 | 92.3342 | -0.00054357 | 1.0914 | 1.3078 | 0.26671
[8 empty] | 29.1058 | 76.557 | -18.5493 | 89.1543 | -0.0010871 | 1.0843 | 1.2627 | 0.26453
[8 empty] | 29.1586 | 76.8513 | -20.0509 | 90.6559 | -0.0010871 | 1.0885 | 1.284 | 0.26507
[8 empty] | 29.2075 | 76.6746 | -18.0782 | 88.6832 | -0.0010871 | 1.086 | 1.256 | 0.26402
[8 empty] | 29.2569 | 76.6745 | -20.3159 | 90.9209 | -0.0010871 | 1.086 | 1.2877 | 0.26357
[8 empty] | 29.3097 | 76.3799 | -16.7238 | 87.3288 | -0.0010871 | 1.0818 | 1.2369 | 0.26209
[8 empty] | 29.3521 | 75.6438 | -18.7554 | 89.3604 | -0.0010871 | 1.0714 | 1.2656 | 0.2592
[8 empty] | 29.4081 | 75.9676 | -17.1949 | 87.7999 | -0.0010871 | 1.076 | 1.2435 | 0.25981
[8 empty] | 29.4553 | 75.8497 | -19.992 | 90.597 | -0.0010871 | 1.0743 | 1.2832 | 0.25899
[8 empty] | 29.5064 | 75.5846 | -18.6965 | 89.3015 | -0.0010871 | 1.0705 | 1.2648 | 0.25765
[8 empty] | 29.5554 | 75.9673 | -19.5798 | 90.1848 | -0.0010871 | 1.0759 | 1.2773 | 0.25852
[8 empty] | 29.6065 | 75.7022 | -18.8143 | 89.4193 | -0.0010871 | 1.0722 | 1.2665 | 0.25717
[8 empty] | 29.6608 | 76.2616 | -20.522 | 91.127 | -0.0010871 | 1.0801 | 1.2907 | 0.25859
[8 empty] | 29.7097 | 75.7021 | -19.3737 | 89.9787 | -0.0010871 | 1.0722 | 1.2744 | 0.25628
[8 empty] | 29.7576 | 75.4076 | -21.052 | 91.657 | -0.0010871 | 1.068 | 1.2982 | 0.25488
[8 empty] | 29.8049 | 75.8492 | -20.1687 | 90.7737 | -0.0010871 | 1.0743 | 1.2857 | 0.25596
[8 empty] | 29.8576 | 75.643 | -22.3475 | 92.9525 | -0.0010871 | 1.0714 | 1.3165 | 0.25481
[8 empty] | 29.9071 | 75.584 | -17.666 | 88.271 | -0.0010871 | 1.0705 | 1.2502 | 0.25419
[8 empty] | 29.9592 | 75.8489 | -18.9026 | 89.5076 | -0.0010871 | 1.0743 | 1.2677 | 0.25464
[8 empty] | 30.0071 | 75.4072 | -21.1992 | 91.8042 | -0.0010871 | 1.068 | 1.3003 | 0.25276
[8 empty] | 30.056 | 75.5838 | -19.6976 | 90.3026 | -0.0010871 | 1.0705 | 1.279 | 0.25293
[8 empty] | 30.1055 | 75.3482 | -19.6976 | 90.3026 | -0.0010871 | 1.0672 | 1.279 | 0.25174