## General
ID | Test identification
Test identification | Location | NWZ-BH-5080
Test identification | Sample | 10-6
Test identification | Depth | 9.3 | [m]
Test identification | Test number | DSS143
Specimen Visual Description
Specimen Visual Description | Very stiff dark grey CLAY
Initial Specimen Conditions
Initial Specimen Conditions | Test start date | 02/07/2024
Initial Specimen Conditions | Type of sample | Undisturbed
Initial Specimen Conditions | Specimen orientation | Vertical
Initial Specimen Conditions | Diameter | 65.85 | [mm]
Initial Specimen Conditions | Length | 19.23 | [mm]
Initial Specimen Conditions | Water content | 16.3074 | [%]
Initial Specimen Conditions | Bulk density | 2.1824 | [Mg/m³]
Initial Specimen Conditions | Dry density | 1.8764 | [Mg/m³]
Initial Specimen Conditions | Void ratio | 0.43889 | [-]
Initial Specimen Conditions | Degree of saturation | 100 | [%]
Initial Specimen Conditions | Assumed particle density | 2.7 | [Mg/m³]
Initial Specimen Conditions | Torvane | 121 | [kPa]
Initial Specimen Conditions | Pocket penetrometer | 350 | [kPa]
Initial Specimen Conditions | Torvane 90° | - | [kPa]
Initial Specimen Conditions | Pocket penetrometer 90° | - | [kPa]
Consolidation - 1
Consolidation - 1 | svc | 299.7656 | [kPa]
Consolidation - 1 | Vertical strain | 4.1087 | [%]
Consolidation - 1 | Bulk density | 2.2331 | [Mg/m³]
Consolidation - 1 | Dry density | 1.9568 | [Mg/m³]
Consolidation - 1 | Void ratio | 0.37977 | [-]
Consolidation - 1 | Water content | 14.1177 | [%]
Consolidation - 2
Consolidation - 2 | svc | 93.2271 | [kPa]
Consolidation - 2 | Vertical strain | 3.7624 | [%]
Consolidation - 2 | Bulk density | 2.2287 | [Mg/m³]
Consolidation - 2 | Dry density | 1.9498 | [Mg/m³]
Consolidation - 2 | Void ratio | 0.38476 | [-]
Consolidation - 2 | Water content | 14.3023 | [%]
Stress Controlled Cyclic Loading - Constant Vertical Stress
Stress Controlled Cyclic Loading - Constant Vertical Stress | sv |  | [kPa]
Stress Controlled Cyclic Loading - Constant Vertical Stress | Reference stress |  | [kPa]
Stress Controlled Cyclic Loading - Constant Vertical Stress | Mean tav |  | [kPa]
Stress Controlled Cyclic Loading - Constant Vertical Stress | Mean tcy |  | [kPa]
Stress Controlled Cyclic Loading - Constant Vertical Stress | Frequency |  | [Hz]
Stress Controlled Cyclic Loading - Constant Vertical Stress | Number of cycles applied (N) |  | [-]
Stress Controlled Cyclic Loading - Constant Vertical Stress | Vertical strain |  | [%]
Stress Controlled Cyclic Loading - Constant Vertical Stress | Bulk density |  | [Mg/m³]
Stress Controlled Cyclic Loading - Constant Vertical Stress | Dry density |  | [Mg/m³]
Stress Controlled Cyclic Loading - Constant Vertical Stress | Void ratio |  | [-]
Stress Controlled Cyclic Loading - Constant Vertical Stress | Cycle | gav | gcy | G | l
Stress Controlled Cyclic Loading - Constant Vertical Stress | [-] | [%] | [%] | [MPa] | [%]
Stress Controlled Cyclic Loading - Constant Vertical Stress
Stress Controlled Cyclic Loading - Constant Vertical Stress
Stress Controlled Cyclic Loading - Constant Vertical Stress
Stress Controlled Cyclic Loading - Constant Vertical Stress
Stress Controlled Cyclic Loading - Constant Vertical Stress
Stress Controlled Cyclic Loading - Constant Vertical Stress
Stress Controlled Cyclic Loading - Constant Vertical Stress
Stress Controlled Cyclic Loading - Constant Vertical Stress
Stress Controlled Cyclic Loading - Constant Vertical Stress
Stress Controlled Cyclic Loading - Constant Vertical Stress
Stress Controlled Cyclic Loading - Constant Vertical Stress
Stress Controlled Cyclic Loading - Constant Vertical Stress
Stress Controlled Cyclic Loading - Constant Vertical Stress
Stress Controlled Cyclic Loading - Constant Vertical Stress
Stress Controlled Cyclic Loading - Constant Vertical Stress
Stress Controlled Cyclic Loading - Constant Vertical Stress
Stress Controlled Cyclic Loading - Constant Vertical Stress
Stress Controlled Cyclic Loading - Constant Vertical Stress
Stress Controlled Cyclic Loading - Constant Vertical Stress
Stress Controlled Cyclic Loading - Constant Vertical Stress
Stress Controlled Cyclic Loading - Constant Vertical Stress
Stress Controlled Cyclic Loading - Constant Vertical Stress
Stress Controlled Cyclic Loading - Constant Vertical Stress
Stress Controlled Cyclic Loading - Constant Vertical Stress
Stress Controlled Cyclic Loading - Constant Vertical Stress
Stress Controlled Cyclic Loading - Constant Vertical Stress
Stress Controlled Cyclic Loading - Constant Vertical Stress
Stress Controlled Cyclic Loading - Constant Vertical Stress
Stress Controlled Cyclic Loading - Constant Vertical Stress
Stress Controlled Cyclic Loading - Constant Vertical Stress
Consolidation - 3
Consolidation - 3 | svc |  | [kPa]
Consolidation - 3 | Vertical strain |  | [%]
Consolidation - 3 | Bulk density |  | [Mg/m³]
Consolidation - 3 | Dry density |  | [Mg/m³]
Consolidation - 3 | Void ratio |  | [-]
Consolidation - 3 | Water content |  | [%]
Shearing - Constant Vertical Stress
At peak shear stress
Shearing - Constant Vertical Stress - At peak shear stress | Shear stress |  | [kPa]
Shearing - Constant Vertical Stress - At peak shear stress | Shear strain |  | [%]
Shearing - Constant Vertical Stress - At peak shear stress | Vertical stress |  | [kPa]
Shearing - Constant Vertical Stress - At peak shear stress | Vertical strain |  | [%]
Shearing - Constant Vertical Stress - At peak shear stress | Bulk density |  | [Mg/m³]
Shearing - Constant Vertical Stress - At peak shear stress | Dry density |  | [Mg/m³]
Shearing - Constant Vertical Stress - At peak shear stress | Void ratio |  | [-]
Shearing - Constant Vertical Stress - At peak shear stress | Rate of strain |  | [%/hour]
At 15 % shear strain
Shearing - Constant Vertical Stress - At 15 % shear strain | Shear stress |  | [kPa]
Shearing - Constant Vertical Stress - At 15 % shear strain | Vertical stress |  | [kPa]
Shearing - Constant Vertical Stress - At 15 % shear strain | Vertical strain |  | [%]
Shearing - Constant Vertical Stress - At 15 % shear strain | Bulk density |  | [Mg/m³]
Shearing - Constant Vertical Stress - At 15 % shear strain | Dry density |  | [Mg/m³]
Shearing - Constant Vertical Stress - At 15 % shear strain | Void ratio |  | [-]
Shearing - Constant Volume
At peak shear stress
Shearing - Constant Volume - At peak shear stress | Shear stress | 215.4382 | [kPa]
Shearing - Constant Volume - At peak shear stress | Shear strain | 29.9008 | [%]
Shearing - Constant Volume - At peak shear stress | Shear induced -Dsv | -144.6415 | [kPa]
Shearing - Constant Volume - At peak shear stress | Vertical stress | 237.7512 | [kPa]
Shearing - Constant Volume - At peak shear stress | Vertical strain | 0 | [%]
Shearing - Constant Volume - At peak shear stress | Rate of strain | 3.0151 | [%/hour]
At 15 % shear strain
Shearing - Constant Volume - At 15 % shear strain | Shear stress | 190.3717 | [kPa]
Shearing - Constant Volume - At 15 % shear strain | Shear induced -Dsv | -117.0698 | [kPa]
Shearing - Constant Volume - At 15 % shear strain | Vertical stress | 210.1795 | [kPa]
Shearing - Constant Volume - At 15 % shear strain | Vertical strain | 0 | [%]
Final Specimen Conditions
Final Specimen Conditions | Water content | 14.3023 | [%]
Final Specimen Conditions | Bulk Density | 2.2287 | [Mg/m³]
Final Specimen Conditions | Dry density | 1.9498 | [Mg/m³]
Final Specimen Conditions | Void ratio | 0.38476 | [-]

## Consolidation - 1
Consolidation - 1
Root Time | Vertical Strain | Vertical Consolidation Stress
[minutes0.5] | [%] | [kPa]
0 | 0 | 8.8676
0.40825 | 0.00052002 | 9.2787
0.8165 | 0.0031201 | 10.6
1.2247 | 0.0078003 | 12.6848
1.633 | 0.016121 | 15.2687
2.0412 | 0.031201 | 19.1152
2.4495 | 0.049922 | 23.1673
2.8577 | 0.075923 | 28.7463
3.266 | 0.104 | 34.5601
3.6742 | 0.14197 | 41.6953
4.0825 | 0.18721 | 49.5939
4.4907 | 0.23609 | 57.698
4.899 | 0.29121 | 66.918
5.3072 | 0.36089 | 76.872
5.7155 | 0.43162 | 88.2648
6.1237 | 0.52002 | 100.1274
6.532 | 0.62454 | 112.2249
6.9402 | 0.75559 | 126.1135
7.3485 | 0.94332 | 139.9141
7.7567 | 1.2127 | 154.2725
8.165 | 1.5585 | 170.5396
8.5732 | 1.9589 | 186.6304
8.9815 | 2.4087 | 204.9822
9.3897 | 2.883 | 222.7761
9.798 | 3.2533 | 241.3041
10.2062 | 3.506 | 261.7994
10.6145 | 3.7031 | 282.2947
11.0227 | 3.8544 | 299.2958
11.431 | 3.896 | 299.8243
11.8392 | 3.9251 | 300.6171
12.2474 | 3.936 | 299.9124
12.6557 | 3.9438 | 299.9711
13.0639 | 3.9532 | 300.7346
13.4722 | 3.9605 | 300.1473
13.8804 | 3.9657 | 299.9124
14.2887 | 3.9724 | 299.6481
14.6969 | 3.9782 | 300.206
15.1052 | 3.988 | 299.9124
15.5134 | 3.9958 | 301.2044
15.9217 | 3.9974 | 300.3235
16.3299 | 4 | 299.883
16.7382 | 4 | 299.883
17.1464 | 4.0114 | 299.5307
17.5547 | 4.0146 | 300.4997
17.9629 | 4.0114 | 300.7933
18.3712 | 4.0161 | 300.7346
18.7794 | 4.0213 | 299.472
19.1877 | 4.0229 | 300.6758
19.5959 | 4.0239 | 300.5584
20.0042 | 4.0296 | 299.9711
20.4124 | 4.0328 | 300.2647
20.8207 | 4.0338 | 299.472
21.2289 | 4.0406 | 300.7346
21.6372 | 4.0395 | 300.0298
22.0454 | 4.0385 | 299.6481
22.4537 | 4.0452 | 300.1473
22.8619 | 4.0421 | 299.8243
23.2702 | 4.0484 | 299.6481
23.6784 | 4.051 | 299.883
24.0866 | 4.0556 | 300.206
24.4949 | 4.0582 | 299.8243
24.9031 | 4.0562 | 300.0298
25.3114 | 4.0614 | 299.9711
25.7196 | 4.065 | 299.9711
26.1279 | 4.0686 | 299.8243
26.5361 | 4.0645 | 299.9711
26.9444 | 4.0723 | 300.0298
27.3526 | 4.0738 | 299.6481
27.7609 | 4.0785 | 299.9124
28.1691 | 4.0801 | 299.9711
28.5774 | 4.0811 | 299.883
28.9856 | 4.0796 | 299.7069
29.3939 | 4.0806 | 299.883
29.8021 | 4.0816 | 299.9124
30.2104 | 4.0853 | 300.0298
30.6186 | 4.0879 | 299.9711
31.0269 | 4.0926 | 300.1473
31.4351 | 4.0941 | 300.0886
31.8434 | 4.0931 | 299.9124
32.2516 | 4.0962 | 299.883
32.6599 | 4.0967 | 299.883
33.0681 | 4.1004 | 299.883
33.4764 | 4.1014 | 300.3235
33.8846 | 4.104 | 299.9711
34.2929 | 4.1056 | 299.9124
34.7011 | 4.1076 | 300.3822
34.9483 | 4.1087 | 299.7656

## Consolidation - 2
Consolidation - 2
Root Time | Vertical Strain | Vertical Consolidation Stress
[minutes0.5] | [%] | [kPa]
34.9485 | 4.1087 | 299.9711
34.9509 | 4.1076 | 299.5894
34.9581 | 4.1061 | 298.2093
34.97 | 4.104 | 297.1523
34.9867 | 4.1009 | 295.4492
35.0081 | 4.0983 | 292.0431
35.0343 | 4.0967 | 289.4592
35.0652 | 4.0941 | 285.7595
35.1008 | 4.09 | 281.5019
35.1411 | 4.0811 | 276.2753
35.1862 | 4.0707 | 270.9019
35.2359 | 4.0655 | 264.7357
35.2902 | 4.0582 | 258.3639
35.3492 | 4.0463 | 251.3756
35.4128 | 4.0348 | 242.9191
35.481 | 4.027 | 235.0498
35.5537 | 4.0104 | 226.3878
35.631 | 3.9984 | 216.6686
35.7127 | 3.9802 | 206.5972
35.799 | 3.9698 | 195.9972
35.8896 | 3.948 | 184.7806
35.9847 | 3.936 | 173.0941
36.0842 | 3.9106 | 160.9379
36.1879 | 3.8924 | 148.6055
36.296 | 3.8664 | 135.0399
36.4083 | 3.8346 | 120.1822
36.5249 | 3.805 | 105.3246
36.6456 | 3.7748 | 93.7557
36.7705 | 3.7665 | 92.5811
36.8994 | 3.7613 | 93.2271
37.0324 | 3.7577 | 92.9922
37.1694 | 3.7577 | 93.2271
37.3104 | 3.7577 | 93.1684
37.4553 | 3.7561 | 93.0509
37.6041 | 3.7577 | 92.8748
37.7567 | 3.753 | 93.0509
37.9131 | 3.7509 | 93.1097
38.0732 | 3.7499 | 92.9335
38.237 | 3.7499 | 93.2859
38.4044 | 3.7493 | 93.0509
38.5755 | 3.7478 | 92.9922
38.7501 | 3.7488 | 92.8748
38.9281 | 3.7483 | 92.9335
39.1097 | 3.7499 | 92.9922
39.2946 | 3.7441 | 93.0509
39.4829 | 3.7509 | 92.8748
39.6745 | 3.7447 | 92.9922
39.8694 | 3.7467 | 92.8748
40.0674 | 3.7467 | 93.2271
40.2687 | 3.7462 | 93.0509
40.473 | 3.7421 | 92.9922
40.6805 | 3.7447 | 93.1097
40.8909 | 3.7441 | 93.0509
41.1043 | 3.7441 | 92.9335
41.3207 | 3.7421 | 93.0509
41.5399 | 3.7452 | 93.0509
41.762 | 3.7441 | 93.1097
41.9869 | 3.7447 | 93.2271
42.2145 | 3.7467 | 93.1097
42.4449 | 3.7493 | 92.9335
42.6779 | 3.7493 | 92.816
42.9135 | 3.7467 | 92.9335
43.1517 | 3.7509 | 93.1684
43.3924 | 3.7467 | 92.9922
43.6356 | 3.7499 | 93.0509
43.8813 | 3.7483 | 93.1684
44.1294 | 3.7462 | 93.1684
44.3798 | 3.7499 | 93.1097
44.6326 | 3.7457 | 93.1097
44.8876 | 3.7493 | 92.9335
45.145 | 3.7457 | 92.9335
45.4045 | 3.7509 | 92.9335
45.6662 | 3.7504 | 93.1684
45.93 | 3.7473 | 93.0509
46.196 | 3.7509 | 92.9335
46.464 | 3.7488 | 93.1097
46.734 | 3.7514 | 93.2859
47.006 | 3.7478 | 93.0509
47.28 | 3.7509 | 92.9922
47.5559 | 3.7535 | 93.1097
47.8337 | 3.754 | 93.1097
48.1134 | 3.7504 | 92.9922
48.3949 | 3.753 | 93.0509
48.6782 | 3.754 | 93.0509
48.9633 | 3.7561 | 93.1097
49.25 | 3.7509 | 93.2859
49.5385 | 3.7509 | 93.1097
49.8287 | 3.7572 | 93.0509
50.1205 | 3.7561 | 92.9922
50.414 | 3.753 | 92.8748
50.709 | 3.7514 | 93.0509
51.0056 | 3.7551 | 92.8748
51.3037 | 3.7556 | 93.1097
51.6033 | 3.7556 | 92.9335
51.9044 | 3.7577 | 93.1097
52.207 | 3.7566 | 92.9922
52.511 | 3.7556 | 93.1097
52.8163 | 3.7603 | 93.1684
53.1231 | 3.7618 | 92.9922
53.3287 | 3.7624 | 93.2271

## Cyclic Preshear
Stress Controlled Cyclic Loading - Constant Vertical Stress
Number of Cycles | Shear Stress | Shear Strain | Shear induced -DVertical Stress | Shear induced -Δσv/σvc | Vertical stress | Vertical strain | Vertical stress / consolidation Stress | Shear Stress / Consolidation Stress | Number of Cycles | Shear modulus | Damping ratio
[-] | [kPa] | [%] | [kPa] | [-] | [kPa] | [%] | [-] | [-] | [-] | [MPa] | [%]

## Consolidation - 3
Consolidation - 3
Root Time | Vertical Strain | Vertical Consolidation Stress
[minutes0.5] | [%] | [kPa]

## Shearing
Shearing Stage - Constant Vertical Stress | [7 empty] | Shearing Stage - Constant Volume
Shear Strain | Shear Stress | Shear Induced -DVertical Stress | Vertical Stress | Shear Induced ΔVertical Strain | Shear Stress / Consolidation Stress | Vertical Stress / Consolidation Stress | Shear Modulus | Shear Strain | Shear Stress | Shear induced -DVertical Stress | Vertical Stress | Shear Induced DVertical Strain | Shear Stress / Consolidation Stress | Vertical Stress / Consolidation Stress | Shear Modulus
[%] | [kPa] | [kPa] | [kPa] | [%] | [-] | [-] | [MPa] | [%] | [kPa] | [kPa] | [kPa] | [%] | [-] | [-] | [MPa]
[8 empty] | 0 | 0.091759 | 0 | 93.1097 | 0 | 0.00098549 | 1
[8 empty] | 0.048632 | 11.5128 | 1.5562 | 91.5534 | 0 | 0.12365 | 0.98329 | 23.4849
[8 empty] | 0.097263 | 21.2309 | 0 | 93.1097 | 0 | 0.22802 | 1 | 21.7339
[8 empty] | 0.1513 | 29.1576 | -2.3784 | 95.4881 | 0 | 0.31315 | 1.0255 | 19.211
[8 empty] | 0.19993 | 35.7926 | -4.8449 | 97.9545 | 0 | 0.38441 | 1.052 | 17.8567
[8 empty] | 0.25018 | 41.341 | -6.9003 | 100.0099 | 0 | 0.444 | 1.0741 | 16.4877
[8 empty] | 0.30098 | 46.0086 | -9.0438 | 102.1534 | 0 | 0.49413 | 1.0971 | 15.256
[8 empty] | 0.34961 | 50.4119 | -10.7174 | 103.8271 | -0.00054035 | 0.54143 | 1.1151 | 14.3934
[8 empty] | 0.39986 | 53.7582 | -11.3341 | 104.4437 | 0 | 0.57736 | 1.1217 | 13.4213
[8 empty] | 0.45011 | 57.0457 | -12.3324 | 105.4421 | 0 | 0.61267 | 1.1325 | 12.6533
[8 empty] | 0.50253 | 60.069 | -13.4188 | 106.5285 | -0.00054035 | 0.64514 | 1.1441 | 11.9351
[8 empty] | 0.55278 | 62.4462 | -15.3861 | 108.4958 | 0 | 0.67067 | 1.1652 | 11.2802
[8 empty] | 0.59979 | 64.4125 | -16.7075 | 109.8171 | -0.00054035 | 0.69179 | 1.1794 | 10.7239
[8 empty] | 0.65004 | 66.6136 | -19.2327 | 112.3424 | 0 | 0.71543 | 1.2066 | 10.2335
[8 empty] | 0.70246 | 68.8147 | -20.2604 | 113.3701 | 0 | 0.73907 | 1.2176 | 9.7832
[8 empty] | 0.75271 | 70.7222 | -20.6715 | 113.7811 | 0 | 0.75956 | 1.222 | 9.3835
[8 empty] | 0.80134 | 72.6591 | -22.0515 | 115.1612 | 0 | 0.78036 | 1.2368 | 9.0557
[8 empty] | 0.85159 | 74.1261 | -20.9651 | 114.0748 | 0 | 0.79612 | 1.2252 | 8.6936
[8 empty] | 0.90401 | 75.1233 | -21.3174 | 114.4271 | -0.00054035 | 0.80683 | 1.2289 | 8.2999
[8 empty] | 0.95264 | 76.7666 | -21.4349 | 114.5446 | -0.00054035 | 0.82448 | 1.2302 | 8.0487
[8 empty] | 1.0045 | 78.5272 | -22.4626 | 115.5723 | 0 | 0.84338 | 1.2412 | 7.8083
[8 empty] | 1.0531 | 79.7888 | -23.7252 | 116.8349 | -0.00054035 | 0.85693 | 1.2548 | 7.5675
[8 empty] | 1.1056 | 81.8724 | -25.7512 | 118.8609 | 0 | 0.87931 | 1.2766 | 7.3972
[8 empty] | 1.1542 | 82.9284 | -27.19 | 120.2997 | 0 | 0.89065 | 1.292 | 7.177
[8 empty] | 1.2028 | 83.6908 | -27.6892 | 120.7989 | 0 | 0.89884 | 1.2974 | 6.9503
[8 empty] | 1.2547 | 84.9523 | -26.133 | 119.2426 | -0.00054035 | 0.91239 | 1.2807 | 6.7634
[8 empty] | 1.3055 | 86.1551 | -26.8377 | 119.9473 | 0 | 0.92531 | 1.2882 | 6.5924
[8 empty] | 1.3557 | 87.4754 | -27.3662 | 120.4759 | 0 | 0.93949 | 1.2939 | 6.4455
[8 empty] | 1.406 | 88.4139 | -26.9551 | 120.0648 | -0.0010807 | 0.94957 | 1.2895 | 6.2818
[8 empty] | 1.4546 | 89.4993 | -26.6028 | 119.7124 | 0 | 0.96122 | 1.2857 | 6.1464
[8 empty] | 1.5054 | 90.7021 | -28.2177 | 121.3274 | -0.00054035 | 0.97414 | 1.3031 | 6.019
[8 empty] | 1.5573 | 91.8755 | -29.6565 | 122.7662 | 0 | 0.98674 | 1.3185 | 5.8938
[8 empty] | 1.6075 | 92.9021 | -30.3906 | 123.5002 | -0.00054035 | 0.99777 | 1.3264 | 5.7734
[8 empty] | 1.6567 | 93.5764 | -30.6255 | 123.7352 | -0.0010807 | 1.005 | 1.3289 | 5.6428
[8 empty] | 1.7086 | 94.7792 | -31.9468 | 125.0565 | 0.00054035 | 1.0179 | 1.3431 | 5.5419
[8 empty] | 1.7556 | 95.4242 | -31.8294 | 124.939 | 0.00054035 | 1.0249 | 1.3418 | 5.4302
[8 empty] | 1.8075 | 96.2453 | -32.5341 | 125.6437 | -0.00054035 | 1.0337 | 1.3494 | 5.3198
[8 empty] | 1.8561 | 96.9783 | -30.6255 | 123.7352 | 0 | 1.0415 | 1.3289 | 5.2199
[8 empty] | 1.9085 | 98.1224 | -30.1263 | 123.236 | 0 | 1.0538 | 1.3236 | 5.1365
[8 empty] | 1.9572 | 98.8848 | -30.6255 | 123.7352 | 0 | 1.062 | 1.3289 | 5.0478
[8 empty] | 2.0074 | 99.9408 | -30.6255 | 123.7352 | -0.00054035 | 1.0734 | 1.3289 | 4.974
[8 empty] | 2.0598 | 100.9674 | -32.769 | 125.8786 | -0.00054035 | 1.0844 | 1.3519 | 4.8973
[8 empty] | 2.1101 | 102.0234 | -33.5618 | 126.6714 | -0.00054035 | 1.0957 | 1.3605 | 4.8307
[8 empty] | 2.1603 | 102.7858 | -33.6792 | 126.7889 | 0 | 1.1039 | 1.3617 | 4.7536
[8 empty] | 2.2111 | 103.6069 | -33.2388 | 126.3484 | 0.0010807 | 1.1127 | 1.357 | 4.6816
[8 empty] | 2.2614 | 104.3693 | -33.1213 | 126.231 | 0 | 1.1209 | 1.3557 | 4.6113
[8 empty] | 2.3116 | 105.1904 | -32.6515 | 125.7612 | 0 | 1.1297 | 1.3507 | 4.5465
[8 empty] | 2.3603 | 105.3656 | -32.5341 | 125.6437 | 0 | 1.1316 | 1.3494 | 4.4603
[8 empty] | 2.411 | 106.3041 | -32.6515 | 125.7612 | 0 | 1.1417 | 1.3507 | 4.4052
[8 empty] | 2.4597 | 106.8023 | -33.0039 | 126.1135 | 0 | 1.1471 | 1.3545 | 4.3384
[8 empty] | 2.5099 | 107.7702 | -33.7379 | 126.8476 | 0 | 1.1575 | 1.3623 | 4.2901
[8 empty] | 2.5618 | 108.5032 | -34.0903 | 127.2 | 0 | 1.1653 | 1.3661 | 4.2318
[8 empty] | 2.6126 | 109.4712 | -36.2631 | 129.3728 | 0 | 1.1757 | 1.3895 | 4.1866
[8 empty] | 2.6628 | 110.2923 | -36.7917 | 129.9014 | 0 | 1.1845 | 1.3951 | 4.1384
[8 empty] | 2.7131 | 111.3483 | -37.6138 | 130.7235 | -0.0010807 | 1.1959 | 1.404 | 4.1007
[8 empty] | 2.7655 | 111.8464 | -37.4964 | 130.6061 | 0.00054035 | 1.2012 | 1.4027 | 4.041
[8 empty] | 2.8125 | 112.6089 | -36.4981 | 129.6077 | 0 | 1.2094 | 1.392 | 4.0006
[8 empty] | 2.8644 | 111.727 | -36.2631 | 129.3728 | 0 | 1.2 | 1.3895 | 3.8973
[8 empty] | 2.9114 | 111.7847 | -35.8814 | 128.9911 | 0 | 1.2006 | 1.3854 | 3.8364
[8 empty] | 2.9617 | 112.8701 | -36.2044 | 129.3141 | -0.0016211 | 1.2122 | 1.3888 | 3.8079
[8 empty] | 3.0141 | 113.75 | -37.7607 | 130.8703 | -0.0016211 | 1.2217 | 1.4056 | 3.7709
[8 empty] | 3.0643 | 114.806 | -38.3479 | 131.4576 | -0.0016211 | 1.233 | 1.4119 | 3.7435
[8 empty] | 3.1146 | 115.5684 | -40.1978 | 133.3074 | 0 | 1.2412 | 1.4317 | 3.7076
[8 empty] | 3.1654 | 116.2134 | -39.1994 | 132.3091 | 0 | 1.2481 | 1.421 | 3.6685
[8 empty] | 3.2156 | 116.9465 | -39.1113 | 132.221 | 0 | 1.256 | 1.4201 | 3.634
[8 empty] | 3.2659 | 117.7089 | -38.7003 | 131.8099 | -0.00054035 | 1.2642 | 1.4156 | 3.6014
[8 empty] | 3.3145 | 118.1483 | -38.4066 | 131.5163 | 0 | 1.2689 | 1.4125 | 3.5618
[8 empty] | 3.3669 | 118.852 | -38.2892 | 131.3989 | -0.00054035 | 1.2765 | 1.4112 | 3.5273
[8 empty] | 3.4156 | 119.4089 | -39.1113 | 132.221 | 0 | 1.2825 | 1.4201 | 3.4933
[8 empty] | 3.4674 | 120.3475 | -40.8144 | 133.9241 | -0.00054035 | 1.2925 | 1.4383 | 3.4682
[8 empty] | 3.5161 | 120.4053 | -39.9041 | 133.0138 | -0.00054035 | 1.2932 | 1.4286 | 3.4218
[8 empty] | 3.5647 | 120.9916 | -40.6969 | 133.8066 | 0 | 1.2995 | 1.4371 | 3.3916
[8 empty] | 3.6171 | 121.431 | -40.0803 | 133.19 | -0.00054035 | 1.3042 | 1.4305 | 3.3546
[8 empty] | 3.6674 | 121.9291 | -40.4327 | 133.5424 | 0 | 1.3095 | 1.4342 | 3.3222
[8 empty] | 3.7176 | 122.3686 | -41.3429 | 134.4526 | -0.00054035 | 1.3142 | 1.444 | 3.2891
[8 empty] | 3.7684 | 122.6906 | -40.5501 | 133.6598 | 0 | 1.3177 | 1.4355 | 3.2533
[8 empty] | 3.8187 | 123.6292 | -41.4017 | 134.5113 | 0 | 1.3278 | 1.4447 | 3.2351
[8 empty] | 3.8689 | 124.2448 | -44.3967 | 137.5063 | 0 | 1.3344 | 1.4768 | 3.209
[8 empty] | 3.9197 | 124.7724 | -44.6903 | 137.8 | -0.00054035 | 1.3401 | 1.48 | 3.1809
[8 empty] | 3.97 | 125.388 | -45.1895 | 138.2991 | 0 | 1.3467 | 1.4853 | 3.1561
[8 empty] | 4.0202 | 126.033 | -44.9252 | 138.0349 | 0 | 1.3536 | 1.4825 | 3.1327
[8 empty] | 4.0688 | 126.1495 | -44.6903 | 137.8 | 0 | 1.3548 | 1.48 | 3.0981
[8 empty] | 4.1191 | 126.589 | -43.692 | 136.8016 | 0 | 1.3596 | 1.4693 | 3.071
[8 empty] | 4.1699 | 127.2046 | -44.6316 | 137.7412 | -0.00054035 | 1.3662 | 1.4793 | 3.0484
[8 empty] | 4.2201 | 127.7909 | -46.7457 | 139.8554 | 0 | 1.3725 | 1.502 | 3.0259
[8 empty] | 4.2688 | 128.4653 | -47.5091 | 140.6188 | 0 | 1.3797 | 1.5102 | 3.0073
[8 empty] | 4.3212 | 128.9634 | -47.8615 | 140.9712 | 0 | 1.3851 | 1.514 | 2.9823
[8 empty] | 4.3714 | 129.6672 | -47.744 | 140.8537 | 0 | 1.3926 | 1.5128 | 2.9641
[8 empty] | 4.4201 | 130.1067 | -48.0083 | 141.118 | 0 | 1.3973 | 1.5156 | 2.9415
[8 empty] | 4.4719 | 130.8104 | -47.9202 | 141.0299 | 0 | 1.4049 | 1.5147 | 2.9231
[8 empty] | 4.5211 | 131.2499 | -48.4781 | 141.5878 | 0 | 1.4096 | 1.5207 | 2.901
[8 empty] | 4.5714 | 131.9243 | -49.4471 | 142.5568 | 0 | 1.4169 | 1.5311 | 2.8839
[8 empty] | 4.6232 | 132.5693 | -50.4454 | 143.5551 | 0 | 1.4238 | 1.5418 | 2.8655
[8 empty] | 4.6703 | 132.5097 | -51.4731 | 144.5828 | 0 | 1.4232 | 1.5528 | 2.8353
[8 empty] | 4.7227 | 133.1253 | -51.7667 | 144.8764 | 0 | 1.4298 | 1.556 | 2.8169
[8 empty] | 4.7713 | 133.7703 | -51.9429 | 145.0526 | 0 | 1.4367 | 1.5579 | 2.8017
[8 empty] | 4.8232 | 134.2098 | -52.0016 | 145.1113 | 0 | 1.4414 | 1.5585 | 2.7807
[8 empty] | 4.874 | 134.7667 | -51.9429 | 145.0526 | 0 | 1.4474 | 1.5579 | 2.7632
[8 empty] | 4.9226 | 135.4705 | -52.354 | 145.4637 | 0 | 1.455 | 1.5623 | 2.7502
[8 empty] | 4.9728 | 136.0275 | -51.6493 | 144.759 | 0 | 1.4609 | 1.5547 | 2.7336
[8 empty] | 5.0247 | 136.6725 | -52.7357 | 145.8454 | 0 | 1.4679 | 1.5664 | 2.7182
[8 empty] | 5.0734 | 136.9652 | -53.8809 | 146.9905 | -0.00054035 | 1.471 | 1.5787 | 2.6979
[8 empty] | 5.1258 | 137.9038 | -54.9379 | 148.0476 | 0 | 1.4811 | 1.59 | 2.6886
[8 empty] | 5.176 | 138.3727 | -56.2005 | 149.3102 | 0 | 1.4861 | 1.6036 | 2.6716
[8 empty] | 5.2247 | 138.3718 | -56.3767 | 149.4864 | 0 | 1.4861 | 1.6055 | 2.6467
[8 empty] | 5.2754 | 138.87 | -56.7291 | 149.8387 | 0 | 1.4915 | 1.6093 | 2.6306
[8 empty] | 5.3257 | 139.2508 | -54.9967 | 148.1063 | 0 | 1.4956 | 1.5907 | 2.613
[8 empty] | 5.3743 | 139.8078 | -55.5546 | 148.6642 | 0 | 1.5015 | 1.5967 | 2.5997
[8 empty] | 5.4262 | 140.1298 | -56.2005 | 149.3102 | 0 | 1.505 | 1.6036 | 2.5808
[8 empty] | 5.4748 | 140.863 | -57.5219 | 150.6315 | 0 | 1.5129 | 1.6178 | 2.5712
[8 empty] | 5.5272 | 141.6841 | -59.4892 | 152.5989 | 0 | 1.5217 | 1.6389 | 2.5617
[8 empty] | 5.5775 | 142.3292 | -60.3994 | 153.5091 | 0 | 1.5286 | 1.6487 | 2.5502
[8 empty] | 5.6261 | 142.8275 | -61.251 | 154.3606 | 0 | 1.534 | 1.6578 | 2.537
[8 empty] | 5.6785 | 143.4431 | -61.1922 | 154.3019 | 0 | 1.5406 | 1.6572 | 2.5244
[8 empty] | 5.7288 | 143.912 | -60.2233 | 153.3329 | 0 | 1.5456 | 1.6468 | 2.5105
[8 empty] | 5.7758 | 143.7643 | -59.9296 | 153.0393 | 0 | 1.544 | 1.6436 | 2.4875
[8 empty] | 5.8277 | 144.4681 | -60.7518 | 153.8615 | 0 | 1.5516 | 1.6525 | 2.4774
[8 empty] | 5.8785 | 144.9076 | -60.5756 | 153.6853 | 0 | 1.5563 | 1.6506 | 2.4635
[8 empty] | 5.9287 | 145.4646 | -61.251 | 154.3606 | 0 | 1.5623 | 1.6578 | 2.452
[8 empty] | 5.9774 | 146.3446 | -63.8055 | 156.9152 | 0 | 1.5717 | 1.6853 | 2.4468
[8 empty] | 6.0298 | 146.6666 | -63.923 | 157.0326 | 0 | 1.5752 | 1.6865 | 2.4309
[8 empty] | 6.0784 | 147.2824 | -64.0404 | 157.1501 | 0 | 1.5818 | 1.6878 | 2.4215
[8 empty] | 6.1287 | 147.9862 | -63.5706 | 156.6803 | 0 | 1.5894 | 1.6827 | 2.4132
[8 empty] | 6.1789 | 148.1027 | -64.4809 | 157.5905 | 0 | 1.5906 | 1.6925 | 2.3954
[8 empty] | 6.2297 | 148.924 | -64.7745 | 157.8842 | 0 | 1.5994 | 1.6957 | 2.3891
[8 empty] | 6.2816 | 149.4516 | -66.3895 | 159.4991 | 0 | 1.6051 | 1.713 | 2.3777
[8 empty] | 6.3318 | 150.0086 | -67.9457 | 161.0554 | 0 | 1.6111 | 1.7297 | 2.3677
[8 empty] | 6.3805 | 150.1252 | -68.5623 | 161.672 | 0 | 1.6123 | 1.7364 | 2.3515
[8 empty] | 6.4313 | 150.2417 | -68.5623 | 161.672 | 0 | 1.6136 | 1.7364 | 2.3347
[8 empty] | 6.4815 | 150.6225 | -67.4759 | 160.5856 | 0 | 1.6177 | 1.7247 | 2.3225
[8 empty] | 6.5318 | 151.0621 | -67.4759 | 160.5856 | 0 | 1.6224 | 1.7247 | 2.3113
[8 empty] | 6.582 | 151.8246 | -68.4155 | 161.5252 | 0.00054035 | 1.6306 | 1.7348 | 2.3053
[8 empty] | 6.6328 | 152.2054 | -68.4742 | 161.5839 | 0 | 1.6347 | 1.7354 | 2.2934
[8 empty] | 6.6814 | 153.0855 | -71.2931 | 164.4027 | 0 | 1.6441 | 1.7657 | 2.2898
[8 empty] | 6.7333 | 153.848 | -73.3485 | 166.4581 | 0 | 1.6523 | 1.7878 | 2.2835
[8 empty] | 6.7819 | 154.2288 | -72.5557 | 165.6653 | 0 | 1.6564 | 1.7792 | 2.2728
[8 empty] | 6.836 | 154.7271 | -72.4969 | 165.6066 | 0 | 1.6618 | 1.7786 | 2.2621
[8 empty] | 6.8846 | 155.2254 | -72.0271 | 165.1368 | 0 | 1.6671 | 1.7736 | 2.2533
[8 empty] | 6.9332 | 154.9896 | -72.6731 | 165.7828 | 0 | 1.6646 | 1.7805 | 2.2341
[8 empty] | 6.984 | 155.6641 | -72.4382 | 165.5479 | 0 | 1.6718 | 1.778 | 2.2275
[8 empty] | 7.0327 | 156.1624 | -73.231 | 166.3407 | 0 | 1.6772 | 1.7865 | 2.2192
[8 empty] | 7.0845 | 156.602 | -73.6421 | 166.7518 | 0 | 1.6819 | 1.7909 | 2.2092
[8 empty] | 7.1332 | 157.2471 | -74.9634 | 168.0731 | -0.00054035 | 1.6888 | 1.8051 | 2.2032
[8 empty] | 7.1834 | 157.7454 | -76.1086 | 169.2182 | 0 | 1.6942 | 1.8174 | 2.1947
[8 empty] | 7.2358 | 158.4492 | -76.3435 | 169.4531 | 0 | 1.7017 | 1.8199 | 2.1885
[8 empty] | 7.2861 | 158.6245 | -76.2847 | 169.3944 | 0 | 1.7036 | 1.8193 | 2.1758
[8 empty] | 7.3369 | 159.1815 | -76.226 | 169.3357 | 0 | 1.7096 | 1.8187 | 2.1684
[8 empty] | 7.3871 | 159.9441 | -76.8133 | 169.923 | 0 | 1.7178 | 1.825 | 2.1639
[8 empty] | 7.4374 | 160.3837 | -79.4559 | 172.5656 | 0.00054035 | 1.7225 | 1.8534 | 2.1552
[8 empty] | 7.486 | 160.7058 | -79.6908 | 172.8005 | 0 | 1.726 | 1.8559 | 2.1455
[8 empty] | 7.5346 | 160.7637 | -79.7496 | 172.8592 | -0.00054035 | 1.7266 | 1.8565 | 2.1324
[8 empty] | 7.5871 | 161.262 | -80.2194 | 173.329 | 0 | 1.732 | 1.8616 | 2.1243
[8 empty] | 7.6373 | 161.5841 | -80.2194 | 173.329 | 0 | 1.7354 | 1.8616 | 2.1145
[8 empty] | 7.6859 | 162.0825 | -78.9274 | 172.0371 | 0 | 1.7408 | 1.8477 | 2.1076
[8 empty] | 7.7384 | 162.6689 | -80.6598 | 173.7695 | 0 | 1.7471 | 1.8663 | 2.1009
[8 empty] | 7.787 | 163.0204 | -83.5961 | 176.7058 | 0.00054035 | 1.7508 | 1.8978 | 2.0923
[8 empty] | 7.8372 | 163.6655 | -83.0969 | 176.2066 | 0 | 1.7578 | 1.8925 | 2.0871
[8 empty] | 7.8891 | 164.1638 | -82.5097 | 175.6193 | 0 | 1.7631 | 1.8862 | 2.0797
[8 empty] | 7.9378 | 164.2805 | -82.5684 | 175.6781 | 0 | 1.7644 | 1.8868 | 2.0685
[8 empty] | 7.9885 | 164.6026 | -82.3335 | 175.4432 | 0 | 1.7678 | 1.8843 | 2.0593
[8 empty] | 8.0404 | 165.1596 | -83.0382 | 176.1479 | -0.00054035 | 1.7738 | 1.8918 | 2.053
[8 empty] | 8.089 | 165.3056 | -84.9762 | 178.0858 | 0 | 1.7754 | 1.9126 | 2.0424
[8 empty] | 8.1398 | 165.9801 | -86.18 | 179.2897 | 0.00054035 | 1.7826 | 1.9256 | 2.038
[8 empty] | 8.1901 | 166.4197 | -87.795 | 180.9047 | 0 | 1.7874 | 1.9429 | 2.0308
[8 empty] | 8.2387 | 167.0649 | -88.3823 | 181.4919 | 0 | 1.7943 | 1.9492 | 2.0267
[8 empty] | 8.289 | 167.2403 | -87.5307 | 180.6404 | 0 | 1.7962 | 1.9401 | 2.0165
[8 empty] | 8.3398 | 167.768 | -87.3545 | 180.4642 | 0 | 1.8018 | 1.9382 | 2.0106
[8 empty] | 8.3916 | 168.2076 | -86.2975 | 179.4072 | 0 | 1.8066 | 1.9268 | 2.0034
[8 empty] | 8.4419 | 168.6472 | -87.8537 | 180.9634 | 0 | 1.8113 | 1.9436 | 1.9967
[8 empty] | 8.4927 | 169.1455 | -89.6449 | 182.7545 | 0 | 1.8166 | 1.9628 | 1.9906
[8 empty] | 8.5413 | 169.5264 | -90.7313 | 183.841 | 0 | 1.8207 | 1.9745 | 1.9837
[8 empty] | 8.5932 | 170.1422 | -91.436 | 184.5457 | 0 | 1.8273 | 1.982 | 1.9789
[8 empty] | 8.6418 | 170.5231 | -91.436 | 184.5457 | 0 | 1.8314 | 1.982 | 1.9722
[8 empty] | 8.6926 | 170.4636 | -90.5257 | 183.6354 | 0 | 1.8308 | 1.9722 | 1.96
[8 empty] | 8.7413 | 170.6977 | -90.2321 | 183.3418 | 0 | 1.8333 | 1.9691 | 1.9517
[8 empty] | 8.7931 | 171.0198 | -90.8487 | 183.9584 | 0 | 1.8368 | 1.9757 | 1.9439
[8 empty] | 8.8434 | 171.4008 | -91.5534 | 184.6631 | -0.00054035 | 1.8408 | 1.9833 | 1.9371
[8 empty] | 8.892 | 171.7817 | -91.5534 | 184.6631 | 0 | 1.8449 | 1.9833 | 1.9308
[8 empty] | 8.9444 | 171.957 | -91.5534 | 184.6631 | 0.00054035 | 1.8468 | 1.9833 | 1.9215
[8 empty] | 8.9947 | 172.6022 | -91.1424 | 184.252 | 0 | 1.8538 | 1.9789 | 1.9179
[8 empty] | 9.0449 | 172.6601 | -91.6709 | 184.7806 | 0 | 1.8544 | 1.9845 | 1.9079
[8 empty] | 9.0941 | 173.0998 | -91.9645 | 185.0742 | -0.00054035 | 1.8591 | 1.9877 | 1.9024
[8 empty] | 9.146 | 173.1577 | -92.1113 | 185.221 | 0 | 1.8597 | 1.9893 | 1.8923
[8 empty] | 9.1946 | 173.5386 | -92.7573 | 185.867 | 0 | 1.8638 | 1.9962 | 1.8864
[8 empty] | 9.2449 | 173.5378 | -93.2859 | 186.3955 | 0 | 1.8638 | 2.0019 | 1.8761
[8 empty] | 9.2935 | 174.0362 | -93.6088 | 186.7185 | 0 | 1.8692 | 2.0054 | 1.8717
[8 empty] | 9.3459 | 174.6227 | -94.2548 | 187.3645 | -0.00054035 | 1.8755 | 2.0123 | 1.8675
[8 empty] | 9.3962 | 175.0036 | -94.7246 | 187.8343 | 0 | 1.8795 | 2.0173 | 1.8615
[8 empty] | 9.4486 | 175.1789 | -94.9595 | 188.0692 | 0 | 1.8814 | 2.0199 | 1.8531
[8 empty] | 9.4972 | 175.1194 | -95.7523 | 188.862 | 0 | 1.8808 | 2.0284 | 1.8429
[8 empty] | 9.5458 | 175.5591 | -96.2221 | 189.3318 | 0 | 1.8855 | 2.0334 | 1.8382
[8 empty] | 9.5977 | 175.8813 | -98.2188 | 191.3285 | -0.0010807 | 1.889 | 2.0549 | 1.8316
[8 empty] | 9.6485 | 176.7614 | -99.2759 | 192.3855 | -0.00054035 | 1.8984 | 2.0662 | 1.8311
[8 empty] | 9.6971 | 177.1424 | -100.3036 | 193.4133 | -0.00054035 | 1.9025 | 2.0773 | 1.8258
[8 empty] | 9.749 | 177.259 | -100.421 | 193.5307 | -0.0016211 | 1.9038 | 2.0785 | 1.8173
[8 empty] | 9.7998 | 177.6399 | -101.1551 | 194.2648 | -0.0010807 | 1.9079 | 2.0864 | 1.8118
[8 empty] | 9.8484 | 177.4924 | -102.036 | 195.1457 | -0.0010807 | 1.9063 | 2.0959 | 1.8013
[8 empty] | 9.8987 | 177.8146 | -102.3296 | 195.4393 | -0.0010807 | 1.9097 | 2.099 | 1.7954
[8 empty] | 9.9489 | 178.1368 | -102.7113 | 195.821 | -0.00054035 | 1.9132 | 2.1031 | 1.7896
[8 empty] | 9.9976 | 178.5178 | -102.8875 | 195.9972 | -0.0010807 | 1.9173 | 2.105 | 1.7847
[8 empty] | 10.05 | 178.6344 | -102.7113 | 195.821 | 0 | 1.9185 | 2.1031 | 1.7765
[8 empty] | 10.0986 | 178.8392 | -102.5939 | 195.7036 | -0.00054035 | 1.9207 | 2.1019 | 1.77
[8 empty] | 10.1505 | 179.1321 | -102.8288 | 195.9385 | 0 | 1.9239 | 2.1044 | 1.7639
[8 empty] | 10.2013 | 179.7186 | -103.3573 | 196.467 | 0 | 1.9302 | 2.1101 | 1.7608
[8 empty] | 10.2515 | 179.7178 | -103.2986 | 196.4083 | 0 | 1.9302 | 2.1094 | 1.7522
[8 empty] | 10.3002 | 179.7171 | -103.7684 | 196.8781 | -0.0010807 | 1.9302 | 2.1145 | 1.7439
[8 empty] | 10.3504 | 179.6282 | -103.8271 | 196.9368 | -0.0010807 | 1.9292 | 2.1151 | 1.7346
[8 empty] | 10.4007 | 179.1283 | -103.5922 | 196.7019 | 0 | 1.9238 | 2.1126 | 1.7214
[8 empty] | 10.4515 | 178.9514 | -102.5939 | 195.7036 | 0 | 1.9219 | 2.1019 | 1.7113
[8 empty] | 10.5017 | 179.0093 | -103.0637 | 196.1734 | 0 | 1.9226 | 2.1069 | 1.7037
[8 empty] | 10.5503 | 179.0673 | -103.4748 | 196.5844 | -0.00054035 | 1.9232 | 2.1113 | 1.6964
[8 empty] | 10.6028 | 179.1253 | -104.9135 | 198.0232 | -0.0016211 | 1.9238 | 2.1268 | 1.6886
[8 empty] | 10.6514 | 179.3888 | -105.4127 | 198.5224 | -0.0010807 | 1.9266 | 2.1321 | 1.6833
[8 empty] | 10.7033 | 179.711 | -106 | 199.1096 | -0.0010807 | 1.9301 | 2.1384 | 1.6782
[8 empty] | 10.7519 | 179.7103 | -105.9412 | 199.0509 | -0.00054035 | 1.9301 | 2.1378 | 1.6706
[8 empty] | 10.8043 | 179.7683 | -106.2349 | 199.3446 | -0.00054035 | 1.9307 | 2.141 | 1.663
[8 empty] | 10.8546 | 179.885 | -106.2349 | 199.3446 | -0.00054035 | 1.932 | 2.141 | 1.6564
[8 empty] | 10.9048 | 179.943 | -106.5872 | 199.6969 | 0 | 1.9326 | 2.1447 | 1.6493
[8 empty] | 10.9534 | 180.001 | -106.1762 | 199.2858 | 0 | 1.9332 | 2.1403 | 1.6425
[8 empty] | 11.0042 | 179.8241 | -106.1762 | 199.2858 | 0 | 1.9313 | 2.1403 | 1.6333
[8 empty] | 11.0529 | 179.8821 | -105.0897 | 198.1994 | -0.00054035 | 1.9319 | 2.1287 | 1.6266
[8 empty] | 11.1047 | 179.8226 | -105.2072 | 198.3169 | 0 | 1.9313 | 2.1299 | 1.6185
[8 empty] | 11.1534 | 179.9393 | -105.354 | 198.4637 | 0 | 1.9326 | 2.1315 | 1.6125
[8 empty] | 11.2042 | 180.1442 | -105.4127 | 198.5224 | -0.00054035 | 1.9348 | 2.1321 | 1.607
[8 empty] | 11.256 | 180.5838 | -106.5872 | 199.6969 | 0 | 1.9395 | 2.1447 | 1.6035
[8 empty] | 11.3063 | 180.7593 | -105.8825 | 198.9922 | -0.00054035 | 1.9414 | 2.1372 | 1.5979
[8 empty] | 11.3571 | 180.7586 | -105.7651 | 198.8747 | -0.00054035 | 1.9414 | 2.1359 | 1.5908
[8 empty] | 11.4073 | 181.0221 | -105.5302 | 198.6398 | 0.0010807 | 1.9442 | 2.1334 | 1.5861
[8 empty] | 11.456 | 180.8746 | -105.1485 | 198.2581 | 0 | 1.9426 | 2.1293 | 1.5781
[8 empty] | 11.5078 | 180.962 | -105.4714 | 198.5811 | -0.0016211 | 1.9435 | 2.1328 | 1.5717
[8 empty] | 11.557 | 180.6383 | -105.7651 | 198.8747 | -0.0010807 | 1.9401 | 2.1359 | 1.5622
[8 empty] | 11.6057 | 180.8138 | -108.026 | 201.1357 | -0.00054035 | 1.9419 | 2.1602 | 1.5572
[8 empty] | 11.6575 | 181.136 | -107.9086 | 201.0182 | 0 | 1.9454 | 2.1589 | 1.553
[8 empty] | 11.7062 | 181.2528 | -108.1435 | 201.2531 | 0 | 1.9467 | 2.1615 | 1.5476
[8 empty] | 11.7586 | 181.3108 | -108.026 | 201.1357 | -0.00054035 | 1.9473 | 2.1602 | 1.5412
[8 empty] | 11.8072 | 181.5156 | -107.9673 | 201.077 | 0 | 1.9495 | 2.1596 | 1.5366
[8 empty] | 11.8591 | 181.9553 | -108.2609 | 201.3706 | -0.0010807 | 1.9542 | 2.1627 | 1.5335
[8 empty] | 11.9099 | 182.2189 | -108.7601 | 201.8698 | -0.0010807 | 1.957 | 2.1681 | 1.5292
[8 empty] | 11.9601 | 182.3944 | -108.8775 | 201.9872 | -0.0010807 | 1.9589 | 2.1693 | 1.5243
[8 empty] | 12.0088 | 182.5111 | -108.9363 | 202.0459 | -0.00054035 | 1.9602 | 2.17 | 1.5191
[8 empty] | 12.0606 | 182.8334 | -109.5822 | 202.6919 | 0 | 1.9636 | 2.1769 | 1.5152
[8 empty] | 12.1093 | 182.774 | -109.641 | 202.7506 | 0 | 1.963 | 2.1775 | 1.5086
[8 empty] | 12.1584 | 182.2742 | -109.4648 | 202.5745 | 0 | 1.9576 | 2.1757 | 1.4984
[8 empty] | 12.2103 | 182.6552 | -109.5822 | 202.6919 | 0 | 1.9617 | 2.1769 | 1.4952
[8 empty] | 12.2589 | 182.772 | -109.964 | 203.0736 | 0 | 1.963 | 2.181 | 1.4902
[8 empty] | 12.3092 | 182.9474 | -110.0227 | 203.1324 | 0 | 1.9649 | 2.1816 | 1.4855
[8 empty] | 12.36 | 183.0936 | -110.2576 | 203.3673 | 0 | 1.9664 | 2.1842 | 1.4806
[8 empty] | 12.4102 | 183.2103 | -109.7878 | 202.8975 | 0.00054035 | 1.9677 | 2.1791 | 1.4755
[8 empty] | 12.4621 | 183.3858 | -109.2299 | 202.3396 | 0.00054035 | 1.9696 | 2.1731 | 1.4708
[8 empty] | 12.5107 | 183.209 | -108.4665 | 201.5761 | 0.00054035 | 1.9677 | 2.1649 | 1.4637
[8 empty] | 12.5632 | 183.7662 | -108.2609 | 201.3706 | 0 | 1.9737 | 2.1627 | 1.462
[8 empty] | 12.6134 | 184.0297 | -108.4665 | 201.5761 | 0 | 1.9765 | 2.1649 | 1.4583
[8 empty] | 12.662 | 183.8823 | -108.2022 | 201.3119 | 0 | 1.9749 | 2.1621 | 1.4515
[8 empty] | 12.7107 | 183.3825 | -108.4665 | 201.5761 | 0.00054035 | 1.9695 | 2.1649 | 1.442
[8 empty] | 12.7631 | 183.5873 | -108.026 | 201.1357 | 0 | 1.9717 | 2.1602 | 1.4377
[8 empty] | 12.8133 | 183.7041 | -108.4665 | 201.5761 | 0 | 1.973 | 2.1649 | 1.433
[8 empty] | 12.8636 | 184.0264 | -108.7014 | 201.811 | -0.00054035 | 1.9764 | 2.1675 | 1.4299
[8 empty] | 12.9128 | 184.2019 | -110.7861 | 203.8958 | 0 | 1.9783 | 2.1898 | 1.4258
[8 empty] | 12.9646 | 184.4068 | -111.6376 | 204.7473 | 0 | 1.9805 | 2.199 | 1.4217
[8 empty] | 13.0133 | 184.8466 | -112.0487 | 205.1584 | 0.0010807 | 1.9853 | 2.2034 | 1.4197
[8 empty] | 13.0635 | 184.9046 | -112.636 | 205.7457 | -0.00054035 | 1.9859 | 2.2097 | 1.4147
[8 empty] | 13.1143 | 185.0214 | -113.7811 | 206.8908 | -0.00054035 | 1.9871 | 2.222 | 1.4101
[8 empty] | 13.1662 | 185.5786 | -113.7224 | 206.8321 | -0.0010807 | 1.9931 | 2.2214 | 1.4088
[8 empty] | 13.2148 | 185.578 | -113.7811 | 206.8908 | -0.0010807 | 1.9931 | 2.222 | 1.4036
[8 empty] | 13.2672 | 185.9003 | -113.6637 | 206.7734 | 0.0010807 | 1.9966 | 2.2208 | 1.4005
[8 empty] | 13.3142 | 185.4005 | -112.636 | 205.7457 | -0.0010807 | 1.9912 | 2.2097 | 1.3918
[8 empty] | 13.3645 | 185.6642 | -111.4615 | 204.5711 | 0.00054035 | 1.994 | 2.1971 | 1.3885
[8 empty] | 13.4164 | 185.7222 | -112.1662 | 205.2759 | 0 | 1.9947 | 2.2047 | 1.3836
[8 empty] | 13.4672 | 185.6628 | -112.3424 | 205.452 | 0 | 1.994 | 2.2066 | 1.378
[8 empty] | 13.5174 | 185.9558 | -112.7828 | 205.8925 | -0.00054035 | 1.9972 | 2.2113 | 1.375
[8 empty] | 13.566 | 186.4837 | -114.2803 | 207.39 | 0 | 2.0028 | 2.2274 | 1.374
[8 empty] | 13.6179 | 186.8354 | -114.5739 | 207.6836 | 0 | 2.0066 | 2.2305 | 1.3713
[8 empty] | 13.6687 | 186.8348 | -116.0127 | 209.1224 | 0 | 2.0066 | 2.246 | 1.3662
[8 empty] | 13.7173 | 186.9222 | -115.7191 | 208.8288 | -0.00054035 | 2.0075 | 2.2428 | 1.362
[8 empty] | 13.7692 | 187.362 | -116.0714 | 209.1811 | -0.00054035 | 2.0123 | 2.2466 | 1.3601
[8 empty] | 13.82 | 187.7431 | -116.1302 | 209.2398 | 0 | 2.0164 | 2.2472 | 1.3578
[8 empty] | 13.8686 | 187.0965 | -116.1302 | 209.2398 | 0 | 2.0094 | 2.2472 | 1.3484
[8 empty] | 13.9189 | 187.2721 | -115.0437 | 208.1534 | 0 | 2.0113 | 2.2356 | 1.3448
[8 empty] | 13.9675 | 187.477 | -114.8676 | 207.9772 | -0.00054035 | 2.0135 | 2.2337 | 1.3416
[8 empty] | 14.0199 | 187.858 | -115.5135 | 208.6232 | -0.0016211 | 2.0176 | 2.2406 | 1.3393
[8 empty] | 14.0702 | 187.7987 | -116.7174 | 209.8271 | -0.00054035 | 2.017 | 2.2535 | 1.3341
[8 empty] | 14.1204 | 188.0917 | -116.6587 | 209.7684 | 0 | 2.0201 | 2.2529 | 1.3314
[8 empty] | 14.1707 | 188.5315 | -117.2753 | 210.385 | 0 | 2.0248 | 2.2595 | 1.3298
[8 empty] | 14.2215 | 188.6777 | -116.5412 | 209.6509 | 0 | 2.0264 | 2.2517 | 1.3261
[8 empty] | 14.2717 | 188.4715 | -114.985 | 208.0947 | 0 | 2.0242 | 2.2349 | 1.3199
[8 empty] | 14.322 | 188.8526 | -114.7501 | 207.8598 | -0.00054035 | 2.0283 | 2.2324 | 1.318
[8 empty] | 14.3728 | 188.9695 | -114.985 | 208.0947 | 0 | 2.0295 | 2.2349 | 1.3141
[8 empty] | 14.4214 | 188.9689 | -115.3961 | 208.5058 | 0 | 2.0295 | 2.2394 | 1.3097
[8 empty] | 14.4717 | 188.7921 | -116.3063 | 209.416 | -0.00054035 | 2.0276 | 2.2491 | 1.3039
[8 empty] | 14.5203 | 189.1145 | -118.1562 | 211.2659 | -0.0010807 | 2.0311 | 2.269 | 1.3018
[8 empty] | 14.5706 | 189.4956 | -118.0388 | 211.1484 | 0 | 2.0352 | 2.2677 | 1.2999
[8 empty] | 14.623 | 189.495 | -118.1562 | 211.2659 | -0.00054035 | 2.0352 | 2.269 | 1.2952
[8 empty] | 14.6716 | 189.6706 | -118.3324 | 211.4421 | 0 | 2.0371 | 2.2709 | 1.2921
[8 empty] | 14.7235 | 189.8755 | -118.0975 | 211.2072 | 0.00054035 | 2.0393 | 2.2684 | 1.289
[8 empty] | 14.7721 | 190.1098 | -117.4515 | 210.5612 | 0 | 2.0418 | 2.2614 | 1.2863
[8 empty] | 14.8229 | 190.1092 | -117.0991 | 210.2088 | 0 | 2.0418 | 2.2576 | 1.2819
[8 empty] | 14.8748 | 190.4316 | -117.0111 | 210.1207 | 0.00054035 | 2.0452 | 2.2567 | 1.2796
[8 empty] | 14.925 | 190.431 | -116.8349 | 209.9445 | 0.00054035 | 2.0452 | 2.2548 | 1.2753
[8 empty] | 14.9758 | 190.3717 | -117.0698 | 210.1795 | 0 | 2.0446 | 2.2573 | 1.2706
[8 empty] | 15.0245 | 190.1068 | -117.6864 | 210.7961 | -0.00054035 | 2.0418 | 2.264 | 1.2647
[8 empty] | 15.0747 | 190.165 | -117.7451 | 210.8548 | -0.0010807 | 2.0424 | 2.2646 | 1.2609
[8 empty] | 15.125 | 190.3112 | -118.2149 | 211.3246 | -0.0010807 | 2.0439 | 2.2696 | 1.2577
[8 empty] | 15.1757 | 190.8685 | -119.2426 | 212.3523 | -0.0010807 | 2.0499 | 2.2807 | 1.2571
[8 empty] | 15.226 | 190.9266 | -119.6537 | 212.7634 | -0.0010807 | 2.0506 | 2.2851 | 1.2533
[8 empty] | 15.2763 | 191.0435 | -120.2116 | 213.3213 | -0.00054035 | 2.0518 | 2.2911 | 1.25
[8 empty] | 15.3265 | 191.3659 | -121.1512 | 214.2609 | -0.00054035 | 2.0553 | 2.3012 | 1.248
[8 empty] | 15.3773 | 191.3066 | -121.5329 | 214.6426 | 0 | 2.0546 | 2.3053 | 1.2435
[8 empty] | 15.4276 | 191.7465 | -121.5329 | 214.6426 | 0 | 2.0594 | 2.3053 | 1.2423
[8 empty] | 15.4762 | 191.8046 | -121.2099 | 214.3196 | 0 | 2.06 | 2.3018 | 1.2388
[8 empty] | 15.5264 | 192.2445 | -121.5329 | 214.6426 | 0 | 2.0647 | 2.3053 | 1.2376
[8 empty] | 15.5772 | 192.1265 | -121.4448 | 214.5545 | 0 | 2.0634 | 2.3043 | 1.2328
[8 empty] | 15.6259 | 192.0672 | -121.8266 | 214.9362 | 0 | 2.0628 | 2.3084 | 1.2286
[8 empty] | 15.6777 | 192.0666 | -122.0027 | 215.1124 | 0 | 2.0628 | 2.3103 | 1.2245
[8 empty] | 15.7285 | 192.4477 | -121.6504 | 214.7601 | 0 | 2.0669 | 2.3065 | 1.223
[8 empty] | 15.7772 | 192.5646 | -121.7091 | 214.8188 | 0 | 2.0681 | 2.3072 | 1.2199
[8 empty] | 15.829 | 192.3585 | -121.5329 | 214.6426 | 0 | 2.0659 | 2.3053 | 1.2146
[8 empty] | 15.8793 | 192.681 | -120.6227 | 213.7324 | 0.00054035 | 2.0694 | 2.2955 | 1.2128
[8 empty] | 15.9301 | 192.7391 | -120.5052 | 213.6149 | 0 | 2.07 | 2.2942 | 1.2093
[8 empty] | 15.9803 | 193.1203 | -120.6814 | 213.7911 | 0.00054035 | 2.0741 | 2.2961 | 1.2079
[8 empty] | 16.0306 | 192.9435 | -120.1529 | 213.2626 | 0.00054035 | 2.0722 | 2.2904 | 1.203
[8 empty] | 16.0808 | 193.0604 | -118.949 | 212.0587 | 0 | 2.0735 | 2.2775 | 1.2
[8 empty] | 16.13 | 192.9424 | -118.2149 | 211.3246 | -0.00054035 | 2.0722 | 2.2696 | 1.1956
[8 empty] | 16.1765 | 192.6189 | -118.5379 | 211.6476 | -0.00054035 | 2.0687 | 2.2731 | 1.1902
[8 empty] | 16.2289 | 192.8826 | -119.0665 | 212.1761 | -0.00054035 | 2.0716 | 2.2788 | 1.1879
[8 empty] | 16.2791 | 193.117 | -120.0061 | 213.1157 | 0 | 2.0741 | 2.2889 | 1.1857
[8 empty] | 16.3316 | 193.322 | -119.1252 | 212.2349 | 0 | 2.0763 | 2.2794 | 1.1832
[8 empty] | 16.3802 | 193.3214 | -119.9473 | 213.057 | 0 | 2.0763 | 2.2882 | 1.1797
[8 empty] | 16.4321 | 193.3796 | -119.9473 | 213.057 | 0 | 2.0769 | 2.2882 | 1.1763
[8 empty] | 16.4807 | 193.3791 | -119.0665 | 212.1761 | -0.0010807 | 2.0769 | 2.2788 | 1.1728
[8 empty] | 16.5315 | 193.5547 | -119.4775 | 212.5872 | -0.0010807 | 2.0788 | 2.2832 | 1.1703
[8 empty] | 16.5834 | 193.9946 | -119.7124 | 212.8221 | -0.0010807 | 2.0835 | 2.2857 | 1.1693
[8 empty] | 16.632 | 194.1996 | -121.5917 | 214.7013 | 0 | 2.0857 | 2.3059 | 1.1671
[8 empty] | 16.6822 | 194.3753 | -122.2964 | 215.406 | -0.0010807 | 2.0876 | 2.3135 | 1.1646
[8 empty] | 16.7347 | 194.8739 | -123.2066 | 216.3163 | -0.0010807 | 2.0929 | 2.3232 | 1.1639
[8 empty] | 16.7833 | 194.3742 | -124.2637 | 217.3734 | 0 | 2.0876 | 2.3346 | 1.1576
[8 empty] | 16.8335 | 194.6379 | -124.4105 | 217.5202 | -0.0010807 | 2.0904 | 2.3362 | 1.1557
[8 empty] | 16.8822 | 195.0192 | -125.8199 | 218.9296 | -0.0010807 | 2.0945 | 2.3513 | 1.1546
[8 empty] | 16.9346 | 195.0773 | -127.4642 | 220.5739 | -0.00054035 | 2.0951 | 2.369 | 1.1514
[8 empty] | 16.9832 | 195.3998 | -126.9651 | 220.0747 | 0 | 2.0986 | 2.3636 | 1.15
[8 empty] | 17.0351 | 195.5167 | -127.523 | 220.6326 | -0.0010807 | 2.0999 | 2.3696 | 1.1472
[8 empty] | 17.0837 | 196.0154 | -127.2587 | 220.3684 | -0.00054035 | 2.1052 | 2.3668 | 1.1468
[8 empty] | 17.1361 | 196.3379 | -127.2587 | 220.3684 | 0 | 2.1087 | 2.3668 | 1.1452
[8 empty] | 17.1864 | 195.8969 | -127.3761 | 220.4858 | 0 | 2.1039 | 2.368 | 1.1393
[8 empty] | 17.235 | 196.5717 | -127.5817 | 220.6914 | -0.00054035 | 2.1112 | 2.3702 | 1.14
[8 empty] | 17.2874 | 196.8942 | -127.6404 | 220.7501 | -0.00054035 | 2.1146 | 2.3709 | 1.1384
[8 empty] | 17.3361 | 196.0128 | -127.8753 | 220.985 | -0.00054035 | 2.1052 | 2.3734 | 1.1301
[8 empty] | 17.3847 | 196.2766 | -127.934 | 221.0437 | -0.00054035 | 2.108 | 2.374 | 1.1285
[8 empty] | 17.4366 | 196.3935 | -128.1689 | 221.2786 | -0.00054035 | 2.1093 | 2.3765 | 1.1258
[8 empty] | 17.4874 | 196.7747 | -128.8149 | 221.9246 | -0.0010807 | 2.1134 | 2.3835 | 1.1247
[8 empty] | 17.5376 | 196.8917 | -128.7562 | 221.8659 | 0 | 2.1146 | 2.3828 | 1.1222
[8 empty] | 17.5879 | 197.0086 | -127.3174 | 220.4271 | -0.00054035 | 2.1159 | 2.3674 | 1.1196
[8 empty] | 17.6387 | 197.0081 | -127.0238 | 220.1335 | 0 | 2.1159 | 2.3642 | 1.1164
[8 empty] | 17.6889 | 197.3893 | -126.7302 | 219.8398 | 0 | 2.12 | 2.3611 | 1.1154
[8 empty] | 17.7392 | 197.5357 | -127.8753 | 220.985 | -0.00054035 | 2.1215 | 2.3734 | 1.113
[8 empty] | 17.7894 | 197.6526 | -128.6975 | 221.8071 | -0.0016211 | 2.1228 | 2.3822 | 1.1106
[8 empty] | 17.8402 | 198.0338 | -129.4903 | 222.5999 | -0.00054035 | 2.1269 | 2.3907 | 1.1095
[8 empty] | 17.8888 | 198.0334 | -129.4903 | 222.5999 | -0.00054035 | 2.1269 | 2.3907 | 1.1065
[8 empty] | 17.9375 | 197.6512 | -129.549 | 222.6587 | -0.00054035 | 2.1228 | 2.3914 | 1.1014
[8 empty] | 17.9894 | 198.0911 | -129.549 | 222.6587 | -0.0010807 | 2.1275 | 2.3914 | 1.1006
[8 empty] | 18.038 | 197.7089 | -129.9014 | 223.011 | -0.0010807 | 2.1234 | 2.3951 | 1.0956
[8 empty] | 18.0888 | 197.7672 | -129.9014 | 223.011 | -0.00054035 | 2.124 | 2.3951 | 1.0928
[8 empty] | 18.139 | 197.8841 | -130.0188 | 223.1285 | -0.00054035 | 2.1253 | 2.3964 | 1.0904
[8 empty] | 18.1893 | 198.2654 | -130.5767 | 223.6864 | -0.0010807 | 2.1294 | 2.4024 | 1.0895
[8 empty] | 18.2417 | 198.4704 | -130.4592 | 223.5689 | 0.00054035 | 2.1316 | 2.4011 | 1.0875
[8 empty] | 18.2903 | 198.8517 | -129.9014 | 223.011 | 0 | 2.1357 | 2.3951 | 1.0867
[8 empty] | 18.3444 | 199.0861 | -130.195 | 223.3047 | -0.0010807 | 2.1382 | 2.3983 | 1.0848
[8 empty] | 18.393 | 199.1443 | -130.4592 | 223.5689 | -0.00054035 | 2.1388 | 2.4011 | 1.0822
[8 empty] | 18.4432 | 199.0264 | -130.7529 | 223.8626 | -0.00054035 | 2.1375 | 2.4043 | 1.0786
[8 empty] | 18.4903 | 198.9085 | -130.9878 | 224.0975 | 0 | 2.1363 | 2.4068 | 1.0753
[8 empty] | 18.5421 | 199.231 | -130.195 | 223.3047 | 0 | 2.1397 | 2.3983 | 1.074
[8 empty] | 18.5908 | 199.2893 | -130.2537 | 223.3634 | -0.00054035 | 2.1404 | 2.3989 | 1.0715
[8 empty] | 18.6432 | 199.465 | -130.3418 | 223.4515 | -0.00054035 | 2.1423 | 2.3999 | 1.0694
[8 empty] | 18.6918 | 199.6701 | -130.7529 | 223.8626 | -0.0010807 | 2.1445 | 2.4043 | 1.0677
[8 empty] | 18.7437 | 199.9633 | -131.164 | 224.2736 | -0.00054035 | 2.1476 | 2.4087 | 1.0663
[8 empty] | 18.7945 | 200.0215 | -132.6027 | 225.7124 | -0.00054035 | 2.1482 | 2.4242 | 1.0638
[8 empty] | 18.8447 | 200.4909 | -132.544 | 225.6537 | -0.0016211 | 2.1533 | 2.4235 | 1.0634
[8 empty] | 18.895 | 200.8428 | -133.1313 | 226.2409 | -0.00054035 | 2.1571 | 2.4298 | 1.0625
[8 empty] | 18.9458 | 200.7836 | -132.9551 | 226.0648 | -0.0010807 | 2.1564 | 2.4279 | 1.0593
[8 empty] | 18.996 | 200.9299 | -132.7789 | 225.8886 | -0.0010807 | 2.158 | 2.426 | 1.0573
[8 empty] | 19.0463 | 200.9882 | -132.6615 | 225.7711 | -0.00054035 | 2.1586 | 2.4248 | 1.0548
[8 empty] | 19.0933 | 200.6648 | -132.3678 | 225.4775 | 0 | 2.1551 | 2.4216 | 1.0505
[8 empty] | 19.1452 | 200.6056 | -131.8393 | 224.949 | 0 | 2.1545 | 2.416 | 1.0473
[8 empty] | 19.1943 | 200.9282 | -132.3091 | 225.4188 | -0.0010807 | 2.158 | 2.421 | 1.0463
[8 empty] | 19.2462 | 201.2801 | -132.544 | 225.6537 | -0.0010807 | 2.1618 | 2.4235 | 1.0453
[8 empty] | 19.2965 | 201.4852 | -132.7789 | 225.8886 | -0.00054035 | 2.164 | 2.426 | 1.0437
[8 empty] | 19.3473 | 201.3673 | -133.2781 | 226.3878 | -0.0016211 | 2.1627 | 2.4314 | 1.0403
[8 empty] | 19.3975 | 201.543 | -134.159 | 227.2686 | -0.0010807 | 2.1646 | 2.4409 | 1.0385
[8 empty] | 19.4478 | 202.1592 | -135.4803 | 228.59 | 0 | 2.1712 | 2.4551 | 1.039
[8 empty] | 19.4964 | 201.8652 | -134.893 | 228.0027 | -0.00054035 | 2.168 | 2.4488 | 1.0349
[8 empty] | 19.5466 | 201.9235 | -134.1002 | 227.2099 | 0 | 2.1687 | 2.4402 | 1.0326
[8 empty] | 19.5991 | 201.9817 | -133.3955 | 226.5052 | 0 | 2.1693 | 2.4327 | 1.0301
[8 empty] | 19.6461 | 201.5409 | -132.8964 | 226.006 | 0 | 2.1646 | 2.4273 | 1.0254
[8 empty] | 19.6979 | 201.5405 | -131.898 | 225.0077 | -0.0010807 | 2.1645 | 2.4166 | 1.0227
[8 empty] | 19.7487 | 201.863 | -131.898 | 225.0077 | -0.0010807 | 2.168 | 2.4166 | 1.0217
[8 empty] | 19.799 | 201.98 | -132.2504 | 225.3601 | -0.0010807 | 2.1693 | 2.4204 | 1.0197
[8 empty] | 19.8476 | 202.3026 | -133.2487 | 226.3584 | -0.0016211 | 2.1727 | 2.4311 | 1.0188
[8 empty] | 19.8995 | 202.6252 | -133.8066 | 226.9163 | -0.00054035 | 2.1762 | 2.4371 | 1.0178
[8 empty] | 19.9503 | 202.5367 | -135.0692 | 228.1789 | -0.00054035 | 2.1752 | 2.4506 | 1.0147
[8 empty] | 20.0005 | 202.918 | -134.5701 | 227.6797 | -0.00054035 | 2.1793 | 2.4453 | 1.0141
[8 empty] | 20.0492 | 202.8589 | -134.6288 | 227.7384 | -0.0016211 | 2.1787 | 2.4459 | 1.0113
[8 empty] | 20.0994 | 203.1227 | -134.6288 | 227.7384 | -0.00054035 | 2.1815 | 2.4459 | 1.0101
[8 empty] | 20.1518 | 203.6214 | -134.7756 | 227.8853 | -0.00054035 | 2.1869 | 2.4475 | 1.01
[8 empty] | 20.2005 | 203.4155 | -135.0692 | 228.1789 | -0.0010807 | 2.1847 | 2.4506 | 1.0065
[8 empty] | 20.2491 | 203.3564 | -135.8327 | 228.9423 | -0.0010807 | 2.1841 | 2.4588 | 1.0038
[8 empty] | 20.2994 | 203.1798 | -136.0676 | 229.1772 | -0.0016211 | 2.1822 | 2.4614 | 1.0005
[8 empty] | 20.3534 | 203.6198 | -136.185 | 229.2947 | -0.0010807 | 2.1869 | 2.4626 | 0.99997
[8 empty] | 20.402 | 203.502 | -136.1263 | 229.236 | -0.0016211 | 2.1856 | 2.462 | 0.99701
[8 empty] | 20.4523 | 203.5016 | -136.1263 | 229.236 | -0.0010807 | 2.1856 | 2.462 | 0.99456
[8 empty] | 20.5009 | 203.2369 | -136.3318 | 229.4415 | -0.00054035 | 2.1828 | 2.4642 | 0.99091
[8 empty] | 20.5517 | 203.1778 | -136.2144 | 229.324 | -0.00054035 | 2.1821 | 2.4629 | 0.98817
[8 empty] | 20.602 | 203.2361 | -136.3905 | 229.5002 | -0.00054035 | 2.1828 | 2.4648 | 0.98604
[8 empty] | 20.6538 | 203.2357 | -136.4493 | 229.5589 | -0.0010807 | 2.1828 | 2.4655 | 0.98357
[8 empty] | 20.703 | 203.2941 | -136.4493 | 229.5589 | 0 | 2.1834 | 2.4655 | 0.98151
[8 empty] | 20.7549 | 203.3524 | -136.3905 | 229.5002 | -0.0010807 | 2.184 | 2.4648 | 0.97934
[8 empty] | 20.8035 | 202.9116 | -136.2144 | 229.324 | -0.00054035 | 2.1793 | 2.4629 | 0.97493
[8 empty] | 20.8538 | 203.2342 | -136.185 | 229.2947 | -0.00054035 | 2.1827 | 2.4626 | 0.97413
[8 empty] | 20.9045 | 203.2338 | -136.6255 | 229.7351 | -0.0010807 | 2.1827 | 2.4674 | 0.97176
[8 empty] | 20.9548 | 203.4977 | -136.6842 | 229.7939 | -0.0016211 | 2.1856 | 2.468 | 0.97069
[8 empty] | 21.0051 | 203.8497 | -136.8604 | 229.97 | -0.0016211 | 2.1894 | 2.4699 | 0.97004
[8 empty] | 21.0537 | 203.7906 | -137.0365 | 230.1462 | -0.0010807 | 2.1887 | 2.4718 | 0.96752
[8 empty] | 21.1045 | 204.0545 | -137.0953 | 230.2049 | -0.0010807 | 2.1915 | 2.4724 | 0.96644
[8 empty] | 21.1564 | 204.5532 | -136.8604 | 229.97 | -0.0010807 | 2.1969 | 2.4699 | 0.96643
[8 empty] | 21.2066 | 204.4354 | -137.0953 | 230.2049 | -0.0010807 | 2.1956 | 2.4724 | 0.96359
[8 empty] | 21.2574 | 204.8755 | -137.5063 | 230.616 | -0.0010807 | 2.2004 | 2.4768 | 0.96335
[8 empty] | 21.3076 | 204.8164 | -137.5063 | 230.616 | -0.00054035 | 2.1997 | 2.4768 | 0.9608
[8 empty] | 21.3563 | 204.7573 | -137.9468 | 231.0565 | 0 | 2.1991 | 2.4816 | 0.95834
[8 empty] | 21.4049 | 204.3752 | -137.3889 | 230.4986 | 0 | 2.195 | 2.4756 | 0.95438
[8 empty] | 21.4552 | 204.6685 | -136.508 | 229.6177 | 0 | 2.1981 | 2.4661 | 0.95351
[8 empty] | 21.5076 | 204.5507 | -136.5667 | 229.6764 | -0.0010807 | 2.1969 | 2.4667 | 0.95064
[8 empty] | 21.5578 | 204.8733 | -136.5667 | 229.6764 | -0.0010807 | 2.2003 | 2.4667 | 0.94992
[8 empty] | 21.6065 | 204.9904 | -137.0953 | 230.2049 | -0.00054035 | 2.2016 | 2.4724 | 0.94832
[8 empty] | 21.6573 | 205.1075 | -137.5063 | 230.616 | -0.0010807 | 2.2029 | 2.4768 | 0.94664
[8 empty] | 21.7075 | 205.6357 | -139.1213 | 232.231 | -0.0010807 | 2.2085 | 2.4942 | 0.94688
[8 empty] | 21.7594 | 205.9289 | -139.1213 | 232.231 | -0.0010807 | 2.2117 | 2.4942 | 0.94597
[8 empty] | 21.8102 | 206.0167 | -139.3268 | 232.4365 | -0.0010807 | 2.2126 | 2.4964 | 0.94417
[8 empty] | 21.8604 | 206.1925 | -139.1507 | 232.2603 | -0.0010807 | 2.2145 | 2.4945 | 0.9428
[8 empty] | 21.9107 | 206.5151 | -139.1507 | 232.2603 | -0.00054035 | 2.218 | 2.4945 | 0.94211
[8 empty] | 21.9593 | 205.9276 | -139.5617 | 232.6714 | -0.0010807 | 2.2117 | 2.4989 | 0.93735
[8 empty] | 22.0096 | 206.2502 | -139.503 | 232.6127 | -0.00054035 | 2.2151 | 2.4983 | 0.93668
[8 empty] | 22.0604 | 206.4554 | -139.7966 | 232.9063 | 0 | 2.2173 | 2.5014 | 0.93545
[8 empty] | 22.1106 | 206.4551 | -139.2094 | 232.3191 | 0 | 2.2173 | 2.4951 | 0.93332
[8 empty] | 22.1609 | 206.5134 | -138.6515 | 231.7612 | 0 | 2.218 | 2.4891 | 0.93147
[8 empty] | 22.2079 | 206.5719 | -137.9468 | 231.0565 | 0 | 2.2186 | 2.4816 | 0.92976
[8 empty] | 22.2635 | 206.6302 | -137.2127 | 230.3224 | 0 | 2.2192 | 2.4737 | 0.9277
[8 empty] | 22.3122 | 206.6886 | -137.6532 | 230.7628 | 0 | 2.2198 | 2.4784 | 0.92594
[8 empty] | 22.3608 | 206.8057 | -137.3889 | 230.4986 | 0 | 2.2211 | 2.4756 | 0.92445
[8 empty] | 22.4132 | 207.0697 | -137.6532 | 230.7628 | 0 | 2.2239 | 2.4784 | 0.92346
[8 empty] | 22.4635 | 206.8051 | -138.0055 | 231.1152 | 0 | 2.2211 | 2.4822 | 0.92022
[8 empty] | 22.5121 | 207.0103 | -138.2404 | 231.3501 | -0.0010807 | 2.2233 | 2.4847 | 0.91914
[8 empty] | 22.5607 | 206.6283 | -138.0642 | 231.1739 | -0.0010807 | 2.2192 | 2.4828 | 0.91547
[8 empty] | 22.6131 | 206.8041 | -139.1213 | 232.231 | -0.0010807 | 2.2211 | 2.4942 | 0.91413
[8 empty] | 22.6634 | 206.9506 | -139.5617 | 232.6714 | -0.00054035 | 2.2227 | 2.4989 | 0.91274
[8 empty] | 22.7136 | 207.2439 | -140.7656 | 233.8753 | -0.0010807 | 2.2258 | 2.5118 | 0.91202
[8 empty] | 22.7644 | 207.5079 | -141.2941 | 234.4038 | -0.0010807 | 2.2286 | 2.5175 | 0.91114
[8 empty] | 22.8131 | 207.5663 | -141.4703 | 234.58 | -0.0016211 | 2.2293 | 2.5194 | 0.90945
[8 empty] | 22.8649 | 207.9477 | -141.4116 | 234.5213 | -0.00054035 | 2.2334 | 2.5188 | 0.90906
[8 empty] | 22.9152 | 207.6831 | -141.3529 | 234.4625 | 0 | 2.2305 | 2.5181 | 0.90591
[8 empty] | 22.966 | 208.0058 | -140.6482 | 233.7578 | 0 | 2.234 | 2.5106 | 0.90531
[8 empty] | 23.0146 | 207.9467 | -139.6792 | 232.7889 | 0 | 2.2334 | 2.5002 | 0.90314
[8 empty] | 23.0665 | 207.9464 | -140.0315 | 233.1412 | 0 | 2.2333 | 2.5039 | 0.90111
[8 empty] | 23.1151 | 207.9461 | -140.2664 | 233.3761 | -0.00054035 | 2.2333 | 2.5065 | 0.89921
[8 empty] | 23.1659 | 208.1514 | -140.5014 | 233.611 | -0.0010807 | 2.2356 | 2.509 | 0.89813
[8 empty] | 23.2162 | 208.2098 | -142.0869 | 235.1966 | -0.0010807 | 2.2362 | 2.526 | 0.89644
[8 empty] | 23.2664 | 208.3857 | -141.764 | 234.8736 | -0.0010807 | 2.2381 | 2.5225 | 0.89526
[8 empty] | 23.3167 | 208.5909 | -141.6465 | 234.7562 | -0.0010807 | 2.2403 | 2.5213 | 0.89421
[8 empty] | 23.3675 | 208.4438 | -141.4703 | 234.58 | -0.0010807 | 2.2387 | 2.5194 | 0.89163
[8 empty] | 23.4177 | 208.5903 | -141.0592 | 234.1689 | 0 | 2.2403 | 2.515 | 0.89035
[8 empty] | 23.468 | 208.7662 | -140.3839 | 233.4936 | 0 | 2.2422 | 2.5077 | 0.88919
[8 empty] | 23.5188 | 208.7659 | -139.9728 | 233.0825 | -0.00054035 | 2.2422 | 2.5033 | 0.88727
[8 empty] | 23.5706 | 208.7069 | -139.9728 | 233.0825 | 0 | 2.2415 | 2.5033 | 0.88506
[8 empty] | 23.6176 | 208.4424 | -139.3856 | 232.4952 | -0.00054035 | 2.2387 | 2.497 | 0.88218
[8 empty] | 23.6679 | 208.7063 | -139.3268 | 232.4365 | 0 | 2.2415 | 2.4964 | 0.88142
[8 empty] | 23.7182 | 208.5005 | -139.3268 | 232.4365 | -0.0010807 | 2.2393 | 2.4964 | 0.87869
[8 empty] | 23.7689 | 208.5883 | -141.4116 | 234.5213 | -0.0010807 | 2.2402 | 2.5188 | 0.87718
[8 empty] | 23.8176 | 208.6468 | -141.8814 | 234.9911 | -0.0010807 | 2.2409 | 2.5238 | 0.87563
[8 empty] | 23.8678 | 208.7639 | -142.0576 | 235.1673 | -0.0016211 | 2.2421 | 2.5257 | 0.87428
[8 empty] | 23.9202 | 209.0866 | -141.9989 | 235.1085 | -0.0016211 | 2.2456 | 2.5251 | 0.87372
[8 empty] | 23.9705 | 209.2625 | -142.3218 | 235.4315 | -0.0010807 | 2.2475 | 2.5285 | 0.87262
[8 empty] | 24.0207 | 209.5853 | -142.7329 | 235.8426 | -0.0010807 | 2.251 | 2.533 | 0.87214
[8 empty] | 24.0732 | 209.7024 | -142.6742 | 235.7839 | -0.00054035 | 2.2522 | 2.5323 | 0.87072
[8 empty] | 24.1202 | 209.7022 | -142.8504 | 235.9601 | -0.00054035 | 2.2522 | 2.5342 | 0.86903
[8 empty] | 24.172 | 210.3479 | -143.3202 | 236.4299 | -0.0010807 | 2.2591 | 2.5393 | 0.86983
[8 empty] | 24.2223 | 210.4064 | -143.4964 | 236.606 | -0.0010807 | 2.2598 | 2.5412 | 0.86827
[8 empty] | 24.2731 | 209.3784 | -143.3202 | 236.4299 | -0.00054035 | 2.2487 | 2.5393 | 0.86222
[8 empty] | 24.3217 | 209.5249 | -141.764 | 234.8736 | -0.0010807 | 2.2503 | 2.5225 | 0.8611
[8 empty] | 24.3704 | 209.5834 | -141.0005 | 234.1102 | -0.0010807 | 2.2509 | 2.5143 | 0.85962
[8 empty] | 24.4222 | 209.6419 | -140.149 | 233.2587 | -0.0010807 | 2.2516 | 2.5052 | 0.85803
[8 empty] | 24.4725 | 209.9059 | -140.2077 | 233.3174 | 0 | 2.2544 | 2.5058 | 0.85735
[8 empty] | 24.5233 | 209.9644 | -140.3839 | 233.4936 | -0.00054035 | 2.255 | 2.5077 | 0.85581
[8 empty] | 24.5735 | 210.199 | -140.0903 | 233.1999 | -0.0010807 | 2.2575 | 2.5046 | 0.85501
[8 empty] | 24.6238 | 210.3456 | -140.4426 | 233.5523 | -0.0010807 | 2.2591 | 2.5084 | 0.85386
[8 empty] | 24.6746 | 210.3453 | -140.5601 | 233.6698 | -0.0010807 | 2.2591 | 2.5096 | 0.85211
[8 empty] | 24.7248 | 210.4038 | -141.118 | 234.2276 | -0.0016211 | 2.2597 | 2.5156 | 0.85061
[8 empty] | 24.7735 | 210.3448 | -142.2631 | 235.3728 | -0.0010807 | 2.2591 | 2.5279 | 0.8487
[8 empty] | 24.8253 | 210.5795 | -142.7917 | 235.9013 | -0.00054035 | 2.2616 | 2.5336 | 0.84787
[8 empty] | 24.8745 | 210.2856 | -143.8781 | 236.9878 | -0.0010807 | 2.2585 | 2.5453 | 0.84502
[8 empty] | 24.9248 | 210.7845 | -144.7002 | 237.8099 | -0.0010807 | 2.2638 | 2.5541 | 0.84532
[8 empty] | 24.975 | 210.843 | -144.6415 | 237.7512 | -0.00054035 | 2.2645 | 2.5535 | 0.84385
[8 empty] | 25.0253 | 210.9015 | -143.0853 | 236.195 | -0.0010807 | 2.2651 | 2.5367 | 0.84239
[8 empty] | 25.0739 | 211.0187 | -143.144 | 236.2537 | -0.00054035 | 2.2663 | 2.5374 | 0.84122
[8 empty] | 25.1263 | 211.1653 | -141.8814 | 234.9911 | 0 | 2.2679 | 2.5238 | 0.84005
[8 empty] | 25.1766 | 210.9008 | -141.4703 | 234.58 | -0.0010807 | 2.2651 | 2.5194 | 0.83732
[8 empty] | 25.2274 | 210.8419 | -141.8227 | 234.9324 | 0 | 2.2644 | 2.5232 | 0.8354
[8 empty] | 25.276 | 211.2234 | -141.8814 | 234.9911 | -0.00054035 | 2.2685 | 2.5238 | 0.83531
[8 empty] | 25.3262 | 211.3993 | -142.0576 | 235.1673 | -0.00054035 | 2.2704 | 2.5257 | 0.83434
[8 empty] | 25.3765 | 211.3991 | -144.2304 | 237.3401 | -0.0010807 | 2.2704 | 2.549 | 0.83269
[8 empty] | 25.4251 | 211.0759 | -144.4066 | 237.5163 | -0.0016211 | 2.267 | 2.5509 | 0.82983
[8 empty] | 25.4775 | 211.4574 | -144.6415 | 237.7512 | -0.0010807 | 2.2711 | 2.5535 | 0.82962
[8 empty] | 25.5278 | 211.4571 | -144.5241 | 237.6337 | -0.00054035 | 2.2711 | 2.5522 | 0.82798
[8 empty] | 25.578 | 211.6037 | -143.8781 | 236.9878 | 0 | 2.2726 | 2.5453 | 0.82693
[8 empty] | 25.6288 | 211.398 | -142.3806 | 235.4902 | -0.00054035 | 2.2704 | 2.5292 | 0.82449
[8 empty] | 25.6791 | 211.7795 | -142.498 | 235.6077 | 0 | 2.2745 | 2.5304 | 0.82436
[8 empty] | 25.7293 | 211.7793 | -141.9401 | 235.0498 | 0 | 2.2745 | 2.5244 | 0.82275
[8 empty] | 25.7796 | 211.8965 | -141.1767 | 234.2864 | 0 | 2.2758 | 2.5162 | 0.8216
[8 empty] | 25.8282 | 211.7201 | -140.4426 | 233.5523 | 0 | 2.2739 | 2.5084 | 0.81937
[8 empty] | 25.8806 | 211.7786 | -140.5014 | 233.611 | 0 | 2.2745 | 2.509 | 0.81794
[8 empty] | 25.9309 | 211.984 | -140.8243 | 233.934 | -0.00054035 | 2.2767 | 2.5125 | 0.81714
[8 empty] | 25.9817 | 212.2187 | -141.0005 | 234.1102 | -0.00054035 | 2.2792 | 2.5143 | 0.81645
[8 empty] | 26.0282 | 211.778 | -141.764 | 234.8736 | -0.0010807 | 2.2745 | 2.5225 | 0.8133
[8 empty] | 26.0789 | 211.8953 | -142.498 | 235.6077 | -0.0010807 | 2.2758 | 2.5304 | 0.81216
[8 empty] | 26.1308 | 211.8364 | -143.144 | 236.2537 | -0.0010807 | 2.2751 | 2.5374 | 0.81033
[8 empty] | 26.1795 | 212.1592 | -142.9678 | 236.0775 | -0.0016211 | 2.2786 | 2.5355 | 0.81005
[8 empty] | 26.2319 | 211.836 | -143.3202 | 236.4299 | -0.0010807 | 2.2751 | 2.5393 | 0.8072
[8 empty] | 26.2837 | 212.2175 | -143.2027 | 236.3124 | -0.00054035 | 2.2792 | 2.538 | 0.80706
[8 empty] | 26.3307 | 212.1586 | -143.3202 | 236.4299 | -0.0016211 | 2.2786 | 2.5393 | 0.8054
[8 empty] | 26.3832 | 212.5988 | -143.8781 | 236.9878 | -0.0010807 | 2.2833 | 2.5453 | 0.80546
[8 empty] | 26.4318 | 212.6574 | -143.9368 | 237.0465 | -0.0010807 | 2.2839 | 2.5459 | 0.8042
[8 empty] | 26.4837 | 212.7159 | -143.8194 | 236.929 | -0.0010807 | 2.2846 | 2.5446 | 0.80285
[8 empty] | 26.5339 | 212.8625 | -143.4376 | 236.5473 | -0.00054035 | 2.2861 | 2.5405 | 0.80188
[8 empty] | 26.5809 | 212.3338 | -143.4964 | 236.606 | -0.0010807 | 2.2805 | 2.5412 | 0.79847
[8 empty] | 26.6317 | 212.7154 | -143.3202 | 236.4299 | -0.00054035 | 2.2846 | 2.5393 | 0.79838
[8 empty] | 26.6852 | 213.0382 | -143.5257 | 236.6354 | 0 | 2.288 | 2.5415 | 0.79799
[8 empty] | 26.7322 | 212.9793 | -142.9678 | 236.0775 | -0.00054035 | 2.2874 | 2.5355 | 0.79637
[8 empty] | 26.7825 | 213.0378 | -143.0266 | 236.1362 | 0 | 2.288 | 2.5361 | 0.79509
[8 empty] | 26.8333 | 212.9789 | -142.1457 | 235.2553 | 0 | 2.2874 | 2.5266 | 0.79337
[8 empty] | 26.8851 | 213.0962 | -141.2354 | 234.3451 | 0 | 2.2887 | 2.5169 | 0.79228
[8 empty] | 26.9354 | 213.1548 | -140.7656 | 233.8753 | 0 | 2.2893 | 2.5118 | 0.79101
[8 empty] | 26.9862 | 212.9197 | -140.9418 | 234.0515 | 0.00054035 | 2.2868 | 2.5137 | 0.78865
[8 empty] | 27.0364 | 213.1544 | -139.5617 | 232.6714 | 0 | 2.2893 | 2.4989 | 0.78806
[8 empty] | 27.0851 | 213.0956 | -140.3839 | 233.4936 | 0 | 2.2887 | 2.5077 | 0.78642
[8 empty] | 27.1353 | 212.5962 | -140.6482 | 233.7578 | -0.00054035 | 2.2833 | 2.5106 | 0.78313
[8 empty] | 27.1861 | 212.6548 | -140.8831 | 233.9927 | -0.00054035 | 2.2839 | 2.5131 | 0.78188
[8 empty] | 27.2348 | 213.1538 | -142.1457 | 235.2553 | -0.0010807 | 2.2893 | 2.5266 | 0.78232
[8 empty] | 27.285 | 213.0949 | -141.8227 | 234.9324 | -0.0016211 | 2.2886 | 2.5232 | 0.78066
[8 empty] | 27.3353 | 213.359 | -142.6155 | 235.7252 | -0.00054035 | 2.2915 | 2.5317 | 0.78019
[8 empty] | 27.3861 | 213.3589 | -142.4393 | 235.549 | -0.0010807 | 2.2915 | 2.5298 | 0.77874
[8 empty] | 27.4379 | 213.6817 | -143.4964 | 236.606 | -0.00054035 | 2.2949 | 2.5412 | 0.77845
[8 empty] | 27.4882 | 213.9165 | -143.4376 | 236.5473 | -0.00054035 | 2.2975 | 2.5405 | 0.77788
[8 empty] | 27.539 | 213.8576 | -143.5845 | 236.6941 | 0 | 2.2968 | 2.5421 | 0.77623
[8 empty] | 27.5876 | 214.2979 | -142.1457 | 235.2553 | 0 | 2.3016 | 2.5266 | 0.77646
[8 empty] | 27.6379 | 213.8573 | -141.2354 | 234.3451 | -0.0016211 | 2.2968 | 2.5169 | 0.77345
[8 empty] | 27.6881 | 214.0333 | -141.3529 | 234.4625 | -0.00054035 | 2.2987 | 2.5181 | 0.77268
[8 empty] | 27.7389 | 213.4753 | -141.3529 | 234.4625 | 0 | 2.2927 | 2.5181 | 0.76926
[8 empty] | 27.7875 | 213.7982 | -141.5878 | 234.6975 | 0 | 2.2962 | 2.5207 | 0.76907
[8 empty] | 27.8394 | 214.121 | -142.0869 | 235.1966 | -0.00054035 | 2.2997 | 2.526 | 0.7688
[8 empty] | 27.8918 | 214.297 | -143.144 | 236.2537 | -0.0010807 | 2.3016 | 2.5374 | 0.76799
[8 empty] | 27.9405 | 214.4144 | -143.8194 | 236.929 | -0.0010807 | 2.3028 | 2.5446 | 0.76707
[8 empty] | 27.9907 | 213.8563 | -144.4066 | 237.5163 | 0 | 2.2968 | 2.5509 | 0.7637
[8 empty] | 28.041 | 214.1205 | -143.9955 | 237.1052 | 0 | 2.2997 | 2.5465 | 0.76327
[8 empty] | 28.0896 | 213.9735 | -143.8194 | 236.929 | 0 | 2.2981 | 2.5446 | 0.76143
[8 empty] | 28.142 | 214.0321 | -143.4964 | 236.606 | 0 | 2.2987 | 2.5412 | 0.76022
[8 empty] | 28.1923 | 214.355 | -142.9091 | 236.0188 | 0 | 2.3022 | 2.5348 | 0.76001
[8 empty] | 28.2409 | 214.6191 | -142.2631 | 235.3728 | 0 | 2.305 | 2.5279 | 0.75963
[8 empty] | 28.2895 | 214.296 | -142.2631 | 235.3728 | 0 | 2.3015 | 2.5279 | 0.75719
[8 empty] | 28.3403 | 214.4134 | -141.3529 | 234.4625 | 0 | 2.3028 | 2.5181 | 0.75624
[8 empty] | 28.3922 | 214.4132 | -141.5878 | 234.6975 | -0.0010807 | 2.3028 | 2.5207 | 0.75486
[8 empty] | 28.4424 | 213.9727 | -142.9091 | 236.0188 | -0.00054035 | 2.2981 | 2.5348 | 0.75198
[8 empty] | 28.4932 | 214.2368 | -142.7917 | 235.9013 | -0.0010807 | 2.3009 | 2.5336 | 0.75156
[8 empty] | 28.5435 | 214.3542 | -143.6432 | 236.7529 | -0.0016211 | 2.3022 | 2.5427 | 0.75065
[8 empty] | 28.5937 | 214.6183 | -144.4653 | 237.575 | 0 | 2.305 | 2.5516 | 0.75026
[8 empty] | 28.644 | 215.0587 | -144.2892 | 237.3988 | 0 | 2.3097 | 2.5497 | 0.75048
[8 empty] | 28.6948 | 214.6768 | -144.113 | 237.2227 | 0.00054035 | 2.3056 | 2.5478 | 0.74782
[8 empty] | 28.7434 | 214.3537 | -143.3202 | 236.4299 | 0 | 2.3022 | 2.5393 | 0.74543
[8 empty] | 28.7953 | 214.6766 | -142.4393 | 235.549 | 0 | 2.3056 | 2.5298 | 0.74521
[8 empty] | 28.8439 | 214.794 | -141.8814 | 234.9911 | 0 | 2.3069 | 2.5238 | 0.74436
[8 empty] | 28.8926 | 214.1773 | -141.0592 | 234.1689 | 0 | 2.3003 | 2.515 | 0.74097
[8 empty] | 28.9466 | 214.3533 | -141.4703 | 234.58 | 0 | 2.3022 | 2.5194 | 0.7402
[8 empty] | 28.9952 | 214.2945 | -141.5291 | 234.6387 | 0 | 2.3015 | 2.52 | 0.73875
[8 empty] | 29.0455 | 214.2944 | -141.118 | 234.2276 | 0 | 2.3015 | 2.5156 | 0.73747
[8 empty] | 29.0963 | 214.1182 | -141.118 | 234.2276 | 0 | 2.2996 | 2.5156 | 0.73558
[8 empty] | 29.1449 | 214.2942 | -141.3529 | 234.4625 | 0 | 2.3015 | 2.5181 | 0.73496
[8 empty] | 29.1968 | 214.7346 | -141.4703 | 234.58 | -0.0010807 | 2.3063 | 2.5194 | 0.73516
[8 empty] | 29.2476 | 214.4115 | -142.9091 | 236.0188 | -0.00054035 | 2.3028 | 2.5348 | 0.73278
[8 empty] | 29.2962 | 214.617 | -143.8781 | 236.9878 | -0.00054035 | 2.305 | 2.5453 | 0.73226
[8 empty] | 29.3481 | 214.8518 | -144.4066 | 237.5163 | -0.0010807 | 2.3075 | 2.5509 | 0.73177
[8 empty] | 29.3983 | 214.9104 | -144.1717 | 237.2814 | 0 | 2.3081 | 2.5484 | 0.73072
[8 empty] | 29.4453 | 215.0572 | -144.0543 | 237.1639 | 0 | 2.3097 | 2.5471 | 0.73005
[8 empty] | 29.4961 | 214.7341 | -143.8781 | 236.9878 | 0 | 2.3062 | 2.5453 | 0.7277
[8 empty] | 29.5464 | 214.734 | -143.144 | 236.2537 | 0 | 2.3062 | 2.5374 | 0.72646
[8 empty] | 29.5982 | 214.7339 | -142.8504 | 235.9601 | 0.00054035 | 2.3062 | 2.5342 | 0.72519
[8 empty] | 29.649 | 214.6751 | -142.5568 | 235.6664 | 0 | 2.3056 | 2.5311 | 0.72374
[8 empty] | 29.6993 | 214.6751 | -142.8504 | 235.9601 | 0 | 2.3056 | 2.5342 | 0.72252
[8 empty] | 29.7479 | 214.998 | -142.7917 | 235.9013 | -0.0010807 | 2.3091 | 2.5336 | 0.72242
[8 empty] | 29.7982 | 215.1741 | -143.4376 | 236.5473 | -0.0010807 | 2.311 | 2.5405 | 0.7218
[8 empty] | 29.8506 | 215.3796 | -144.0543 | 237.1639 | -0.0010807 | 2.3132 | 2.5471 | 0.72122
[8 empty] | 29.9008 | 215.4382 | -144.6415 | 237.7512 | 0 | 2.3138 | 2.5535 | 0.7202
[8 empty] | 29.9511 | 215.4382 | -144.5241 | 237.6337 | 0 | 2.3138 | 2.5522 | 0.71899
[8 empty] | 29.9997 | 215.4381 | -143.8781 | 236.9878 | 0 | 2.3138 | 2.5453 | 0.71783
[8 empty] | 30.0505 | 215.1151 | -143.8194 | 236.929 | 0 | 2.3103 | 2.5446 | 0.71554
[8 empty] | 30.1008 | 214.9095 | -143.2027 | 236.3124 | 0.00054035 | 2.3081 | 2.538 | 0.71366
[8 empty] | 30.151 | 214.9094 | -142.3806 | 235.4902 | 0 | 2.3081 | 2.5292 | 0.71247