## General
ID | Test identification
Test identification | Location | NWZ-BH-5083
Test identification | Sample | 06-4
Test identification | Depth | 5.45 | [m]
Test identification | Test number | DSS186
Specimen Visual Description
Specimen Visual Description | Stiff dark grey silty CLAY
Initial Specimen Conditions
Initial Specimen Conditions | Test start date | 14/06/2024
Initial Specimen Conditions | Type of sample | Undisturbed
Initial Specimen Conditions | Specimen orientation | Vertical
Initial Specimen Conditions | Diameter | 65.34 | [mm]
Initial Specimen Conditions | Length | 29.31 | [mm]
Initial Specimen Conditions | Water content | 27.5 | [%]
Initial Specimen Conditions | Bulk density | 1.9746 | [Mg/m³]
Initial Specimen Conditions | Dry density | 1.5487 | [Mg/m³]
Initial Specimen Conditions | Void ratio | 0.74342 | [-]
Initial Specimen Conditions | Degree of saturation | 99.8763 | [%]
Initial Specimen Conditions | Assumed particle density | 2.7 | [Mg/m³]
Initial Specimen Conditions | Torvane | 38 | [kPa]
Initial Specimen Conditions | Pocket penetrometer | 132 | [kPa]
Initial Specimen Conditions | Torvane 90° | - | [kPa]
Initial Specimen Conditions | Pocket penetrometer 90° | - | [kPa]
Consolidation - 1
Consolidation - 1 | svc | 169.9913 | [kPa]
Consolidation - 1 | Vertical strain | 5.6315 | [%]
Consolidation - 1 | Bulk density | 2.0327 | [Mg/m³]
Consolidation - 1 | Dry density | 1.6411 | [Mg/m³]
Consolidation - 1 | Void ratio | 0.64524 | [-]
Consolidation - 1 | Water content | 23.8637 | [%]
Consolidation - 2
Consolidation - 2 | svc | 54.9639 | [kPa]
Consolidation - 2 | Vertical strain | 5.3449 | [%]
Consolidation - 2 | Bulk density | 2.0296 | [Mg/m³]
Consolidation - 2 | Dry density | 1.6361 | [Mg/m³]
Consolidation - 2 | Void ratio | 0.65023 | [-]
Consolidation - 2 | Water content | 24.0485 | [%]
Stress Controlled Cyclic Loading - Constant Vertical Stress
Stress Controlled Cyclic Loading - Constant Vertical Stress | sv |  | [kPa]
Stress Controlled Cyclic Loading - Constant Vertical Stress | Reference stress |  | [kPa]
Stress Controlled Cyclic Loading - Constant Vertical Stress | Mean tav |  | [kPa]
Stress Controlled Cyclic Loading - Constant Vertical Stress | Mean tcy |  | [kPa]
Stress Controlled Cyclic Loading - Constant Vertical Stress | Frequency |  | [Hz]
Stress Controlled Cyclic Loading - Constant Vertical Stress | Number of cycles applied (N) |  | [-]
Stress Controlled Cyclic Loading - Constant Vertical Stress | Vertical strain |  | [%]
Stress Controlled Cyclic Loading - Constant Vertical Stress | Bulk density |  | [Mg/m³]
Stress Controlled Cyclic Loading - Constant Vertical Stress | Dry density |  | [Mg/m³]
Stress Controlled Cyclic Loading - Constant Vertical Stress | Void ratio |  | [-]
Stress Controlled Cyclic Loading - Constant Vertical Stress | Cycle | gav | gcy | G | l
Stress Controlled Cyclic Loading - Constant Vertical Stress | [-] | [%] | [%] | [MPa] | [%]
Stress Controlled Cyclic Loading - Constant Vertical Stress
Stress Controlled Cyclic Loading - Constant Vertical Stress
Stress Controlled Cyclic Loading - Constant Vertical Stress
Stress Controlled Cyclic Loading - Constant Vertical Stress
Stress Controlled Cyclic Loading - Constant Vertical Stress
Stress Controlled Cyclic Loading - Constant Vertical Stress
Stress Controlled Cyclic Loading - Constant Vertical Stress
Stress Controlled Cyclic Loading - Constant Vertical Stress
Stress Controlled Cyclic Loading - Constant Vertical Stress
Stress Controlled Cyclic Loading - Constant Vertical Stress
Stress Controlled Cyclic Loading - Constant Vertical Stress
Stress Controlled Cyclic Loading - Constant Vertical Stress
Stress Controlled Cyclic Loading - Constant Vertical Stress
Stress Controlled Cyclic Loading - Constant Vertical Stress
Stress Controlled Cyclic Loading - Constant Vertical Stress
Stress Controlled Cyclic Loading - Constant Vertical Stress
Stress Controlled Cyclic Loading - Constant Vertical Stress
Stress Controlled Cyclic Loading - Constant Vertical Stress
Stress Controlled Cyclic Loading - Constant Vertical Stress
Stress Controlled Cyclic Loading - Constant Vertical Stress
Stress Controlled Cyclic Loading - Constant Vertical Stress
Stress Controlled Cyclic Loading - Constant Vertical Stress
Stress Controlled Cyclic Loading - Constant Vertical Stress
Stress Controlled Cyclic Loading - Constant Vertical Stress
Stress Controlled Cyclic Loading - Constant Vertical Stress
Stress Controlled Cyclic Loading - Constant Vertical Stress
Stress Controlled Cyclic Loading - Constant Vertical Stress
Stress Controlled Cyclic Loading - Constant Vertical Stress
Stress Controlled Cyclic Loading - Constant Vertical Stress
Stress Controlled Cyclic Loading - Constant Vertical Stress
Consolidation - 3
Consolidation - 3 | svc |  | [kPa]
Consolidation - 3 | Vertical strain |  | [%]
Consolidation - 3 | Bulk density |  | [Mg/m³]
Consolidation - 3 | Dry density |  | [Mg/m³]
Consolidation - 3 | Void ratio |  | [-]
Consolidation - 3 | Water content |  | [%]
Shearing - Constant Vertical Stress
At peak shear stress
Shearing - Constant Vertical Stress - At peak shear stress | Shear stress |  | [kPa]
Shearing - Constant Vertical Stress - At peak shear stress | Shear strain |  | [%]
Shearing - Constant Vertical Stress - At peak shear stress | Vertical stress |  | [kPa]
Shearing - Constant Vertical Stress - At peak shear stress | Vertical strain |  | [%]
Shearing - Constant Vertical Stress - At peak shear stress | Bulk density |  | [Mg/m³]
Shearing - Constant Vertical Stress - At peak shear stress | Dry density |  | [Mg/m³]
Shearing - Constant Vertical Stress - At peak shear stress | Void ratio |  | [-]
Shearing - Constant Vertical Stress - At peak shear stress | Rate of strain |  | [%/hour]
At 15 % shear strain
Shearing - Constant Vertical Stress - At 15 % shear strain | Shear stress |  | [kPa]
Shearing - Constant Vertical Stress - At 15 % shear strain | Vertical stress |  | [kPa]
Shearing - Constant Vertical Stress - At 15 % shear strain | Vertical strain |  | [%]
Shearing - Constant Vertical Stress - At 15 % shear strain | Bulk density |  | [Mg/m³]
Shearing - Constant Vertical Stress - At 15 % shear strain | Dry density |  | [Mg/m³]
Shearing - Constant Vertical Stress - At 15 % shear strain | Void ratio |  | [-]
Shearing - Constant Volume
At peak shear stress
Shearing - Constant Volume - At peak shear stress | Shear stress | 35.1443 | [kPa]
Shearing - Constant Volume - At peak shear stress | Shear strain | 14.1808 | [%]
Shearing - Constant Volume - At peak shear stress | Shear induced -Dsv | -5.5173 | [kPa]
Shearing - Constant Volume - At peak shear stress | Vertical stress | 60.5109 | [kPa]
Shearing - Constant Volume - At peak shear stress | Vertical strain | -0.0014418 | [%]
Shearing - Constant Volume - At peak shear stress | Rate of strain | 2.996 | [%/hour]
At 15 % shear strain
Shearing - Constant Volume - At 15 % shear strain | Shear stress | 34.8364 | [kPa]
Shearing - Constant Volume - At 15 % shear strain | Shear induced -Dsv | -4.205 | [kPa]
Shearing - Constant Volume - At 15 % shear strain | Vertical stress | 59.1987 | [kPa]
Shearing - Constant Volume - At 15 % shear strain | Vertical strain | -0.0014418 | [%]
Final Specimen Conditions
Final Specimen Conditions | Water content | 24.0494 | [%]
Final Specimen Conditions | Bulk Density | 2.0296 | [Mg/m³]
Final Specimen Conditions | Dry density | 1.6361 | [Mg/m³]
Final Specimen Conditions | Void ratio | 0.65025 | [-]

## Consolidation - 1
Consolidation - 1
Root Time | Vertical Strain | Vertical Consolidation Stress
[minutes0.5] | [%] | [kPa]
0 | 0 | 4.1156
0.40825 | -0.0054589 | 4.0261
0.8165 | 0.030024 | 4.8015
1.2247 | 0.15046 | 5.905
1.633 | 0.36506 | 7.4259
2.0412 | 0.72057 | 9.5135
2.4495 | 1.1982 | 12.0187
2.8577 | 1.6435 | 15.1203
3.266 | 1.9806 | 18.6096
3.6742 | 2.2774 | 22.5164
4.0825 | 2.5544 | 26.9302
4.4907 | 2.7987 | 31.7914
4.899 | 3.0246 | 37.0999
5.3072 | 3.2351 | 42.8855
5.7155 | 3.4357 | 49.1185
6.1237 | 3.6192 | 55.7989
6.532 | 3.7987 | 62.9564
6.9402 | 3.9621 | 70.5613
7.3485 | 4.1187 | 78.6433
7.7567 | 4.2692 | 87.1727
8.165 | 4.4162 | 96.1495
8.5732 | 4.5595 | 105.6034
8.9815 | 4.6987 | 115.5046
9.3897 | 4.8349 | 125.8532
9.798 | 4.9676 | 136.679
10.2062 | 5.0989 | 147.9819
10.6145 | 5.2286 | 159.762
11.0227 | 5.3507 | 169.9317
11.431 | 5.3988 | 169.9317
11.8392 | 5.4237 | 169.9317
12.2474 | 5.4408 | 169.9615
12.6557 | 5.4538 | 169.9913
13.0639 | 5.4637 | 169.9913
13.4722 | 5.4729 | 169.9317
13.8804 | 5.48 | 169.9913
14.2887 | 5.4875 | 169.9913
14.6969 | 5.4927 | 169.9913
15.1052 | 5.4988 | 169.9913
15.5134 | 5.5032 | 169.9615
15.9217 | 5.508 | 169.9913
16.3299 | 5.5128 | 169.9615
16.7382 | 5.5172 | 169.9913
17.1464 | 5.521 | 169.9317
17.5547 | 5.5247 | 169.9615
17.9629 | 5.5285 | 169.9615
18.3712 | 5.5326 | 169.9615
18.7794 | 5.5353 | 169.9615
19.1877 | 5.5377 | 169.9913
19.5959 | 5.5415 | 169.9615
20.0042 | 5.5449 | 169.9913
20.4124 | 5.5479 | 169.9615
20.8207 | 5.5507 | 169.9913
21.2289 | 5.5531 | 169.9615
21.6372 | 5.5561 | 169.9615
22.0454 | 5.5589 | 169.9913
22.4537 | 5.5616 | 169.9913
22.8619 | 5.5643 | 169.9615
23.2702 | 5.5667 | 169.9913
23.6784 | 5.5687 | 169.9913
24.0866 | 5.5722 | 169.9615
24.4949 | 5.5739 | 169.9615
24.9031 | 5.5773 | 169.9615
25.3114 | 5.579 | 169.9913
25.7196 | 5.5814 | 169.9615
26.1279 | 5.5827 | 169.9913
26.5361 | 5.5851 | 170.0211
26.9444 | 5.5875 | 169.9615
27.3526 | 5.5899 | 169.9615
27.7609 | 5.5916 | 169.9615
28.1691 | 5.593 | 169.9913
28.5774 | 5.595 | 169.9913
28.9856 | 5.5974 | 169.9913
29.3939 | 5.5998 | 170.0211
29.8021 | 5.6018 | 169.9913
30.2104 | 5.6029 | 169.9913
30.6186 | 5.6049 | 170.0211
31.0269 | 5.607 | 170.0211
31.4351 | 5.6087 | 169.9615
31.8434 | 5.6107 | 169.9913
32.2516 | 5.6114 | 169.9615
32.6599 | 5.6134 | 169.9913
33.0681 | 5.6151 | 169.9615
33.4764 | 5.6162 | 169.9317
33.8846 | 5.6182 | 169.9317
34.2929 | 5.6199 | 169.9913
34.7011 | 5.6213 | 169.9615
35.1094 | 5.6233 | 169.9913
35.5176 | 5.6247 | 169.9913
35.9258 | 5.6271 | 169.9615
36.3341 | 5.6274 | 169.9615
36.7423 | 5.6291 | 169.9913
37.1506 | 5.6312 | 169.9615
37.5588 | 5.6315 | 169.9913

## Consolidation - 2
Consolidation - 2
Root Time | Vertical Strain | Vertical Consolidation Stress
[minutes0.5] | [%] | [kPa]
37.9473 | 5.6329 | 170.0211
37.9495 | 5.6332 | 169.9018
37.9561 | 5.6325 | 169.4545
37.9671 | 5.6319 | 168.6194
37.9825 | 5.6308 | 167.516
38.0022 | 5.6298 | 166.0547
38.0263 | 5.6285 | 164.3249
38.0548 | 5.6267 | 162.2075
38.0876 | 5.6244 | 159.8217
38.1248 | 5.6213 | 157.1078
38.1663 | 5.6186 | 154.0956
38.2121 | 5.6141 | 150.7256
38.2623 | 5.61 | 147.0574
38.3167 | 5.6039 | 143.0611
38.3753 | 5.5984 | 138.7368
38.4383 | 5.5916 | 134.0844
38.5054 | 5.5844 | 129.1934
38.5768 | 5.5759 | 123.8551
38.6523 | 5.5647 | 118.2782
38.732 | 5.5537 | 112.3732
38.8158 | 5.5408 | 106.1402
38.9037 | 5.5264 | 99.6388
38.9957 | 5.509 | 92.7496
39.0918 | 5.4886 | 85.5623
39.1918 | 5.4657 | 78.0469
39.2959 | 5.4391 | 70.2034
39.4039 | 5.4067 | 62.0617
39.5158 | 5.3715 | 55.0235
39.6316 | 5.3657 | 54.9937
39.7513 | 5.3627 | 55.0235
39.8748 | 5.361 | 55.0235
40.0021 | 5.3596 | 54.9937
40.1331 | 5.3589 | 55.0235
40.2679 | 5.3576 | 54.9937
40.4063 | 5.3569 | 54.9937
40.5483 | 5.3565 | 54.9937
40.694 | 5.3562 | 55.0235
40.8432 | 5.3552 | 55.0235
40.9959 | 5.3538 | 54.9937
41.1522 | 5.3541 | 54.9937
41.3118 | 5.3524 | 55.0235
41.4749 | 5.3535 | 55.0235
41.6413 | 5.3528 | 54.9937
41.8111 | 5.3514 | 54.9937
41.9841 | 5.3518 | 54.9937
42.1604 | 5.3511 | 54.9937
42.3399 | 5.3518 | 55.0235
42.5225 | 5.3504 | 54.9639
42.7083 | 5.3501 | 54.9937
42.8972 | 5.3504 | 54.9639
43.0891 | 5.3507 | 54.9639
43.2839 | 5.3504 | 54.9639
43.4818 | 5.349 | 54.9937
43.6826 | 5.3497 | 54.9937
43.8862 | 5.349 | 54.9937
44.0927 | 5.3497 | 55.0235
44.302 | 5.3487 | 55.0235
44.514 | 5.3494 | 55.0235
44.7288 | 5.3483 | 55.0235
44.9463 | 5.3487 | 54.9937
45.1664 | 5.3483 | 54.9639
45.3891 | 5.3477 | 55.0235
45.6143 | 5.3483 | 54.9639
45.8421 | 5.3477 | 54.9937
46.0724 | 5.3473 | 54.9937
46.3051 | 5.347 | 55.0235
46.5403 | 5.3463 | 54.9639
46.7778 | 5.3466 | 55.0235
47.0177 | 5.346 | 54.9639
47.2599 | 5.3466 | 54.934
47.5044 | 5.3466 | 54.9639
47.7511 | 5.3466 | 54.9639
48 | 5.3466 | 54.9937
48.2511 | 5.347 | 55.0533
48.5043 | 5.347 | 54.9937
48.7596 | 5.3466 | 54.9639
49.017 | 5.3456 | 55.0235
49.2764 | 5.346 | 54.9937
49.5379 | 5.3463 | 55.0235
49.8013 | 5.347 | 54.9639
50.0666 | 5.3456 | 55.0235
50.3339 | 5.3453 | 55.0235
50.603 | 5.3456 | 55.0235
50.874 | 5.3456 | 54.9639
51.1468 | 5.3456 | 54.9639
51.4215 | 5.3449 | 54.9937
51.6978 | 5.3449 | 54.9937
51.976 | 5.3456 | 54.9937
52.2558 | 5.3449 | 54.9937
52.5373 | 5.3446 | 54.9937
52.8205 | 5.3443 | 54.9639
53.1052 | 5.3449 | 54.9639
53.3916 | 5.3446 | 55.0235
53.6796 | 5.3453 | 54.9639
53.9691 | 5.3453 | 54.9639
54.2602 | 5.346 | 54.934
54.5527 | 5.3446 | 55.0235
54.8468 | 5.3453 | 55.0235
55.1422 | 5.3439 | 54.9937
55.4392 | 5.3446 | 54.9639
55.7375 | 5.3443 | 54.934
56.0372 | 5.3446 | 54.9937
56.3383 | 5.3446 | 54.9639
56.6407 | 5.3446 | 55.0235
56.9444 | 5.3439 | 55.0235
57.2495 | 5.3453 | 54.9639
57.5558 | 5.3443 | 54.9937
57.8633 | 5.3449 | 54.934
58.1722 | 5.3453 | 55.0533
58.4822 | 5.3453 | 55.0235
58.7934 | 5.3449 | 54.9937
59.1058 | 5.3446 | 54.9937
59.4194 | 5.3449 | 54.9937
59.7341 | 5.3456 | 55.0235
60.05 | 5.3453 | 55.0235
60.3669 | 5.3446 | 54.9639
60.685 | 5.3446 | 54.9639
61.0041 | 5.3453 | 54.9639
61.3243 | 5.3453 | 54.9937
61.6455 | 5.3449 | 55.0235
61.9677 | 5.3453 | 54.934
62.291 | 5.3456 | 54.9937
62.6152 | 5.3456 | 55.0235
62.9404 | 5.3463 | 54.9639
63.2666 | 5.346 | 54.9937
63.5938 | 5.346 | 54.9937
63.7355 | 5.3449 | 54.9639
63.7355 | 5.3449 | 54.9639
63.7355 | 5.3449 | 54.9639

## Cyclic Preshear
Stress Controlled Cyclic Loading - Constant Vertical Stress
Number of Cycles | Shear Stress | Shear Strain | Shear induced -DVertical Stress | Shear induced -Δσv/σvc | Vertical stress | Vertical strain | Vertical stress / consolidation Stress | Shear Stress / Consolidation Stress | Number of Cycles | Shear modulus | Damping ratio
[-] | [kPa] | [%] | [kPa] | [-] | [kPa] | [%] | [-] | [-] | [-] | [MPa] | [%]

## Consolidation - 3
Consolidation - 3
Root Time | Vertical Strain | Vertical Consolidation Stress
[minutes0.5] | [%] | [kPa]

## Shearing
Shearing Stage - Constant Vertical Stress | [7 empty] | Shearing Stage - Constant Volume
Shear Strain | Shear Stress | Shear Induced -DVertical Stress | Vertical Stress | Shear Induced ΔVertical Strain | Shear Stress / Consolidation Stress | Vertical Stress / Consolidation Stress | Shear Modulus | Shear Strain | Shear Stress | Shear induced -DVertical Stress | Vertical Stress | Shear Induced DVertical Strain | Shear Stress / Consolidation Stress | Vertical Stress / Consolidation Stress | Shear Modulus
[%] | [kPa] | [kPa] | [kPa] | [%] | [-] | [-] | [MPa] | [%] | [kPa] | [kPa] | [kPa] | [%] | [-] | [-] | [MPa]
[8 empty] | 0 | -0.055918 | 0 | 54.9937 | 0 | -0.0010168 | 1
[8 empty] | 0.049188 | 6.6529 | -0.89469 | 55.8884 | -0.0014418 | 0.12098 | 1.0163 | 13.6391
[8 empty] | 0.099071 | 9.9022 | -2.5648 | 57.5585 | -0.00072089 | 0.18006 | 1.0466 | 10.0515
[8 empty] | 0.149 | 11.8691 | -3.9068 | 58.9005 | -0.0018022 | 0.21583 | 1.071 | 8.0035
[8 empty] | 0.19901 | 13.4483 | -5.0997 | 60.0934 | -0.0010813 | 0.24454 | 1.0927 | 6.7857
[8 empty] | 0.24893 | 14.789 | -5.9646 | 60.9583 | -0.0010813 | 0.26892 | 1.1085 | 5.9634
[8 empty] | 0.29886 | 15.9507 | -6.6804 | 61.674 | -0.0014418 | 0.29005 | 1.1215 | 5.3558
[8 empty] | 0.34878 | 16.9036 | -7.3961 | 62.3898 | -0.0010813 | 0.30737 | 1.1345 | 4.8625
[8 empty] | 0.39871 | 17.3197 | -7.8733 | 62.867 | -0.0018022 | 0.31494 | 1.1432 | 4.358
[8 empty] | 0.44864 | 18.0341 | -8.4996 | 63.4932 | -0.0014418 | 0.32793 | 1.1546 | 4.0322
[8 empty] | 0.49856 | 18.659 | -8.9767 | 63.9704 | -0.0014418 | 0.33929 | 1.1632 | 3.7538
[8 empty] | 0.54853 | 19.2541 | -9.5732 | 64.5669 | -0.0018022 | 0.35011 | 1.1741 | 3.5203
[8 empty] | 0.59842 | 19.8193 | -10.1398 | 65.1335 | -0.0018022 | 0.36039 | 1.1844 | 3.3213
[8 empty] | 0.64838 | 20.3548 | -10.7661 | 65.7598 | -0.0018022 | 0.37013 | 1.1958 | 3.1479
[8 empty] | 0.69826 | 20.92 | -11.3626 | 66.3563 | -0.0014418 | 0.38041 | 1.2066 | 3.004
[8 empty] | 0.74819 | 21.3362 | -11.8397 | 66.8334 | -0.0010813 | 0.38798 | 1.2153 | 2.8592
[8 empty] | 0.79811 | 21.7225 | -12.4362 | 67.4299 | -0.0028836 | 0.395 | 1.2261 | 2.7287
[8 empty] | 0.84813 | 22.258 | -13.0327 | 68.0263 | -0.0010813 | 0.40474 | 1.237 | 2.631
[8 empty] | 0.89805 | 22.6741 | -13.4502 | 68.4439 | -0.0018022 | 0.4123 | 1.2446 | 2.531
[8 empty] | 0.94798 | 23.0306 | -13.8677 | 68.8614 | -0.00072089 | 0.41879 | 1.2522 | 2.4353
[8 empty] | 0.99795 | 23.417 | -14.3151 | 69.3087 | -0.0018022 | 0.42581 | 1.2603 | 2.3521
[8 empty] | 1.0479 | 23.7437 | -14.494 | 69.4877 | -0.0010813 | 0.43175 | 1.2636 | 2.2712
[8 empty] | 1.0978 | 24.0107 | -14.7922 | 69.7859 | -0.0018022 | 0.43661 | 1.269 | 2.1923
[8 empty] | 1.1477 | 24.3374 | -14.9413 | 69.935 | -0.0014418 | 0.44255 | 1.2717 | 2.1254
[8 empty] | 1.1976 | 24.5747 | -14.9413 | 69.935 | -0.0014418 | 0.44686 | 1.2717 | 2.0567
[8 empty] | 1.2476 | 24.8716 | -15.0606 | 70.0543 | -0.0018022 | 0.45226 | 1.2739 | 1.998
[8 empty] | 1.2975 | 25.1088 | -15.0308 | 70.0245 | -0.0018022 | 0.45658 | 1.2733 | 1.9395
[8 empty] | 1.3475 | 25.3162 | -15.1501 | 70.1438 | -0.0014418 | 0.46035 | 1.2755 | 1.8829
[8 empty] | 1.3974 | 25.5535 | -15.2992 | 70.2929 | -0.0018022 | 0.46466 | 1.2782 | 1.8326
[8 empty] | 1.4473 | 25.7907 | -15.4483 | 70.442 | -0.0010813 | 0.46898 | 1.2809 | 1.7859
[8 empty] | 1.4972 | 26.1174 | -15.508 | 70.5017 | -0.0018022 | 0.47492 | 1.282 | 1.7481
[8 empty] | 1.5472 | 26.2652 | -15.6571 | 70.6508 | -0.00072089 | 0.4776 | 1.2847 | 1.7012
[8 empty] | 1.5971 | 26.5323 | -15.9851 | 70.9788 | -0.0014418 | 0.48246 | 1.2907 | 1.6648
[8 empty] | 1.647 | 26.8292 | -16.1939 | 71.1876 | -0.0014418 | 0.48786 | 1.2945 | 1.6323
[8 empty] | 1.697 | 27.0068 | -16.3728 | 71.3665 | -0.0014418 | 0.49109 | 1.2977 | 1.5947
[8 empty] | 1.747 | 27.1546 | -16.6413 | 71.6349 | -0.0014418 | 0.49378 | 1.3026 | 1.5576
[8 empty] | 1.7969 | 27.3919 | -16.8798 | 71.8735 | -0.0014418 | 0.49809 | 1.3069 | 1.5275
[8 empty] | 1.8468 | 27.5695 | -16.9097 | 71.9033 | -0.0010813 | 0.50132 | 1.3075 | 1.4959
[8 empty] | 1.8967 | 27.777 | -16.9991 | 71.9928 | -0.0018022 | 0.50509 | 1.3091 | 1.4674
[8 empty] | 1.9467 | 27.895 | -17.0588 | 72.0525 | -0.0010813 | 0.50724 | 1.3102 | 1.4358
[8 empty] | 1.9966 | 28.1024 | -17.1482 | 72.1419 | -0.0014418 | 0.51101 | 1.3118 | 1.4103
[8 empty] | 2.0466 | 28.3994 | -17.2675 | 72.2612 | -0.0014418 | 0.51641 | 1.314 | 1.3904
[8 empty] | 2.0965 | 28.577 | -17.2675 | 72.2612 | -0.0014418 | 0.51964 | 1.314 | 1.3658
[8 empty] | 2.1465 | 28.695 | -17.4763 | 72.47 | -0.0018022 | 0.52179 | 1.3178 | 1.3395
[8 empty] | 2.1964 | 28.6639 | -17.4167 | 72.4103 | -0.0014418 | 0.52122 | 1.3167 | 1.3076
[8 empty] | 2.2463 | 28.931 | -17.5061 | 72.4998 | -0.0014418 | 0.52608 | 1.3183 | 1.2905
[8 empty] | 2.2963 | 29.1683 | -17.5359 | 72.5296 | -0.0018022 | 0.53039 | 1.3189 | 1.2727
[8 empty] | 2.3461 | 29.1969 | -17.4465 | 72.4402 | -0.0010813 | 0.53091 | 1.3172 | 1.2469
[8 empty] | 2.3961 | 29.3149 | -17.4763 | 72.47 | -0.0025231 | 0.53306 | 1.3178 | 1.2258
[8 empty] | 2.446 | 29.4627 | -17.5359 | 72.5296 | -0.0018022 | 0.53575 | 1.3189 | 1.2068
[8 empty] | 2.4959 | 29.6404 | -17.5658 | 72.5594 | -0.0021627 | 0.53898 | 1.3194 | 1.1898
[8 empty] | 2.5459 | 29.6987 | -17.4763 | 72.47 | -0.0014418 | 0.54004 | 1.3178 | 1.1687
[8 empty] | 2.5959 | 29.9062 | -17.5658 | 72.5594 | -0.0010813 | 0.54381 | 1.3194 | 1.1542
[8 empty] | 2.6459 | 29.9944 | -17.6552 | 72.6489 | -0.0014418 | 0.54542 | 1.321 | 1.1357
[8 empty] | 2.6958 | 30.2318 | -17.7149 | 72.7086 | -0.0010813 | 0.54973 | 1.3221 | 1.1235
[8 empty] | 2.7456 | 30.2305 | -17.9535 | 72.9471 | -0.0010813 | 0.54971 | 1.3265 | 1.1031
[8 empty] | 2.7957 | 30.3187 | -17.9833 | 72.977 | -0.0010813 | 0.55131 | 1.327 | 1.0865
[8 empty] | 2.8456 | 30.4666 | -18.1026 | 73.0963 | -0.00072089 | 0.554 | 1.3292 | 1.0726
[8 empty] | 2.8955 | 30.6443 | -18.2815 | 73.2752 | -0.0014418 | 0.55723 | 1.3324 | 1.0603
[8 empty] | 2.9454 | 30.6728 | -18.1026 | 73.0963 | -0.0021627 | 0.55775 | 1.3292 | 1.0433
[8 empty] | 2.9954 | 30.94 | -18.2815 | 73.2752 | -0.0014418 | 0.56261 | 1.3324 | 1.0348
[8 empty] | 3.0453 | 30.9387 | -18.3113 | 73.305 | -0.0018022 | 0.56259 | 1.333 | 1.0178
[8 empty] | 3.0952 | 31.0568 | -18.1026 | 73.0963 | -0.0014418 | 0.56473 | 1.3292 | 1.0052
[8 empty] | 3.1452 | 31.0854 | -17.864 | 72.8577 | -0.0018022 | 0.56525 | 1.3248 | 0.99013
[8 empty] | 3.1951 | 31.2631 | -17.8342 | 72.8279 | -0.0014418 | 0.56848 | 1.3243 | 0.9802
[8 empty] | 3.245 | 31.232 | -17.5061 | 72.4998 | -0.0010813 | 0.56792 | 1.3183 | 0.96418
[8 empty] | 3.295 | 31.2308 | -17.3868 | 72.3805 | -0.0010813 | 0.5679 | 1.3162 | 0.94953
[8 empty] | 3.3449 | 30.9612 | -17.2079 | 72.2016 | -0.0010813 | 0.56299 | 1.3129 | 0.92729
[8 empty] | 3.3949 | 31.1091 | -17.1482 | 72.1419 | -0.0018022 | 0.56568 | 1.3118 | 0.91801
[8 empty] | 3.4447 | 31.1675 | -17.029 | 72.0226 | -0.0010813 | 0.56675 | 1.3097 | 0.90641
[8 empty] | 3.4947 | 31.2259 | -16.8202 | 71.8139 | -0.0010813 | 0.56781 | 1.3059 | 0.89513
[8 empty] | 3.5447 | 31.3738 | -17.0886 | 72.0823 | -0.0021627 | 0.5705 | 1.3107 | 0.88666
[8 empty] | 3.5946 | 31.4919 | -17.0588 | 72.0525 | -0.0010813 | 0.57265 | 1.3102 | 0.87765
[8 empty] | 3.6446 | 31.5503 | -16.8202 | 71.8139 | -0.00072089 | 0.57371 | 1.3059 | 0.8672
[8 empty] | 3.6945 | 31.728 | -17.2377 | 72.2314 | -0.0010813 | 0.57694 | 1.3134 | 0.8603
[8 empty] | 3.7443 | 31.8461 | -17.4167 | 72.4103 | -0.0014418 | 0.57909 | 1.3167 | 0.85201
[8 empty] | 3.7943 | 32.0239 | -17.357 | 72.3507 | -0.0014418 | 0.58232 | 1.3156 | 0.84546
[8 empty] | 3.8443 | 32.0227 | -17.2079 | 72.2016 | -0.0014418 | 0.5823 | 1.3129 | 0.83445
[8 empty] | 3.8942 | 32.0811 | -17.0588 | 72.0525 | -0.0014418 | 0.58336 | 1.3102 | 0.82525
[8 empty] | 3.9442 | 32.1694 | -17.2079 | 72.2016 | -0.0014418 | 0.58497 | 1.3129 | 0.81704
[8 empty] | 3.9941 | 32.2577 | -16.8798 | 71.8735 | -0.00072089 | 0.58657 | 1.3069 | 0.80903
[8 empty] | 4.044 | 32.4354 | -17.1482 | 72.1419 | -0.0021627 | 0.5898 | 1.3118 | 0.80345
[8 empty] | 4.0939 | 32.3746 | -16.7904 | 71.784 | -0.0014418 | 0.5887 | 1.3053 | 0.79218
[8 empty] | 4.1439 | 32.4927 | -17.0588 | 72.0525 | -0.0018022 | 0.59084 | 1.3102 | 0.78546
[8 empty] | 4.1937 | 32.5213 | -16.85 | 71.8437 | -0.0014418 | 0.59137 | 1.3064 | 0.77681
[8 empty] | 4.2437 | 32.6991 | -17.0588 | 72.0525 | -0.0018022 | 0.5946 | 1.3102 | 0.77186
[8 empty] | 4.2936 | 32.847 | -17.1482 | 72.1419 | -0.0014418 | 0.59729 | 1.3118 | 0.76633
[8 empty] | 4.3437 | 32.8459 | -17.2377 | 72.2314 | -0.0018022 | 0.59727 | 1.3134 | 0.75747
[8 empty] | 4.3935 | 32.964 | -17.3272 | 72.3209 | -0.0018022 | 0.59941 | 1.3151 | 0.75157
[8 empty] | 4.4435 | 33.0523 | -17.4465 | 72.4402 | -0.0014418 | 0.60102 | 1.3172 | 0.74509
[8 empty] | 4.4934 | 33.0213 | -17.2675 | 72.2612 | -0.0014418 | 0.60046 | 1.314 | 0.73612
[8 empty] | 4.5434 | 33.1991 | -17.6254 | 72.6191 | -0.00072089 | 0.60369 | 1.3205 | 0.73193
[8 empty] | 4.5933 | 33.3172 | -17.6851 | 72.6787 | -0.0014418 | 0.60584 | 1.3216 | 0.72656
[8 empty] | 4.6433 | 33.3459 | -17.357 | 72.3507 | -0.0014418 | 0.60636 | 1.3156 | 0.71936
[8 empty] | 4.6931 | 33.2851 | -17.2974 | 72.291 | -0.0014418 | 0.60525 | 1.3145 | 0.71042
[8 empty] | 4.7431 | 33.3138 | -17.1781 | 72.1717 | -0.0014418 | 0.60577 | 1.3124 | 0.70353
[8 empty] | 4.793 | 33.253 | -16.85 | 71.8437 | -0.0014418 | 0.60467 | 1.3064 | 0.69494
[8 empty] | 4.8429 | 33.3413 | -16.7904 | 71.784 | -0.0010813 | 0.60627 | 1.3053 | 0.68961
[8 empty] | 4.8929 | 33.37 | -16.5518 | 71.5455 | -0.0010813 | 0.6068 | 1.301 | 0.68315
[8 empty] | 4.9428 | 33.4285 | -16.343 | 71.3367 | -0.0014418 | 0.60786 | 1.2972 | 0.67743
[8 empty] | 4.9928 | 33.3677 | -16.0448 | 71.0385 | -0.0010813 | 0.60676 | 1.2918 | 0.66944
[8 empty] | 5.0427 | 33.3367 | -15.7764 | 70.7701 | -0.0021627 | 0.60619 | 1.2869 | 0.6622
[8 empty] | 5.0926 | 33.4549 | -15.8062 | 70.7999 | -0.0010813 | 0.60834 | 1.2874 | 0.65803
[8 empty] | 5.1426 | 33.3345 | -15.5676 | 70.5613 | -0.0014418 | 0.60615 | 1.2831 | 0.64929
[8 empty] | 5.1925 | 33.4526 | -15.6571 | 70.6508 | -0.0018022 | 0.6083 | 1.2847 | 0.64533
[8 empty] | 5.2424 | 33.4217 | -15.4185 | 70.4122 | -0.0010813 | 0.60774 | 1.2804 | 0.63859
[8 empty] | 5.2925 | 33.4802 | -15.3887 | 70.3824 | -0.0010813 | 0.6088 | 1.2798 | 0.63366
[8 empty] | 5.3424 | 33.4493 | -15.2694 | 70.2631 | -0.0014418 | 0.60824 | 1.2777 | 0.62716
[8 empty] | 5.3924 | 33.6271 | -15.5378 | 70.5315 | -0.0010813 | 0.61147 | 1.2825 | 0.62464
[8 empty] | 5.4421 | 33.6856 | -15.4483 | 70.442 | -0.0010813 | 0.61254 | 1.2809 | 0.62
[8 empty] | 5.4922 | 33.6249 | -14.9712 | 69.9648 | -0.0014418 | 0.61143 | 1.2722 | 0.61325
[8 empty] | 5.542 | 33.7133 | -15.2396 | 70.2333 | -0.00072089 | 0.61304 | 1.2771 | 0.60933
[8 empty] | 5.5921 | 33.5034 | -14.9712 | 69.9648 | -0.0018022 | 0.60922 | 1.2722 | 0.60012
[8 empty] | 5.6419 | 33.4725 | -14.6729 | 69.6666 | -0.0014418 | 0.60866 | 1.2668 | 0.59428
[8 empty] | 5.6918 | 33.5608 | -14.7028 | 69.6964 | -0.0014418 | 0.61027 | 1.2674 | 0.59062
[8 empty] | 5.7418 | 33.5299 | -14.2554 | 69.2491 | -0.0018022 | 0.6097 | 1.2592 | 0.58493
[8 empty] | 5.7917 | 33.7078 | -14.3747 | 69.3684 | -0.0018022 | 0.61294 | 1.2614 | 0.58297
[8 empty] | 5.8417 | 33.647 | -14.2256 | 69.2193 | -0.0014418 | 0.61183 | 1.2587 | 0.57694
[8 empty] | 5.8917 | 33.6161 | -13.987 | 68.9807 | -0.0010813 | 0.61127 | 1.2543 | 0.57152
[8 empty] | 5.9415 | 33.5852 | -13.8975 | 68.8912 | -0.0018022 | 0.61071 | 1.2527 | 0.56621
[8 empty] | 5.9915 | 33.435 | -13.4502 | 68.4439 | -0.00072089 | 0.60798 | 1.2446 | 0.55897
[8 empty] | 6.0414 | 33.5831 | -13.4204 | 68.414 | -0.00072089 | 0.61067 | 1.244 | 0.55681
[8 empty] | 6.0914 | 33.5223 | -13.1818 | 68.1755 | -0.0010813 | 0.60957 | 1.2397 | 0.55124
[8 empty] | 6.1413 | 33.4616 | -12.9432 | 67.9369 | -0.0010813 | 0.60846 | 1.2354 | 0.54577
[8 empty] | 6.1913 | 33.4307 | -12.8537 | 67.8474 | -0.0010813 | 0.6079 | 1.2337 | 0.54086
[8 empty] | 6.2412 | 33.6086 | -12.8836 | 67.8772 | -0.0010813 | 0.61114 | 1.2343 | 0.53939
[8 empty] | 6.291 | 33.5777 | -12.8537 | 67.8474 | -0.00072089 | 0.61057 | 1.2337 | 0.53463
[8 empty] | 6.341 | 33.517 | -12.3467 | 67.3404 | -0.0010813 | 0.60947 | 1.2245 | 0.52946
[8 empty] | 6.391 | 33.4861 | -12.0783 | 67.072 | -0.0014418 | 0.60891 | 1.2196 | 0.52483
[8 empty] | 6.4408 | 33.5149 | -11.9292 | 66.9229 | -0.0018022 | 0.60943 | 1.2169 | 0.52122
[8 empty] | 6.4908 | 33.3945 | -11.5415 | 66.5352 | -0.0014418 | 0.60724 | 1.2099 | 0.51535
[8 empty] | 6.5407 | 33.483 | -11.3626 | 66.3563 | -0.0014418 | 0.60885 | 1.2066 | 0.51277
[8 empty] | 6.5908 | 33.4819 | -10.9451 | 65.9387 | -0.0018022 | 0.60883 | 1.199 | 0.50886
[8 empty] | 6.6407 | 33.3318 | -10.5872 | 65.5809 | -0.0018022 | 0.6061 | 1.1925 | 0.50278
[8 empty] | 6.6908 | 33.4798 | -10.5275 | 65.5212 | -0.0014418 | 0.60879 | 1.1914 | 0.50122
[8 empty] | 6.7405 | 33.449 | -10.2293 | 65.223 | -0.0018022 | 0.60823 | 1.186 | 0.49707
[8 empty] | 6.7905 | 33.4479 | -9.9609 | 64.9546 | -0.0010813 | 0.60821 | 1.1811 | 0.49339
[8 empty] | 6.8405 | 33.3872 | -9.7223 | 64.716 | -0.0018022 | 0.60711 | 1.1768 | 0.4889
[8 empty] | 6.8904 | 33.2967 | -9.4837 | 64.4774 | -0.0018022 | 0.60546 | 1.1725 | 0.48405
[8 empty] | 6.9404 | 33.4747 | -9.3644 | 64.3581 | -0.0018022 | 0.6087 | 1.1703 | 0.48312
[8 empty] | 6.9901 | 33.3842 | -9.4241 | 64.4178 | -0.0018022 | 0.60705 | 1.1714 | 0.47839
[8 empty] | 7.0402 | 33.2937 | -8.9171 | 63.9108 | -0.0014418 | 0.60541 | 1.1621 | 0.4737
[8 empty] | 7.0902 | 33.3523 | -8.9171 | 63.9108 | -0.0014418 | 0.60648 | 1.1621 | 0.47119
[8 empty] | 7.1401 | 33.4109 | -8.7978 | 63.7915 | -0.0010813 | 0.60754 | 1.16 | 0.46872
[8 empty] | 7.1899 | 33.4696 | -8.8873 | 63.8809 | -0.0014418 | 0.60861 | 1.1616 | 0.46628
[8 empty] | 7.2399 | 33.2896 | -8.4996 | 63.4932 | -0.0010813 | 0.60534 | 1.1546 | 0.46058
[8 empty] | 7.2899 | 33.4079 | -8.4101 | 63.4038 | -0.0014418 | 0.60749 | 1.1529 | 0.45905
[8 empty] | 7.3397 | 33.5262 | -8.4399 | 63.4336 | -0.0018022 | 0.60964 | 1.1535 | 0.45754
[8 empty] | 7.3898 | 33.4655 | -8.2312 | 63.2248 | -0.0014418 | 0.60853 | 1.1497 | 0.45362
[8 empty] | 7.4395 | 33.554 | -8.3206 | 63.3143 | -0.0018022 | 0.61014 | 1.1513 | 0.45178
[8 empty] | 7.4896 | 33.4635 | -8.0522 | 63.0459 | -0.0014418 | 0.6085 | 1.1464 | 0.44755
[8 empty] | 7.5395 | 33.4327 | -8.0522 | 63.0459 | -0.0010813 | 0.60794 | 1.1464 | 0.44418
[8 empty] | 7.5895 | 33.2528 | -7.9031 | 62.8968 | -0.0010813 | 0.60467 | 1.1437 | 0.43888
[8 empty] | 7.6394 | 33.4606 | -8.0224 | 63.0161 | -0.0018022 | 0.60844 | 1.1459 | 0.43873
[8 empty] | 7.6894 | 33.5192 | -8.0522 | 63.0459 | -0.00072089 | 0.60951 | 1.1464 | 0.43664
[8 empty] | 7.7393 | 33.548 | -8.0224 | 63.0161 | -0.0014418 | 0.61003 | 1.1459 | 0.4342
[8 empty] | 7.7891 | 33.6067 | -8.2312 | 63.2248 | -0.0014418 | 0.6111 | 1.1497 | 0.43217
[8 empty] | 7.839 | 33.7549 | -8.261 | 63.2547 | -0.0014418 | 0.6138 | 1.1502 | 0.43131
[8 empty] | 7.889 | 33.7539 | -8.2908 | 63.2845 | -0.0021627 | 0.61378 | 1.1508 | 0.42857
[8 empty] | 7.939 | 33.7827 | -8.2908 | 63.2845 | -0.0014418 | 0.6143 | 1.1508 | 0.42623
[8 empty] | 7.9888 | 33.8116 | -8.3803 | 63.374 | -0.0021627 | 0.61483 | 1.1524 | 0.42394
[8 empty] | 8.0388 | 33.8106 | -8.4399 | 63.4336 | -0.0018022 | 0.61481 | 1.1535 | 0.42129
[8 empty] | 8.0889 | 33.7798 | -8.1119 | 63.1055 | -0.0014418 | 0.61425 | 1.1475 | 0.4183
[8 empty] | 8.1388 | 33.749 | -8.1715 | 63.1652 | -0.0010813 | 0.61369 | 1.1486 | 0.41536
[8 empty] | 8.1886 | 33.8674 | -8.4101 | 63.4038 | -0.00072089 | 0.61584 | 1.1529 | 0.41427
[8 empty] | 8.2386 | 33.8366 | -8.261 | 63.2547 | -0.0010813 | 0.61528 | 1.1502 | 0.41139
[8 empty] | 8.2886 | 33.8058 | -8.3206 | 63.3143 | -0.0025231 | 0.61472 | 1.1513 | 0.40854
[8 empty] | 8.3386 | 33.7154 | -8.1119 | 63.1055 | -0.0010813 | 0.61308 | 1.1475 | 0.405
[8 empty] | 8.3885 | 33.6548 | -8.1119 | 63.1055 | -0.00036045 | 0.61198 | 1.1475 | 0.40187
[8 empty] | 8.4384 | 33.6837 | -8.082 | 63.0757 | -0.0014418 | 0.6125 | 1.147 | 0.39984
[8 empty] | 8.4883 | 33.6529 | -8.2013 | 63.195 | -0.0014418 | 0.61194 | 1.1491 | 0.39712
[8 empty] | 8.5382 | 33.8011 | -8.3206 | 63.3143 | -0.00072089 | 0.61464 | 1.1513 | 0.39653
[8 empty] | 8.5882 | 33.7405 | -8.1119 | 63.1055 | -0.0014418 | 0.61353 | 1.1475 | 0.39352
[8 empty] | 8.638 | 33.7694 | -8.3206 | 63.3143 | -0.0014418 | 0.61406 | 1.1513 | 0.39159
[8 empty] | 8.688 | 33.7088 | -8.1417 | 63.1354 | -0.0010813 | 0.61296 | 1.148 | 0.38864
[8 empty] | 8.7379 | 33.6781 | -8.0522 | 63.0459 | -0.0018022 | 0.6124 | 1.1464 | 0.38607
[8 empty] | 8.7877 | 33.6473 | -7.9926 | 62.9863 | -0.00072089 | 0.61184 | 1.1453 | 0.38353
[8 empty] | 8.838 | 33.6464 | -7.5154 | 62.5091 | -0.0014418 | 0.61182 | 1.1367 | 0.38133
[8 empty] | 8.8877 | 33.6157 | -7.7838 | 62.7775 | -0.0014418 | 0.61126 | 1.1415 | 0.37886
[8 empty] | 8.9377 | 33.6744 | -7.5751 | 62.5687 | -0.0014418 | 0.61233 | 1.1377 | 0.37739
[8 empty] | 8.9878 | 33.5243 | -7.0681 | 62.0617 | -0.0010813 | 0.6096 | 1.1285 | 0.37362
[8 empty] | 9.0377 | 33.5234 | -7.0084 | 62.0021 | -0.0010813 | 0.60959 | 1.1274 | 0.37155
[8 empty] | 9.0874 | 33.6716 | -7.4856 | 62.4793 | -0.0010813 | 0.61228 | 1.1361 | 0.37115
[8 empty] | 9.1376 | 33.6111 | -7.2172 | 62.2109 | -0.0014418 | 0.61118 | 1.1312 | 0.36845
[8 empty] | 9.1873 | 33.64 | -7.3365 | 62.3301 | -0.0018022 | 0.61171 | 1.1334 | 0.36677
[8 empty] | 9.2372 | 33.6391 | -7.3663 | 62.36 | -0.0010813 | 0.61169 | 1.1339 | 0.36477
[8 empty] | 9.2869 | 33.5786 | -7.2768 | 62.2705 | -0.0018022 | 0.61059 | 1.1323 | 0.36217
[8 empty] | 9.337 | 33.518 | -7.1575 | 62.1512 | -0.0010813 | 0.60949 | 1.1302 | 0.35958
[8 empty] | 9.3871 | 33.6066 | -7.1277 | 62.1214 | -0.0014418 | 0.6111 | 1.1296 | 0.3586
[8 empty] | 9.4369 | 33.5759 | -7.0681 | 62.0617 | -0.0014418 | 0.61054 | 1.1285 | 0.35639
[8 empty] | 9.4868 | 33.5452 | -6.9189 | 61.9126 | -0.0018022 | 0.60998 | 1.1258 | 0.35419
[8 empty] | 9.5368 | 33.5443 | -6.6804 | 61.674 | -0.0014418 | 0.60997 | 1.1215 | 0.35232
[8 empty] | 9.587 | 33.4838 | -6.2032 | 61.1969 | -0.0014418 | 0.60887 | 1.1128 | 0.34984
[8 empty] | 9.6367 | 33.4531 | -6.233 | 61.2267 | -0.0018022 | 0.60831 | 1.1133 | 0.34772
[8 empty] | 9.6865 | 33.5417 | -6.0839 | 61.0776 | -0.0018022 | 0.60992 | 1.1106 | 0.34685
[8 empty] | 9.7367 | 33.4811 | -5.7558 | 60.7495 | -0.0010813 | 0.60882 | 1.1047 | 0.34444
[8 empty] | 9.7865 | 33.3908 | -5.2489 | 60.2425 | -0.0014418 | 0.60718 | 1.0954 | 0.34177
[8 empty] | 9.8364 | 33.4794 | -5.5173 | 60.5109 | -0.0018022 | 0.60879 | 1.1003 | 0.34093
[8 empty] | 9.8863 | 33.3891 | -5.3383 | 60.332 | -0.0014418 | 0.60714 | 1.0971 | 0.3383
[8 empty] | 9.9364 | 33.2987 | -5.1296 | 60.1232 | -0.0010813 | 0.6055 | 1.0933 | 0.33568
[8 empty] | 9.9863 | 33.2681 | -4.9208 | 59.9145 | -0.0010813 | 0.60494 | 1.0895 | 0.3337
[8 empty] | 10.0361 | 33.3268 | -5.0401 | 60.0338 | -0.0014418 | 0.60601 | 1.0916 | 0.33263
[8 empty] | 10.0862 | 33.2067 | -4.5629 | 59.5566 | -0.0010813 | 0.60383 | 1.083 | 0.32978
[8 empty] | 10.1363 | 33.2058 | -4.2647 | 59.2584 | -0.0014418 | 0.60381 | 1.0775 | 0.32815
[8 empty] | 10.1862 | 33.3839 | -4.5629 | 59.5566 | -0.0014418 | 0.60705 | 1.083 | 0.32829
[8 empty] | 10.2359 | 33.2936 | -4.5629 | 59.5566 | -0.0021627 | 0.60541 | 1.083 | 0.32581
[8 empty] | 10.2859 | 33.3226 | -4.5629 | 59.5566 | -0.0010813 | 0.60594 | 1.083 | 0.32451
[8 empty] | 10.3359 | 33.2621 | -4.2349 | 59.2286 | -0.0010813 | 0.60484 | 1.077 | 0.32235
[8 empty] | 10.3856 | 33.2315 | -4.3542 | 59.3478 | -0.0018022 | 0.60428 | 1.0792 | 0.32052
[8 empty] | 10.4359 | 33.2008 | -4.0261 | 59.0198 | -0.0014418 | 0.60372 | 1.0732 | 0.31868
[8 empty] | 10.4855 | 33.2894 | -4.3542 | 59.3478 | -0.0010813 | 0.60533 | 1.0792 | 0.31801
[8 empty] | 10.5356 | 33.4974 | -4.4138 | 59.4075 | -0.0010813 | 0.60911 | 1.0803 | 0.31848
[8 empty] | 10.5855 | 33.4667 | -4.4735 | 59.4671 | -0.00072089 | 0.60856 | 1.0813 | 0.31668
[8 empty] | 10.6353 | 33.4659 | -4.5033 | 59.497 | -0.0014418 | 0.60854 | 1.0819 | 0.31519
[8 empty] | 10.6855 | 33.4353 | -4.205 | 59.1987 | -0.0010813 | 0.60798 | 1.0765 | 0.31343
[8 empty] | 10.7353 | 33.4643 | -4.2349 | 59.2286 | -0.0018022 | 0.60851 | 1.077 | 0.31224
[8 empty] | 10.785 | 33.5827 | -4.5927 | 59.5864 | -0.0010813 | 0.61067 | 1.0835 | 0.3119
[8 empty] | 10.8349 | 33.6416 | -4.6226 | 59.6162 | -0.0014418 | 0.61174 | 1.0841 | 0.31101
[8 empty] | 10.8852 | 33.5811 | -4.5033 | 59.497 | -0.0014418 | 0.61064 | 1.0819 | 0.30901
[8 empty] | 10.935 | 33.8189 | -4.8313 | 59.825 | -0.0014418 | 0.61496 | 1.0879 | 0.30978
[8 empty] | 10.9851 | 33.7584 | -4.6226 | 59.6162 | -0.0010813 | 0.61386 | 1.0841 | 0.30782
[8 empty] | 11.035 | 33.8471 | -4.7419 | 59.7355 | -0.0018022 | 0.61547 | 1.0862 | 0.30723
[8 empty] | 11.085 | 33.7867 | -4.9506 | 59.9443 | -0.0014418 | 0.61437 | 1.09 | 0.3053
[8 empty] | 11.1347 | 33.8455 | -5.5173 | 60.5109 | -0.0010813 | 0.61544 | 1.1003 | 0.30447
[8 empty] | 11.1849 | 33.7851 | -5.0699 | 60.0636 | -0.0014418 | 0.61434 | 1.0922 | 0.30256
[8 empty] | 11.2348 | 33.7843 | -5.1594 | 60.1531 | -0.0010813 | 0.61433 | 1.0938 | 0.30121
[8 empty] | 11.2846 | 34.0519 | -5.7857 | 60.7793 | -0.0014418 | 0.6192 | 1.1052 | 0.30225
[8 empty] | 11.3347 | 34.0809 | -5.6366 | 60.6302 | -0.0010813 | 0.61972 | 1.1025 | 0.30117
[8 empty] | 11.3844 | 34.11 | -5.9348 | 60.9285 | -0.0018022 | 0.62025 | 1.1079 | 0.30011
[8 empty] | 11.4345 | 34.0794 | -5.6664 | 60.6601 | -0.0014418 | 0.6197 | 1.103 | 0.29853
[8 empty] | 11.4844 | 34.1681 | -5.7857 | 60.7793 | -0.00072089 | 0.62131 | 1.1052 | 0.29801
[8 empty] | 11.5344 | 34.2568 | -5.9348 | 60.9285 | -0.0018022 | 0.62292 | 1.1079 | 0.29748
[8 empty] | 11.5841 | 34.3455 | -6.1734 | 61.167 | -0.0014418 | 0.62453 | 1.1123 | 0.29697
[8 empty] | 11.6343 | 34.1061 | -5.6664 | 60.6601 | -0.0010813 | 0.62018 | 1.103 | 0.29363
[8 empty] | 11.6841 | 34.3738 | -6.1435 | 61.1372 | -0.0018022 | 0.62505 | 1.1117 | 0.29467
[8 empty] | 11.7341 | 34.2835 | -6.0243 | 61.0179 | -0.0018022 | 0.62341 | 1.1095 | 0.29265
[8 empty] | 11.784 | 34.4319 | -6.2628 | 61.2565 | -0.0010813 | 0.62611 | 1.1139 | 0.29267
[8 empty] | 11.8341 | 34.2522 | -6.0243 | 61.0179 | -0.0010813 | 0.62284 | 1.1095 | 0.28991
[8 empty] | 11.8838 | 34.4006 | -6.3821 | 61.3758 | -0.0014418 | 0.62554 | 1.1161 | 0.28995
[8 empty] | 11.9338 | 34.37 | -5.9646 | 60.9583 | -0.0010813 | 0.62498 | 1.1085 | 0.28847
[8 empty] | 11.9836 | 34.4289 | -6.5014 | 61.4951 | -0.0014418 | 0.62605 | 1.1182 | 0.28777
[8 empty] | 12.0337 | 34.5176 | -6.233 | 61.2267 | -0.0010813 | 0.62766 | 1.1133 | 0.28731
[8 empty] | 12.0836 | 34.4274 | -5.8453 | 60.839 | -0.0018022 | 0.62602 | 1.1063 | 0.28537
[8 empty] | 12.1333 | 34.4266 | -6.1734 | 61.167 | -0.00036045 | 0.62601 | 1.1123 | 0.2842
[8 empty] | 12.1834 | 34.4856 | -5.8453 | 60.839 | -0.0010813 | 0.62708 | 1.1063 | 0.28351
[8 empty] | 12.2334 | 34.3655 | -5.0997 | 60.0934 | -0.0010813 | 0.6249 | 1.0927 | 0.28137
[8 empty] | 12.2832 | 34.335 | -5.5173 | 60.5109 | -0.0010813 | 0.62434 | 1.1003 | 0.27998
[8 empty] | 12.3334 | 34.3044 | -4.9804 | 59.9741 | -0.00072089 | 0.62379 | 1.0906 | 0.2786
[8 empty] | 12.3831 | 34.3037 | -4.9804 | 59.9741 | -0.0010813 | 0.62378 | 1.0906 | 0.27747
[8 empty] | 12.4332 | 34.1837 | -4.2647 | 59.2584 | -0.0010813 | 0.62159 | 1.0775 | 0.27539
[8 empty] | 12.483 | 34.2426 | -4.7717 | 59.7654 | -0.0014418 | 0.62266 | 1.0868 | 0.27476
[8 empty] | 12.5331 | 34.2717 | -4.4138 | 59.4075 | -0.0018022 | 0.62319 | 1.0803 | 0.2739
[8 empty] | 12.583 | 34.3306 | -4.4436 | 59.4373 | -0.0010813 | 0.62427 | 1.0808 | 0.27328
[8 empty] | 12.6328 | 34.3299 | -4.7419 | 59.7355 | -0.0010813 | 0.62425 | 1.0862 | 0.2722
[8 empty] | 12.6827 | 34.3889 | -4.7717 | 59.7654 | -0.0010813 | 0.62532 | 1.0868 | 0.27159
[8 empty] | 12.7327 | 34.4478 | -4.6822 | 59.6759 | -0.0014418 | 0.6264 | 1.0851 | 0.27098
[8 empty] | 12.7825 | 34.4769 | -5.0401 | 60.0338 | -0.0014418 | 0.62693 | 1.0916 | 0.27016
[8 empty] | 12.8327 | 34.4762 | -4.8313 | 59.825 | -0.0018022 | 0.62691 | 1.0879 | 0.26909
[8 empty] | 12.8826 | 34.3562 | -4.7419 | 59.7355 | -0.0014418 | 0.62473 | 1.0862 | 0.26712
[8 empty] | 12.9324 | 34.5941 | -5.4576 | 60.4513 | -0.0018022 | 0.62906 | 1.0992 | 0.26793
[8 empty] | 12.9823 | 34.7724 | -5.4576 | 60.4513 | -0.00072089 | 0.6323 | 1.0992 | 0.26827
[8 empty] | 13.0323 | 34.5629 | -5.1594 | 60.1531 | -0.0014418 | 0.62849 | 1.0938 | 0.26564
[8 empty] | 13.0821 | 34.7412 | -5.9646 | 60.9583 | -0.0018022 | 0.63173 | 1.1085 | 0.26599
[8 empty] | 13.1322 | 34.6808 | -5.4278 | 60.4215 | -0.0014418 | 0.63063 | 1.0987 | 0.26452
[8 empty] | 13.1821 | 34.8591 | -5.8751 | 60.8688 | -0.0010813 | 0.63387 | 1.1068 | 0.26487
[8 empty] | 13.2321 | 34.7988 | -5.4874 | 60.4811 | -0.0010813 | 0.63278 | 1.0998 | 0.26341
[8 empty] | 13.282 | 34.9472 | -5.7857 | 60.7793 | -0.0014418 | 0.63548 | 1.1052 | 0.26354
[8 empty] | 13.3319 | 34.7676 | -5.6962 | 60.6899 | -0.0018022 | 0.63221 | 1.1036 | 0.26121
[8 empty] | 13.3818 | 34.916 | -6.0243 | 61.0179 | -0.0018022 | 0.63491 | 1.1095 | 0.26134
[8 empty] | 13.4318 | 34.8259 | -5.3383 | 60.332 | -0.00072089 | 0.63327 | 1.0971 | 0.25969
[8 empty] | 13.4818 | 34.8849 | -5.3681 | 60.3618 | -0.0014418 | 0.63434 | 1.0976 | 0.25917
[8 empty] | 13.5316 | 34.914 | -5.726 | 60.7197 | -0.00072089 | 0.63487 | 1.1041 | 0.25843
[8 empty] | 13.5815 | 34.973 | -5.726 | 60.7197 | -0.0018022 | 0.63595 | 1.1041 | 0.25792
[8 empty] | 13.6316 | 34.7338 | -4.8313 | 59.825 | -0.0014418 | 0.6316 | 1.0879 | 0.25521
[8 empty] | 13.6814 | 34.9121 | -5.5471 | 60.5408 | -0.0010813 | 0.63484 | 1.1009 | 0.25559
[8 empty] | 13.7314 | 34.8816 | -5.3085 | 60.3022 | -0.0014418 | 0.63428 | 1.0965 | 0.25444
[8 empty] | 13.7813 | 34.8213 | -4.7717 | 59.7654 | -0.0021627 | 0.63319 | 1.0868 | 0.25308
[8 empty] | 13.8314 | 34.9996 | -5.4278 | 60.4215 | -0.0014418 | 0.63643 | 1.0987 | 0.25345
[8 empty] | 13.8812 | 34.9393 | -5.0997 | 60.0934 | -0.0014418 | 0.63533 | 1.0927 | 0.2521
[8 empty] | 13.9311 | 35.0878 | -5.726 | 60.7197 | -0.0010813 | 0.63803 | 1.1041 | 0.25227
[8 empty] | 13.981 | 34.8784 | -4.9506 | 59.9443 | -0.0018022 | 0.63423 | 1.09 | 0.24987
[8 empty] | 14.0309 | 35.0269 | -5.5173 | 60.5109 | -0.0018022 | 0.63693 | 1.1003 | 0.25004
[8 empty] | 14.0811 | 35.0859 | -5.4278 | 60.4215 | -0.00072089 | 0.638 | 1.0987 | 0.24957
[8 empty] | 14.1308 | 35.0852 | -5.1296 | 60.1232 | -0.0018022 | 0.63799 | 1.0933 | 0.24868
[8 empty] | 14.1808 | 35.1443 | -5.5173 | 60.5109 | -0.0014418 | 0.63906 | 1.1003 | 0.24822
[8 empty] | 14.2307 | 34.9349 | -4.8015 | 59.7952 | -0.00072089 | 0.63525 | 1.0873 | 0.24588
[8 empty] | 14.2807 | 35.0834 | -4.9208 | 59.9145 | -0.0010813 | 0.63795 | 1.0895 | 0.24606
[8 empty] | 14.3306 | 35.1424 | -5.1296 | 60.1232 | -0.0010813 | 0.63903 | 1.0933 | 0.24562
[8 empty] | 14.3807 | 34.8734 | -4.8015 | 59.7952 | -0.0010813 | 0.63413 | 1.0873 | 0.24289
[8 empty] | 14.4304 | 34.992 | -4.8015 | 59.7952 | -0.0018022 | 0.63629 | 1.0873 | 0.24288
[8 empty] | 14.4804 | 34.9914 | -5.0699 | 60.0636 | -0.0010813 | 0.63628 | 1.0922 | 0.24203
[8 empty] | 14.5303 | 34.9908 | -5.0401 | 60.0338 | -0.0014418 | 0.63627 | 1.0916 | 0.2412
[8 empty] | 14.5803 | 35.02 | -5.0401 | 60.0338 | -0.0014418 | 0.6368 | 1.0916 | 0.24057
[8 empty] | 14.6303 | 35.0194 | -4.8313 | 59.825 | -0.0014418 | 0.63679 | 1.0879 | 0.23975
[8 empty] | 14.6801 | 34.989 | -4.9208 | 59.9145 | -0.0014418 | 0.63624 | 1.0895 | 0.23872
[8 empty] | 14.73 | 34.9586 | -4.9208 | 59.9145 | -0.00072089 | 0.63568 | 1.0895 | 0.23771
[8 empty] | 14.78 | 34.958 | -4.7717 | 59.7654 | -0.0014418 | 0.63567 | 1.0868 | 0.2369
[8 empty] | 14.8299 | 34.8978 | -4.5033 | 59.497 | -0.0014418 | 0.63458 | 1.0819 | 0.2357
[8 empty] | 14.8799 | 34.9867 | -4.7717 | 59.7654 | -0.00072089 | 0.63619 | 1.0868 | 0.2355
[8 empty] | 14.9298 | 34.8071 | -4.3542 | 59.3478 | -0.0010813 | 0.63293 | 1.0792 | 0.23351
[8 empty] | 14.9798 | 34.8364 | -4.205 | 59.1987 | -0.0021627 | 0.63346 | 1.0765 | 0.23293
[8 empty] | 15.0297 | 34.806 | -4.205 | 59.1987 | -0.0010813 | 0.63291 | 1.0765 | 0.23195
[8 empty] | 15.0797 | 34.8352 | -4.3243 | 59.318 | -0.0014418 | 0.63344 | 1.0786 | 0.23138
[8 empty] | 15.1295 | 34.8048 | -4.2349 | 59.2286 | -0.0010813 | 0.63289 | 1.077 | 0.23042
[8 empty] | 15.1794 | 34.7446 | -4.0858 | 59.0794 | -0.0014418 | 0.63179 | 1.0743 | 0.22926
[8 empty] | 15.2294 | 34.5949 | -3.37 | 58.3637 | -0.0018022 | 0.62907 | 1.0613 | 0.22753
[8 empty] | 15.2793 | 34.5645 | -3.4893 | 58.483 | -0.0010813 | 0.62852 | 1.0634 | 0.22658
[8 empty] | 15.3294 | 34.5938 | -3.5788 | 58.5724 | -0.00072089 | 0.62905 | 1.0651 | 0.22603
[8 empty] | 15.3792 | 34.6231 | -3.6384 | 58.6321 | -0.0018022 | 0.62958 | 1.0662 | 0.22549
[8 empty] | 15.4292 | 34.6821 | -3.5489 | 58.5426 | -0.0014418 | 0.63066 | 1.0645 | 0.22515
[8 empty] | 15.4791 | 34.4728 | -3.2209 | 58.2146 | -0.0018022 | 0.62685 | 1.0586 | 0.22307
[8 empty] | 15.529 | 34.5916 | -3.4595 | 58.4532 | -0.0010813 | 0.62901 | 1.0629 | 0.22311
[8 empty] | 15.579 | 34.5612 | -3.4893 | 58.483 | -0.0010813 | 0.62846 | 1.0634 | 0.2222
[8 empty] | 15.6289 | 34.5905 | -3.3402 | 58.3339 | -0.0014418 | 0.62899 | 1.0607 | 0.22168
[8 empty] | 15.6788 | 34.5899 | -3.4595 | 58.4532 | -0.0010813 | 0.62898 | 1.0629 | 0.22097
[8 empty] | 15.7287 | 34.4999 | -3.1911 | 58.1847 | -0.0014418 | 0.62734 | 1.058 | 0.2197
[8 empty] | 15.7787 | 34.5292 | -3.4893 | 58.483 | -0.0014418 | 0.62788 | 1.0634 | 0.21919
[8 empty] | 15.8287 | 34.5883 | -3.6086 | 58.6023 | -0.0010813 | 0.62895 | 1.0656 | 0.21887
[8 empty] | 15.8785 | 34.558 | -3.3998 | 58.3935 | -0.0018022 | 0.6284 | 1.0618 | 0.21799
[8 empty] | 15.9285 | 34.6767 | -3.5489 | 58.5426 | -0.0014418 | 0.63056 | 1.0645 | 0.21805
[8 empty] | 15.9784 | 34.5569 | -3.3402 | 58.3339 | -0.0010813 | 0.62838 | 1.0607 | 0.21662
[8 empty] | 16.0284 | 34.6757 | -3.6384 | 58.6321 | -0.0018022 | 0.63054 | 1.0662 | 0.21669
[8 empty] | 16.0783 | 34.5857 | -3.6086 | 58.6023 | -0.0010813 | 0.6289 | 1.0656 | 0.21546
[8 empty] | 16.1282 | 34.5553 | -3.3402 | 58.3339 | -0.0014418 | 0.62835 | 1.0607 | 0.2146
[8 empty] | 16.1782 | 34.6145 | -3.3998 | 58.3935 | -0.0010813 | 0.62943 | 1.0618 | 0.2143
[8 empty] | 16.2281 | 34.5543 | -3.3402 | 58.3339 | -0.0018022 | 0.62833 | 1.0607 | 0.21327
[8 empty] | 16.2781 | 34.524 | -3.2209 | 58.2146 | -0.0018022 | 0.62778 | 1.0586 | 0.21243
[8 empty] | 16.3279 | 34.4936 | -3.1911 | 58.1847 | -0.0014418 | 0.62723 | 1.058 | 0.2116
[8 empty] | 16.3779 | 34.344 | -3.0121 | 58.0058 | -0.0010813 | 0.62451 | 1.0548 | 0.21004
[8 empty] | 16.4278 | 34.433 | -3.2209 | 58.2146 | -0.0014418 | 0.62613 | 1.0586 | 0.20994
[8 empty] | 16.4778 | 34.522 | -3.1612 | 58.1549 | -0.0010813 | 0.62774 | 1.0575 | 0.20984
[8 empty] | 16.5278 | 34.3723 | -2.7437 | 57.7374 | -0.00072089 | 0.62502 | 1.0499 | 0.20831
[8 empty] | 16.5777 | 34.521 | -2.9823 | 57.976 | -0.0014418 | 0.62773 | 1.0542 | 0.20857
[8 empty] | 16.6276 | 34.3415 | -2.6543 | 57.6479 | -0.0010813 | 0.62446 | 1.0483 | 0.20687
[8 empty] | 16.6774 | 34.3112 | -2.6543 | 57.6479 | -0.0018022 | 0.62391 | 1.0483 | 0.20607
[8 empty] | 16.7275 | 34.3107 | -2.6543 | 57.6479 | -0.0014418 | 0.6239 | 1.0483 | 0.20545
[8 empty] | 16.7773 | 34.3401 | -2.7139 | 57.7076 | -0.0014418 | 0.62444 | 1.0493 | 0.20501
[8 empty] | 16.8273 | 34.3694 | -2.6244 | 57.6181 | -0.0010813 | 0.62497 | 1.0477 | 0.20458
[8 empty] | 16.8772 | 34.2795 | -2.4157 | 57.4093 | -0.0010813 | 0.62333 | 1.0439 | 0.20344
[8 empty] | 16.9272 | 34.3088 | -2.5051 | 57.4988 | -0.0010813 | 0.62387 | 1.0456 | 0.20302
[8 empty] | 16.9771 | 34.3084 | -2.5648 | 57.5585 | -0.0014418 | 0.62386 | 1.0466 | 0.20242
[8 empty] | 17.027 | 34.3675 | -2.6244 | 57.6181 | -0.0014418 | 0.62494 | 1.0477 | 0.20217
[8 empty] | 17.077 | 34.3074 | -2.6244 | 57.6181 | -0.0018022 | 0.62384 | 1.0477 | 0.20123
[8 empty] | 17.1269 | 34.3666 | -2.5946 | 57.5883 | -0.0010813 | 0.62492 | 1.0472 | 0.20099
[8 empty] | 17.1768 | 34.4258 | -2.7139 | 57.7076 | -0.0014418 | 0.626 | 1.0493 | 0.20075
[8 empty] | 17.2268 | 34.3359 | -2.5051 | 57.4988 | -0.0018022 | 0.62436 | 1.0456 | 0.19964
[8 empty] | 17.2767 | 34.3354 | -2.4455 | 57.4392 | -0.0010813 | 0.62435 | 1.0445 | 0.19906
[8 empty] | 17.3267 | 34.2753 | -2.2666 | 57.2602 | -0.00072089 | 0.62326 | 1.0412 | 0.19814
[8 empty] | 17.3766 | 34.245 | -2.1174 | 57.1111 | -0.0010813 | 0.62271 | 1.0385 | 0.1974
[8 empty] | 17.4265 | 34.1253 | -1.9385 | 56.9322 | -0.0014418 | 0.62053 | 1.0352 | 0.19614
[8 empty] | 17.4764 | 34.0652 | -1.6403 | 56.6339 | -0.0014418 | 0.61944 | 1.0298 | 0.19524
[8 empty] | 17.5263 | 34.0946 | -1.7297 | 56.7234 | -0.0018022 | 0.61997 | 1.0315 | 0.19485
[8 empty] | 17.5763 | 34.124 | -1.849 | 56.8427 | -0.0010813 | 0.62051 | 1.0336 | 0.19447
[8 empty] | 17.6262 | 34.0937 | -1.7596 | 56.7532 | -0.0018022 | 0.61996 | 1.032 | 0.19374
[8 empty] | 17.6761 | 34.0635 | -1.8192 | 56.8129 | -0.0018022 | 0.61941 | 1.0331 | 0.19303
[8 empty] | 17.7262 | 34.063 | -1.849 | 56.8427 | -0.0014418 | 0.6194 | 1.0336 | 0.19248
[8 empty] | 17.7761 | 34.0328 | -1.849 | 56.8427 | -0.0018022 | 0.61885 | 1.0336 | 0.19177
[8 empty] | 17.826 | 34.092 | -1.8789 | 56.8725 | -0.0014418 | 0.61993 | 1.0342 | 0.19156
[8 empty] | 17.8759 | 34.1214 | -1.9087 | 56.9024 | -0.0018022 | 0.62046 | 1.0347 | 0.19119
[8 empty] | 17.9259 | 34.121 | -1.8789 | 56.8725 | -0.0010813 | 0.62045 | 1.0342 | 0.19066
[8 empty] | 17.9758 | 33.9416 | -1.849 | 56.8427 | -0.0018022 | 0.61719 | 1.0336 | 0.18913
[8 empty] | 18.0257 | 34.0307 | -1.6104 | 56.6041 | -0.0025231 | 0.61881 | 1.0293 | 0.1891
[8 empty] | 18.0757 | 34.0303 | -1.7297 | 56.7234 | -0.0010813 | 0.6188 | 1.0315 | 0.18857
[8 empty] | 18.1256 | 33.9404 | -1.2824 | 56.2761 | -0.00072089 | 0.61717 | 1.0233 | 0.18756
[8 empty] | 18.1755 | 33.8207 | -1.0736 | 56.0673 | -0.0021627 | 0.61499 | 1.0195 | 0.18639
[8 empty] | 18.2254 | 33.8501 | -0.86487 | 55.8585 | -0.0014418 | 0.61553 | 1.0157 | 0.18604
[8 empty] | 18.2755 | 33.7901 | -0.68593 | 55.6796 | -0.0014418 | 0.61444 | 1.0125 | 0.1852
[8 empty] | 18.3253 | 33.6704 | -0.53681 | 55.5305 | -0.0018022 | 0.61226 | 1.0098 | 0.18404
[8 empty] | 18.3753 | 33.6402 | -0.44735 | 55.441 | -0.0014418 | 0.61171 | 1.0081 | 0.18338
[8 empty] | 18.4251 | 33.6696 | -0.44735 | 55.441 | -0.0014418 | 0.61224 | 1.0081 | 0.18304
[8 empty] | 18.4752 | 33.6096 | -0.3877 | 55.3814 | -0.0018022 | 0.61115 | 1.007 | 0.18222
[8 empty] | 18.5251 | 33.5495 | -0.29823 | 55.2919 | -0.0018022 | 0.61006 | 1.0054 | 0.18141
[8 empty] | 18.575 | 33.579 | -0.35788 | 55.3516 | -0.0018022 | 0.6106 | 1.0065 | 0.18108
[8 empty] | 18.6249 | 33.4593 | -0.35788 | 55.3516 | -0.0014418 | 0.60842 | 1.0065 | 0.17995
[8 empty] | 18.6749 | 33.5484 | -0.35788 | 55.3516 | -0.00072089 | 0.61004 | 1.0065 | 0.17994
[8 empty] | 18.7248 | 33.548 | -0.50699 | 55.5007 | -0.0014418 | 0.61003 | 1.0092 | 0.17946
[8 empty] | 18.7748 | 33.5775 | -0.47717 | 55.4708 | -0.0014418 | 0.61057 | 1.0087 | 0.17914
[8 empty] | 18.8247 | 33.5175 | -0.41752 | 55.4112 | -0.0018022 | 0.60948 | 1.0076 | 0.17835
[8 empty] | 18.8747 | 33.5767 | -0.44735 | 55.441 | -0.0014418 | 0.61056 | 1.0081 | 0.17819
[8 empty] | 18.9246 | 33.5167 | -0.44735 | 55.441 | -0.0010813 | 0.60946 | 1.0081 | 0.1774
[8 empty] | 18.9745 | 33.6058 | -0.44735 | 55.441 | -0.0014418 | 0.61109 | 1.0081 | 0.17741
[8 empty] | 19.0245 | 33.516 | -0.26841 | 55.2621 | -0.0010813 | 0.60945 | 1.0049 | 0.17647
[8 empty] | 19.0743 | 33.3665 | 0.17894 | 54.8147 | -0.0014418 | 0.60673 | 0.99675 | 0.17522
[8 empty] | 19.1244 | 33.396 | 0 | 54.9937 | -0.0010813 | 0.60727 | 1 | 0.17492
[8 empty] | 19.1743 | 33.4255 | 0.089469 | 54.9042 | -0.00072089 | 0.60781 | 0.99837 | 0.17462
[8 empty] | 19.2243 | 33.4251 | 0.17894 | 54.8147 | -0.0014418 | 0.6078 | 0.99675 | 0.17416
[8 empty] | 19.2741 | 33.2458 | 0.53681 | 54.4569 | -0.00036045 | 0.60454 | 0.99024 | 0.17278
[8 empty] | 19.3241 | 33.2455 | 0.53681 | 54.4569 | -0.0014418 | 0.60453 | 0.99024 | 0.17233
[8 empty] | 19.374 | 33.2452 | 0.50699 | 54.4867 | -0.0014418 | 0.60453 | 0.99078 | 0.17189
[8 empty] | 19.4239 | 33.2448 | 0.56664 | 54.427 | -0.0021627 | 0.60452 | 0.9897 | 0.17144
[8 empty] | 19.4739 | 33.334 | 0.14912 | 54.8446 | -0.0010813 | 0.60614 | 0.99729 | 0.17146
[8 empty] | 19.5238 | 33.274 | 0.26841 | 54.7253 | -0.0018022 | 0.60505 | 0.99512 | 0.17071
[8 empty] | 19.5737 | 33.3333 | 0.059646 | 54.934 | -0.0018022 | 0.60613 | 0.99892 | 0.17058
[8 empty] | 19.6237 | 33.3628 | 0 | 54.9937 | -0.0018022 | 0.60667 | 1 | 0.1703
[8 empty] | 19.6736 | 33.3625 | -0.17894 | 55.1726 | -0.00072089 | 0.60666 | 1.0033 | 0.16986
[8 empty] | 19.7236 | 33.3323 | 0.029823 | 54.9639 | -0.0018022 | 0.60611 | 0.99946 | 0.16928
[8 empty] | 19.7736 | 33.4811 | -0.41752 | 55.4112 | -0.00072089 | 0.60882 | 1.0076 | 0.16961
[8 empty] | 19.8235 | 33.3914 | -0.29823 | 55.2919 | -0.00036045 | 0.60719 | 1.0054 | 0.16873
[8 empty] | 19.8734 | 33.4209 | -0.20876 | 55.2024 | -0.0018022 | 0.60772 | 1.0038 | 0.16845
[8 empty] | 19.9233 | 33.2714 | 0.26841 | 54.7253 | -0.00072089 | 0.605 | 0.99512 | 0.16728
[8 empty] | 19.9732 | 33.301 | 0.20876 | 54.7849 | -0.0010813 | 0.60554 | 0.9962 | 0.16701
[8 empty] | 20.0232 | 33.3007 | 0.3877 | 54.606 | -0.0014418 | 0.60554 | 0.99295 | 0.16659
[8 empty] | 20.0732 | 33.2109 | 0.56664 | 54.427 | -0.0010813 | 0.6039 | 0.9897 | 0.16573
[8 empty] | 20.123 | 33.0615 | 0.95434 | 54.0393 | -0.0014418 | 0.60119 | 0.98265 | 0.16457
[8 empty] | 20.1731 | 33.0612 | 0.92451 | 54.0692 | -0.0010813 | 0.60118 | 0.98319 | 0.16416
[8 empty] | 20.2229 | 32.9416 | 1.1631 | 53.8306 | -0.0014418 | 0.59901 | 0.97885 | 0.16317
[8 empty] | 20.2729 | 32.8817 | 1.014 | 53.9797 | -0.0010813 | 0.59792 | 0.98156 | 0.16247
[8 empty] | 20.3227 | 32.8516 | 1.3122 | 53.6815 | -0.00072089 | 0.59737 | 0.97614 | 0.16192
[8 empty] | 20.3728 | 32.8811 | 1.2227 | 53.7709 | -0.0018022 | 0.59791 | 0.97777 | 0.16167
[8 empty] | 20.4226 | 32.7317 | 1.4017 | 53.592 | -0.0018022 | 0.59519 | 0.97451 | 0.16055
[8 empty] | 20.4725 | 32.8209 | 1.3719 | 53.6218 | -0.0014418 | 0.59681 | 0.97505 | 0.16059
[8 empty] | 20.5226 | 32.9399 | 1.0736 | 53.92 | -0.0014418 | 0.59898 | 0.98048 | 0.16078
[8 empty] | 20.5724 | 32.8203 | 1.3122 | 53.6815 | -0.0018022 | 0.5968 | 0.97614 | 0.15981
[8 empty] | 20.6223 | 32.8201 | 1.2526 | 53.7411 | -0.0021627 | 0.5968 | 0.97722 | 0.15942
[8 empty] | 20.6723 | 32.9689 | 1.1333 | 53.8604 | -0.0014418 | 0.5995 | 0.97939 | 0.15975
[8 empty] | 20.7222 | 32.8494 | 1.2824 | 53.7113 | -0.0018022 | 0.59733 | 0.97668 | 0.15879
[8 empty] | 20.7722 | 32.7596 | 1.4613 | 53.5324 | -0.0021627 | 0.5957 | 0.97343 | 0.15798
[8 empty] | 20.8221 | 32.5804 | 1.8789 | 53.1148 | -0.0014418 | 0.59244 | 0.96584 | 0.15674
[8 empty] | 20.8721 | 32.6696 | 1.9087 | 53.085 | -0.0018022 | 0.59406 | 0.96529 | 0.15679
[8 empty] | 20.922 | 32.6694 | 1.9087 | 53.085 | -0.0018022 | 0.59406 | 0.96529 | 0.15642
[8 empty] | 20.972 | 32.5797 | 1.9385 | 53.0552 | -0.0010813 | 0.59243 | 0.96475 | 0.15562
[8 empty] | 21.022 | 32.49 | 1.9385 | 53.0552 | -0.0018022 | 0.59079 | 0.96475 | 0.15482
[8 empty] | 21.0718 | 32.4002 | 2.2069 | 52.7868 | -0.0014418 | 0.58916 | 0.95987 | 0.15403
[8 empty] | 21.1217 | 32.4895 | 1.8789 | 53.1148 | -0.0018022 | 0.59079 | 0.96584 | 0.15408
[8 empty] | 21.1716 | 32.4594 | 2.1174 | 52.8762 | -0.0010813 | 0.59024 | 0.9615 | 0.15358
[8 empty] | 21.2218 | 32.6381 | 1.8192 | 53.1745 | -0.0018022 | 0.59349 | 0.96692 | 0.15406
[8 empty] | 21.2716 | 32.5782 | 1.9087 | 53.085 | -0.0010813 | 0.5924 | 0.96529 | 0.15342
[8 empty] | 21.3215 | 32.6078 | 1.6104 | 53.3832 | -0.0014418 | 0.59294 | 0.97072 | 0.1532
[8 empty] | 21.3715 | 32.6076 | 1.6701 | 53.3236 | -0.0014418 | 0.59293 | 0.96963 | 0.15284
[8 empty] | 21.4214 | 32.5776 | 1.6104 | 53.3832 | -0.0010813 | 0.59239 | 0.97072 | 0.15234
[8 empty] | 21.4712 | 32.5773 | 1.6701 | 53.3236 | -0.00072089 | 0.59238 | 0.96963 | 0.15199
[8 empty] | 21.5213 | 32.6069 | 1.4613 | 53.5324 | -0.0014418 | 0.59292 | 0.97343 | 0.15177
[8 empty] | 21.5711 | 32.5471 | 1.7596 | 53.2341 | -0.0010813 | 0.59183 | 0.968 | 0.15114
[8 empty] | 21.6212 | 32.5469 | 1.7894 | 53.2043 | -0.0014418 | 0.59183 | 0.96746 | 0.15079
[8 empty] | 21.6709 | 32.487 | 1.9683 | 53.0254 | -0.0025231 | 0.59074 | 0.96421 | 0.15017
[8 empty] | 21.7208 | 32.5166 | 1.9087 | 53.085 | -0.0014418 | 0.59128 | 0.96529 | 0.14996
[8 empty] | 21.7709 | 32.4866 | 1.849 | 53.1447 | -0.00072089 | 0.59073 | 0.96638 | 0.14948
[8 empty] | 21.8209 | 32.546 | 1.7596 | 53.2341 | -0.0018022 | 0.59181 | 0.968 | 0.14941
[8 empty] | 21.8707 | 32.4265 | 1.9981 | 52.9955 | -0.0018022 | 0.58964 | 0.96367 | 0.14852
[8 empty] | 21.9207 | 32.486 | 2.0578 | 52.9359 | -0.0018022 | 0.59072 | 0.96258 | 0.14845
[8 empty] | 21.9705 | 32.3367 | 2.2666 | 52.7271 | -0.0014418 | 0.58801 | 0.95879 | 0.14744
[8 empty] | 22.0206 | 32.3663 | 2.2069 | 52.7868 | -0.00072089 | 0.58855 | 0.95987 | 0.14724
[8 empty] | 22.0705 | 32.3363 | 2.2964 | 52.6973 | -0.00072089 | 0.588 | 0.95824 | 0.14677
[8 empty] | 22.1204 | 32.3063 | 2.2964 | 52.6973 | -0.0014418 | 0.58745 | 0.95824 | 0.1463
[8 empty] | 22.1703 | 32.2763 | 2.3858 | 52.6078 | -0.0018022 | 0.58691 | 0.95662 | 0.14584
[8 empty] | 22.2203 | 32.3954 | 2.1771 | 52.8166 | -0.0010813 | 0.58907 | 0.96041 | 0.14604
[8 empty] | 22.2702 | 32.3654 | 2.2367 | 52.757 | -0.0014418 | 0.58853 | 0.95933 | 0.14558
[8 empty] | 22.3202 | 32.395 | 2.1174 | 52.8762 | -0.0018022 | 0.58907 | 0.9615 | 0.14539
[8 empty] | 22.37 | 32.3054 | 2.2964 | 52.6973 | -0.00072089 | 0.58744 | 0.95824 | 0.14466
[8 empty] | 22.4199 | 32.4245 | 2.028 | 52.9657 | -0.0014418 | 0.5896 | 0.96312 | 0.14487
[8 empty] | 22.4699 | 32.3349 | 2.028 | 52.9657 | -0.0014418 | 0.58797 | 0.96312 | 0.14415
[8 empty] | 22.5199 | 32.4242 | 1.9087 | 53.085 | -0.0010813 | 0.5896 | 0.96529 | 0.14423
[8 empty] | 22.5697 | 32.3942 | 1.9981 | 52.9955 | -0.0014418 | 0.58905 | 0.96367 | 0.14378
[8 empty] | 22.6198 | 32.4537 | 1.9087 | 53.085 | -0.0010813 | 0.59013 | 0.96529 | 0.14372
[8 empty] | 22.6696 | 32.3342 | 2.1771 | 52.8166 | -0.0018022 | 0.58796 | 0.96041 | 0.14288
[8 empty] | 22.7196 | 32.3937 | 2.3262 | 52.6675 | -0.0014418 | 0.58904 | 0.9577 | 0.14283
[8 empty] | 22.7696 | 32.3041 | 2.535 | 52.4587 | -0.0018022 | 0.58741 | 0.9539 | 0.14212
[8 empty] | 22.8195 | 32.2145 | 2.6244 | 52.3693 | -0.0021627 | 0.58579 | 0.95228 | 0.14142
[8 empty] | 22.8694 | 32.2442 | 2.535 | 52.4587 | -0.0014418 | 0.58632 | 0.9539 | 0.14124
[8 empty] | 22.9193 | 32.1844 | 2.5648 | 52.4289 | -0.0014418 | 0.58524 | 0.95336 | 0.14067
[8 empty] | 22.9692 | 32.1246 | 2.6841 | 52.3096 | -0.0018022 | 0.58415 | 0.95119 | 0.1401
[8 empty] | 23.0192 | 32.1245 | 2.535 | 52.4587 | -0.0010813 | 0.58415 | 0.9539 | 0.1398
[8 empty] | 23.0691 | 32.1243 | 2.6244 | 52.3693 | -0.0014418 | 0.58415 | 0.95228 | 0.1395
[8 empty] | 23.1191 | 32.154 | 2.4157 | 52.578 | -0.0014418 | 0.58469 | 0.95607 | 0.13932
[8 empty] | 23.169 | 32.1837 | 2.3262 | 52.6675 | -0.0010813 | 0.58523 | 0.9577 | 0.13915
[8 empty] | 23.2189 | 32.2432 | 2.2367 | 52.757 | -0.0014418 | 0.58631 | 0.95933 | 0.13911
[8 empty] | 23.2688 | 32.1835 | 2.2367 | 52.757 | -0.0018022 | 0.58522 | 0.95933 | 0.13855
[8 empty] | 23.3188 | 32.1833 | 2.2367 | 52.757 | -0.0010813 | 0.58522 | 0.95933 | 0.13825
[8 empty] | 23.3687 | 32.2727 | 2.2069 | 52.7868 | -0.0018022 | 0.58684 | 0.95987 | 0.13834
[8 empty] | 23.4187 | 32.2428 | 2.2069 | 52.7868 | -0.0014418 | 0.5863 | 0.95987 | 0.13792
[8 empty] | 23.4686 | 32.3321 | 2.0876 | 52.9061 | -0.0014418 | 0.58792 | 0.96204 | 0.13801
[8 empty] | 23.5185 | 32.2724 | 2.028 | 52.9657 | -0.0018022 | 0.58684 | 0.96312 | 0.13746
[8 empty] | 23.5685 | 32.4214 | 1.6999 | 53.2938 | -0.0010813 | 0.58955 | 0.96909 | 0.1378
[8 empty] | 23.6184 | 32.3616 | 1.7297 | 53.2639 | -0.0014418 | 0.58846 | 0.96855 | 0.13726
[8 empty] | 23.6683 | 32.3913 | 1.8192 | 53.1745 | -0.0014418 | 0.589 | 0.96692 | 0.13709
[8 empty] | 23.7183 | 32.272 | 2.028 | 52.9657 | -0.0010813 | 0.58683 | 0.96312 | 0.1363
[8 empty] | 23.7682 | 32.3315 | 1.9385 | 53.0552 | -0.0018022 | 0.58791 | 0.96475 | 0.13626
[8 empty] | 23.8182 | 32.2718 | 2.0876 | 52.9061 | -0.0014418 | 0.58683 | 0.96204 | 0.13573
[8 empty] | 23.8681 | 32.2717 | 2.0578 | 52.9359 | -0.0010813 | 0.58683 | 0.96258 | 0.13544
[8 empty] | 23.918 | 32.2119 | 2.2666 | 52.7271 | -0.0010813 | 0.58574 | 0.95879 | 0.13491
[8 empty] | 23.968 | 32.182 | 2.2964 | 52.6973 | -0.0010813 | 0.5852 | 0.95824 | 0.1345
[8 empty] | 24.018 | 32.0925 | 2.356 | 52.6377 | -0.0010813 | 0.58357 | 0.95716 | 0.13385
[8 empty] | 24.0679 | 32.0924 | 2.3858 | 52.6078 | -0.0014418 | 0.58357 | 0.95662 | 0.13357
[8 empty] | 24.1177 | 32.0625 | 2.4455 | 52.5482 | -0.0010813 | 0.58302 | 0.95553 | 0.13317
[8 empty] | 24.1678 | 32.1221 | 2.2964 | 52.6973 | -0.0010813 | 0.5841 | 0.95824 | 0.13314
[8 empty] | 24.2177 | 32.0922 | 2.2666 | 52.7271 | -0.0014418 | 0.58356 | 0.95879 | 0.13275
[8 empty] | 24.2676 | 32.1518 | 2.2367 | 52.757 | -0.0021627 | 0.58464 | 0.95933 | 0.13272
[8 empty] | 24.3175 | 32.2113 | 1.9683 | 53.0254 | -0.0014418 | 0.58573 | 0.96421 | 0.13269
[8 empty] | 24.3674 | 32.1516 | 1.9385 | 53.0552 | -0.0010813 | 0.58464 | 0.96475 | 0.13217
[8 empty] | 24.4174 | 32.2709 | 1.6104 | 53.3832 | -0.0014418 | 0.58681 | 0.97072 | 0.13239
[8 empty] | 24.4674 | 32.2112 | 1.849 | 53.1447 | -0.0025231 | 0.58572 | 0.96638 | 0.13188
[8 empty] | 24.5173 | 32.3006 | 1.5508 | 53.4429 | -0.0021627 | 0.58735 | 0.9718 | 0.13197
[8 empty] | 24.5672 | 32.3602 | 1.521 | 53.4727 | -0.00072089 | 0.58843 | 0.97234 | 0.13195
[8 empty] | 24.6172 | 32.3303 | 1.7596 | 53.2341 | -0.0010813 | 0.58789 | 0.968 | 0.13156
[8 empty] | 24.6671 | 32.2408 | 1.9087 | 53.085 | -0.0014418 | 0.58626 | 0.96529 | 0.13093
[8 empty] | 24.717 | 32.2408 | 1.9981 | 52.9955 | -0.0010813 | 0.58626 | 0.96367 | 0.13067
[8 empty] | 24.767 | 32.1214 | 2.2069 | 52.7868 | -0.0010813 | 0.58409 | 0.95987 | 0.12992
[8 empty] | 24.8169 | 32.2109 | 2.3262 | 52.6675 | -0.0014418 | 0.58572 | 0.9577 | 0.13002
[8 empty] | 24.8668 | 32.1512 | 2.4157 | 52.578 | -0.0014418 | 0.58463 | 0.95607 | 0.12952
[8 empty] | 24.9168 | 32.0915 | 2.5051 | 52.4885 | -0.0014418 | 0.58355 | 0.95445 | 0.12902
[8 empty] | 24.9667 | 32.002 | 2.6841 | 52.3096 | -0.0014418 | 0.58192 | 0.95119 | 0.1284
[8 empty] | 25.0166 | 32.0914 | 2.4455 | 52.5482 | -0.0014418 | 0.58355 | 0.95553 | 0.1285
[8 empty] | 25.0666 | 32.2107 | 2.3262 | 52.6675 | -0.0014418 | 0.58572 | 0.9577 | 0.12872
[8 empty] | 25.1165 | 32.0616 | 2.535 | 52.4587 | -0.0010813 | 0.583 | 0.9539 | 0.12787
[8 empty] | 25.1664 | 32.0616 | 2.3262 | 52.6675 | -0.00072089 | 0.583 | 0.9577 | 0.12762
[8 empty] | 25.2163 | 32.151 | 2.2069 | 52.7868 | -0.00072089 | 0.58463 | 0.95987 | 0.12772
[8 empty] | 25.2664 | 32.2405 | 1.8789 | 53.1148 | -0.0014418 | 0.58626 | 0.96584 | 0.12782
[8 empty] | 25.3163 | 32.2405 | 1.8192 | 53.1745 | -0.0014418 | 0.58626 | 0.96692 | 0.12757
[8 empty] | 25.3662 | 32.2404 | 1.6999 | 53.2938 | -0.0014418 | 0.58626 | 0.96909 | 0.12732
[8 empty] | 25.4162 | 32.4194 | 1.4017 | 53.592 | -0.00072089 | 0.58951 | 0.97451 | 0.12777
[8 empty] | 25.4661 | 32.4194 | 1.3122 | 53.6815 | -0.0014418 | 0.58951 | 0.97614 | 0.12752
[8 empty] | 25.5159 | 32.3597 | 1.6701 | 53.3236 | -0.0014418 | 0.58843 | 0.96963 | 0.12704
[8 empty] | 25.566 | 32.3896 | 1.4912 | 53.5025 | -0.00072089 | 0.58897 | 0.97289 | 0.12691
[8 empty] | 25.6159 | 32.1808 | 2.0876 | 52.9061 | -0.0014418 | 0.58517 | 0.96204 | 0.12585
[8 empty] | 25.6658 | 32.1212 | 2.4753 | 52.5184 | -0.0014418 | 0.58409 | 0.95499 | 0.12537
[8 empty] | 25.7158 | 32.0615 | 2.356 | 52.6377 | -0.0018022 | 0.583 | 0.95716 | 0.12489
[8 empty] | 25.7656 | 31.9721 | 2.9525 | 52.0412 | -0.0014418 | 0.58138 | 0.94631 | 0.12431
[8 empty] | 25.8156 | 31.9721 | 2.9227 | 52.071 | -0.0014418 | 0.58138 | 0.94685 | 0.12406
[8 empty] | 25.8656 | 31.9423 | 3.0419 | 51.9517 | -0.0021627 | 0.58084 | 0.94469 | 0.12371
[8 empty] | 25.9154 | 31.9423 | 2.9525 | 52.0412 | -0.0010813 | 0.58084 | 0.94631 | 0.12347
[8 empty] | 25.9653 | 31.9722 | 2.863 | 52.1307 | -0.0010813 | 0.58138 | 0.94794 | 0.12335
[8 empty] | 26.0153 | 32.002 | 2.7735 | 52.2201 | -0.0010813 | 0.58192 | 0.94957 | 0.12323
[8 empty] | 26.0653 | 32.1214 | 2.5051 | 52.4885 | -0.0010813 | 0.58409 | 0.95445 | 0.12345
[8 empty] | 26.1152 | 32.0617 | 2.356 | 52.6377 | -0.0014418 | 0.58301 | 0.95716 | 0.12298
[8 empty] | 26.1652 | 32.1214 | 2.1473 | 52.8464 | -0.0018022 | 0.58409 | 0.96095 | 0.12298
[8 empty] | 26.2151 | 32.0916 | 2.2666 | 52.7271 | -0.0010813 | 0.58355 | 0.95879 | 0.12263
[8 empty] | 26.265 | 32.2706 | 1.7894 | 53.2043 | -0.0010813 | 0.58681 | 0.96746 | 0.12308
[8 empty] | 26.3149 | 32.2409 | 1.5806 | 53.4131 | -0.0021627 | 0.58626 | 0.97126 | 0.12273
[8 empty] | 26.3649 | 32.3005 | 1.6403 | 53.3534 | -0.0010813 | 0.58735 | 0.97017 | 0.12273
[8 empty] | 26.4148 | 32.241 | 1.6104 | 53.3832 | -0.0014418 | 0.58627 | 0.97072 | 0.12227
[8 empty] | 26.4648 | 32.241 | 1.8789 | 53.1148 | -0.0018022 | 0.58627 | 0.96584 | 0.12204
[8 empty] | 26.5147 | 32.2411 | 1.7297 | 53.2639 | -0.0018022 | 0.58627 | 0.96855 | 0.12181
[8 empty] | 26.5646 | 32.2113 | 2.028 | 52.9657 | -0.0018022 | 0.58573 | 0.96312 | 0.12147
[8 empty] | 26.6146 | 32.2412 | 1.7894 | 53.2043 | -0.0018022 | 0.58627 | 0.96746 | 0.12135
[8 empty] | 26.6645 | 32.1816 | 1.849 | 53.1447 | -0.0014418 | 0.58519 | 0.96638 | 0.1209
[8 empty] | 26.7144 | 32.0922 | 2.0876 | 52.9061 | -0.0010813 | 0.58356 | 0.96204 | 0.12034
[8 empty] | 26.7644 | 32.1519 | 1.9385 | 53.0552 | -0.0010813 | 0.58465 | 0.96475 | 0.12034
[8 empty] | 26.8144 | 32.1818 | 1.9683 | 53.0254 | -0.00072089 | 0.58519 | 0.96421 | 0.12023
[8 empty] | 26.8643 | 32.1521 | 2.1174 | 52.8762 | -0.0014418 | 0.58465 | 0.9615 | 0.11989
[8 empty] | 26.9142 | 32.182 | 1.849 | 53.1447 | -0.0014418 | 0.58519 | 0.96638 | 0.11978
[8 empty] | 26.9641 | 32.1821 | 1.9385 | 53.0552 | -0.0010813 | 0.5852 | 0.96475 | 0.11956
[8 empty] | 27.014 | 32.2716 | 1.4912 | 53.5025 | -0.0014418 | 0.58682 | 0.97289 | 0.11967
[8 empty] | 27.064 | 32.3313 | 1.3719 | 53.6218 | -0.0010813 | 0.58791 | 0.97505 | 0.11967
[8 empty] | 27.1139 | 32.3314 | 1.3719 | 53.6218 | -0.0010813 | 0.58791 | 0.97505 | 0.11945
[8 empty] | 27.1639 | 32.5105 | 0.92451 | 54.0692 | -0.0014418 | 0.59117 | 0.98319 | 0.11989
[8 empty] | 27.2137 | 32.3913 | 1.014 | 53.9797 | -0.00072089 | 0.589 | 0.98156 | 0.11923
[8 empty] | 27.2637 | 32.5703 | 0.59646 | 54.3972 | -0.0010813 | 0.59226 | 0.98915 | 0.11967
[8 empty] | 27.3138 | 32.6002 | 0.65611 | 54.3376 | -0.0014418 | 0.5928 | 0.98807 | 0.11956
[8 empty] | 27.3637 | 32.481 | 0.89469 | 54.099 | -0.0014418 | 0.59063 | 0.98373 | 0.11891
[8 empty] | 27.4135 | 32.6899 | 0.47717 | 54.5165 | -0.0010813 | 0.59443 | 0.99132 | 0.11945
[8 empty] | 27.4636 | 32.5409 | 0.80522 | 54.1885 | -0.0014418 | 0.59172 | 0.98536 | 0.11869
[8 empty] | 27.5134 | 32.541 | 0.83505 | 54.1586 | -0.00072089 | 0.59172 | 0.98482 | 0.11848
[8 empty] | 27.5633 | 32.5113 | 0.83505 | 54.1586 | -0.0010813 | 0.59118 | 0.98482 | 0.11815
[8 empty] | 27.6133 | 32.422 | 1.1929 | 53.8008 | -0.0014418 | 0.58956 | 0.97831 | 0.11762
[8 empty] | 27.6632 | 32.5414 | 0.98416 | 54.0095 | -0.0021627 | 0.59173 | 0.9821 | 0.11784
[8 empty] | 27.7132 | 32.452 | 1.1333 | 53.8604 | -0.0010813 | 0.5901 | 0.97939 | 0.1173
[8 empty] | 27.763 | 32.482 | 0.89469 | 54.099 | -0.00072089 | 0.59065 | 0.98373 | 0.1172
[8 empty] | 27.813 | 32.4821 | 0.80522 | 54.1885 | -0.0014418 | 0.59065 | 0.98536 | 0.11699
[8 empty] | 27.8629 | 32.7208 | 0.74558 | 54.2481 | -0.0010813 | 0.59499 | 0.98644 | 0.11764
[8 empty] | 27.9129 | 32.542 | 0.68593 | 54.3077 | -0.00036045 | 0.59174 | 0.98753 | 0.11678
[8 empty] | 27.9629 | 32.6316 | 0.53681 | 54.4569 | -0.0014418 | 0.59337 | 0.99024 | 0.1169
[8 empty] | 28.0128 | 32.5423 | 0.65611 | 54.3376 | -0.0010813 | 0.59175 | 0.98807 | 0.11637
[8 empty] | 28.0627 | 32.6319 | 0.23858 | 54.7551 | -0.0014418 | 0.59338 | 0.99566 | 0.11648
[8 empty] | 28.1127 | 32.7215 | 0.32805 | 54.6656 | -0.0018022 | 0.59501 | 0.99403 | 0.11659
[8 empty] | 28.1625 | 32.8111 | -0.26841 | 55.2621 | -0.0014418 | 0.59663 | 1.0049 | 0.1167
[8 empty] | 28.2126 | 32.8411 | 0 | 54.9937 | -0.0018022 | 0.59718 | 1 | 0.1166
[8 empty] | 28.2625 | 32.7518 | -0.14912 | 55.1428 | -0.0018022 | 0.59556 | 1.0027 | 0.11608
[8 empty] | 28.3123 | 33.0204 | -0.47717 | 55.4708 | -0.0010813 | 0.60044 | 1.0087 | 0.11683
[8 empty] | 28.3623 | 32.9012 | -0.23858 | 55.2323 | -0.0014418 | 0.59827 | 1.0043 | 0.1162
[8 empty] | 28.4123 | 32.9312 | -0.41752 | 55.4112 | -0.0014418 | 0.59882 | 1.0076 | 0.1161
[8 empty] | 28.4622 | 32.9612 | -0.089469 | 55.0831 | -0.00072089 | 0.59936 | 1.0016 | 0.116
[8 empty] | 28.5121 | 32.9315 | -0.14912 | 55.1428 | -0.0014418 | 0.59882 | 1.0027 | 0.1157
[8 empty] | 28.562 | 32.8423 | 0.059646 | 54.934 | -0.0010813 | 0.5972 | 0.99892 | 0.11518
[8 empty] | 28.612 | 32.8722 | 0.20876 | 54.7849 | -0.0010813 | 0.59775 | 0.9962 | 0.11508
[8 empty] | 28.6619 | 32.8128 | 0.17894 | 54.8147 | -0.0014418 | 0.59666 | 0.99675 | 0.11468
[8 empty] | 28.7119 | 32.813 | 0.62628 | 54.3674 | -0.0010813 | 0.59667 | 0.98861 | 0.11448
[8 empty] | 28.7619 | 32.9324 | 0.3877 | 54.606 | -0.0010813 | 0.59884 | 0.99295 | 0.11469
[8 empty] | 28.8117 | 32.9326 | 0.11929 | 54.8744 | -0.00072089 | 0.59884 | 0.99783 | 0.1145
[8 empty] | 28.8618 | 32.8135 | 0.35788 | 54.6358 | -0.0010813 | 0.59668 | 0.99349 | 0.11389
[8 empty] | 28.9116 | 32.9032 | 0.11929 | 54.8744 | -0.0018022 | 0.59831 | 0.99783 | 0.114
[8 empty] | 28.9615 | 32.8735 | -0.14912 | 55.1428 | -0.0014418 | 0.59777 | 1.0027 | 0.1137
[8 empty] | 29.0115 | 32.993 | -0.20876 | 55.2024 | -0.0014418 | 0.59994 | 1.0038 | 0.11392
[8 empty] | 29.0615 | 32.9634 | -0.23858 | 55.2323 | -0.0014418 | 0.5994 | 1.0043 | 0.11362
[8 empty] | 29.1114 | 33.1425 | -0.56664 | 55.5603 | -0.0014418 | 0.60266 | 1.0103 | 0.11404
[8 empty] | 29.1614 | 33.1726 | -0.65611 | 55.6498 | -0.0018022 | 0.60321 | 1.0119 | 0.11395
[8 empty] | 29.2113 | 33.143 | -0.53681 | 55.5305 | -0.0010813 | 0.60267 | 1.0098 | 0.11365
[8 empty] | 29.2612 | 33.2028 | -0.74558 | 55.7393 | -0.0014418 | 0.60376 | 1.0136 | 0.11366
[8 empty] | 29.311 | 33.1732 | -0.7754 | 55.7691 | -0.0010813 | 0.60322 | 1.0141 | 0.11337
[8 empty] | 29.3611 | 33.1734 | -0.47717 | 55.4708 | -0.0010813 | 0.60322 | 1.0087 | 0.11317
[8 empty] | 29.4111 | 33.114 | -0.35788 | 55.3516 | -0.0021627 | 0.60214 | 1.0065 | 0.11278
[8 empty] | 29.4609 | 33.0844 | -0.20876 | 55.2024 | -0.0021627 | 0.6016 | 1.0038 | 0.11249
[8 empty] | 29.5109 | 33.025 | -0.089469 | 55.0831 | -0.0014418 | 0.60052 | 1.0016 | 0.1121
[8 empty] | 29.5607 | 33.0252 | -0.23858 | 55.2323 | -0.0014418 | 0.60053 | 1.0043 | 0.11191
[8 empty] | 29.6106 | 32.9658 | -0.17894 | 55.1726 | -0.0014418 | 0.59945 | 1.0033 | 0.11152
[8 empty] | 29.6607 | 33.1449 | -0.029823 | 55.0235 | -0.00036045 | 0.6027 | 1.0005 | 0.11194
[8 empty] | 29.7106 | 33.0259 | 0.17894 | 54.8147 | -0.0014418 | 0.60054 | 0.99675 | 0.11135
[8 empty] | 29.7605 | 33.1454 | 0.089469 | 54.9042 | -0.0010813 | 0.60271 | 0.99837 | 0.11156
[8 empty] | 29.8103 | 33.2351 | -0.32805 | 55.3217 | -0.0014418 | 0.60434 | 1.006 | 0.11168
[8 empty] | 29.8604 | 33.295 | -0.32805 | 55.3217 | -0.0010813 | 0.60543 | 1.006 | 0.11169
[8 empty] | 29.9104 | 33.2953 | -0.47717 | 55.4708 | -0.0010813 | 0.60544 | 1.0087 | 0.1115
[8 empty] | 29.9599 | 33.2955 | -0.83505 | 55.8287 | -0.0014418 | 0.60544 | 1.0152 | 0.11132
[8 empty] | 30.0103 | 33.3256 | -0.50699 | 55.5007 | -0.0014418 | 0.60599 | 1.0092 | 0.11123