## GENERAL
TEST IDENTIFICATION
Borehole : | TNW007-BH
Sample : | 12BAGC
Depth : | 10.9 | [m]
VISUAL DESCRIPTION
Dark greyish brown SAND with shells and shell fragments
INITIAL | Specimen 1 | Specimen 2 | Specimen 3
Diameter | 60.03 | 60.05 | 60.02 | [mm]
Length | 60 | 60.07 | 60 | [mm]
Water content | 4.8602 | 4.8602 | 4.8602 | [%]
Bulk density | 1.8377 | 1.8384 | 1.8423 | [Mg/m³]
Dry density | 1.7525 | 1.7531 | 1.7569 | [Mg/m³]
Void ratio | 0.51209 | 0.51157 | 0.50834 | [-]
Degree of saturation | 25.1513 | 25.1767 | 25.3369 | [%]
SHEARING
Rate of displacement | 0.45 | 0.45 | 0.45 | [mm/min]
Void ratio at start of shear | 0.47604 | 0.41151 | 0.43189 | [-]
Normal stress | 113.3751 | 222.4008 | 440.4063 | [kPa]
Maximum shear stress | 74.326 | 155.9775 | 296.1821 | [kPa]
Horizontal displacement | 7.8652 | 3.5154 | 8.886 | [mm]
Vertical displacement | 0.30318 | 0.037796 | 0.39044 | [mm]
Degree of saturation | 83.061 | 93.4617 | 87.3243 | [%]
SHEAR STRENGTH PARAMETERS
Effective angle of internal friction (φ') | 34 | [degree]
Effective cohesion (c') | 1 | [kPa]

## SHEARING
SHEARING STAGE
Specimen 1 | Specimen 1 | Specimen 1 | Specimen 2 | Specimen 2 | Specimen 2 | Specimen 3 | Specimen 3 | Specimen 3
Horizontal displacement | Shear stress | Vertical movement | Horizontal displacement | Shear stress | Vertical movement | Horizontal displacement | Shear stress | Vertical movement
[mm] | [kPa] | [mm] | [mm] | [kPa] | [mm] | [mm] | [kPa] | [mm]
0 | 0 | 0 | 0 | 0 | 0 | 0 | 0 | 0
0 | 9.418 | 0 | 0 | 7.619 | 0 | 0 | 9.406 | 0.001
0.024 | 19.14 | 0.003 | 0.026 | 20.552 | 0.002 | 0 | 9.474 | 0.001
0.062 | 25.143 | 0.009 | 0.062 | 30.048 | 0.007 | 0.027 | 31.94 | 0.002
0.101 | 29.836 | 0.016 | 0.1 | 39.502 | 0.013 | 0.069 | 55.018 | 0.006
0.139 | 33.168 | 0.023 | 0.138 | 48.257 | 0.018 | 0.108 | 69.808 | 0.014
0.177 | 36.313 | 0.029 | 0.176 | 55.864 | 0.023 | 0.146 | 80.37 | 0.022
0.214 | 39.142 | 0.036 | 0.214 | 62.66 | 0.027 | 0.184 | 89.977 | 0.031
0.251 | 42.003 | 0.043 | 0.251 | 68.838 | 0.032 | 0.222 | 99.157 | 0.039
0.29 | 43.898 | 0.049 | 0.289 | 75.345 | 0.036 | 0.259 | 106.654 | 0.047
0.327 | 46.062 | 0.055 | 0.327 | 80.3 | 0.039 | 0.297 | 113.471 | 0.054
0.364 | 47.985 | 0.061 | 0.364 | 84.811 | 0.043 | 0.335 | 120.915 | 0.06
0.402 | 49.626 | 0.067 | 0.401 | 88.843 | 0.046 | 0.372 | 127.689 | 0.067
0.439 | 51.259 | 0.075 | 0.439 | 93.275 | 0.049 | 0.41 | 134.694 | 0.074
0.476 | 52.812 | 0.082 | 0.477 | 97.715 | 0.052 | 0.447 | 141.642 | 0.08
0.514 | 54.184 | 0.087 | 0.514 | 101.781 | 0.054 | 0.485 | 148.067 | 0.087
0.552 | 55.331 | 0.09 | 0.551 | 104.299 | 0.057 | 0.522 | 153.906 | 0.093
0.589 | 56.459 | 0.094 | 0.596 | 87.676 | 0.062 | 0.559 | 159.378 | 0.099
0.626 | 57.609 | 0.097 | 0.628 | 68.415 | 0.069 | 0.597 | 164.855 | 0.105
0.665 | 58.674 | 0.099 | 0.664 | 75.921 | 0.072 | 0.635 | 169.896 | 0.11
0.701 | 59.371 | 0.102 | 0.701 | 92.378 | 0.072 | 0.673 | 174.8 | 0.115
0.739 | 60.421 | 0.105 | 0.737 | 104.798 | 0.073 | 0.71 | 179.174 | 0.12
0.777 | 61.231 | 0.107 | 0.776 | 111.028 | 0.073 | 0.747 | 183.171 | 0.125
0.814 | 62.048 | 0.11 | 0.815 | 114.007 | 0.073 | 0.785 | 187.34 | 0.13
0.853 | 62.774 | 0.111 | 0.851 | 116.776 | 0.074 | 0.823 | 191.001 | 0.134
0.89 | 63.641 | 0.114 | 0.889 | 119.317 | 0.074 | 0.86 | 194.248 | 0.139
0.927 | 64.115 | 0.115 | 0.927 | 121.938 | 0.075 | 0.897 | 197.786 | 0.144
0.965 | 64.858 | 0.117 | 0.964 | 124.124 | 0.076 | 0.936 | 200.783 | 0.149
1.002 | 65.237 | 0.119 | 1.002 | 126.47 | 0.077 | 0.973 | 203.63 | 0.154
1.039 | 65.676 | 0.121 | 1.04 | 128.488 | 0.077 | 1.01 | 205.508 | 0.158
1.077 | 65.477 | 0.124 | 1.077 | 130.083 | 0.077 | 1.048 | 208.432 | 0.162
1.114 | 65.99 | 0.126 | 1.114 | 131.7 | 0.078 | 1.085 | 209.053 | 0.167
1.152 | 66.334 | 0.128 | 1.152 | 133.37 | 0.078 | 1.122 | 208.187 | 0.172
1.19 | 66.621 | 0.13 | 1.19 | 134.814 | 0.078 | 1.161 | 214.238 | 0.176
1.227 | 67.3 | 0.131 | 1.227 | 136.254 | 0.078 | 1.197 | 216.587 | 0.18
1.264 | 67.615 | 0.133 | 1.265 | 137.357 | 0.078 | 1.235 | 219.12 | 0.184
1.301 | 67.968 | 0.135 | 1.303 | 138.545 | 0.078 | 1.272 | 221.5 | 0.188
1.34 | 68.097 | 0.137 | 1.34 | 139.603 | 0.078 | 1.31 | 223.711 | 0.192
1.376 | 68.536 | 0.138 | 1.377 | 140.669 | 0.078 | 1.348 | 226.362 | 0.196
1.415 | 68.976 | 0.14 | 1.416 | 141.811 | 0.078 | 1.386 | 228.121 | 0.2
1.453 | 68.993 | 0.142 | 1.452 | 142.564 | 0.078 | 1.422 | 230.193 | 0.203
1.49 | 69.084 | 0.143 | 1.49 | 143.724 | 0.078 | 1.46 | 232.52 | 0.207
1.527 | 69.247 | 0.145 | 1.527 | 144.764 | 0.077 | 1.498 | 234.326 | 0.211
1.564 | 69.552 | 0.147 | 1.565 | 145.662 | 0.076 | 1.536 | 236.218 | 0.213
1.602 | 69.82 | 0.148 | 1.602 | 146.303 | 0.076 | 1.573 | 237.983 | 0.217
1.639 | 70.083 | 0.15 | 1.639 | 147.191 | 0.075 | 1.611 | 239.941 | 0.219
1.677 | 70.252 | 0.152 | 1.678 | 147.566 | 0.075 | 1.649 | 241.233 | 0.223
1.715 | 70.367 | 0.153 | 1.714 | 148.281 | 0.074 | 1.686 | 242.911 | 0.226
1.752 | 70.846 | 0.155 | 1.752 | 148.934 | 0.074 | 1.723 | 244.449 | 0.229
1.789 | 71.009 | 0.156 | 1.79 | 149.689 | 0.073 | 1.761 | 246.351 | 0.231
1.827 | 71.202 | 0.157 | 1.827 | 150.199 | 0.072 | 1.798 | 248.178 | 0.234
1.865 | 71.257 | 0.158 | 1.865 | 150.919 | 0.072 | 1.836 | 249.606 | 0.237
1.902 | 71.421 | 0.159 | 1.902 | 150.977 | 0.071 | 1.873 | 251.108 | 0.239
1.94 | 71.598 | 0.161 | 1.94 | 151.267 | 0.07 | 1.911 | 252.623 | 0.242
1.976 | 71.709 | 0.162 | 1.977 | 151.851 | 0.069 | 1.948 | 254.113 | 0.244
2.014 | 72.014 | 0.163 | 2.015 | 152.021 | 0.068 | 1.985 | 255.356 | 0.246
2.051 | 72.232 | 0.164 | 2.053 | 152.45 | 0.067 | 2.024 | 256.101 | 0.249
2.09 | 72.493 | 0.165 | 2.09 | 152.837 | 0.066 | 2.06 | 257.711 | 0.25
2.127 | 72.253 | 0.166 | 2.127 | 153.108 | 0.065 | 2.099 | 258.711 | 0.252
2.164 | 72.477 | 0.167 | 2.166 | 153.208 | 0.064 | 2.136 | 259.487 | 0.255
2.203 | 72.723 | 0.168 | 2.202 | 153.071 | 0.063 | 2.173 | 260.807 | 0.256
2.24 | 72.421 | 0.169 | 2.24 | 153.191 | 0.062 | 2.21 | 261.876 | 0.258
2.277 | 72.601 | 0.17 | 2.277 | 153.493 | 0.061 | 2.249 | 262.453 | 0.26
2.315 | 72.716 | 0.171 | 2.314 | 153.567 | 0.06 | 2.285 | 263.421 | 0.262
2.352 | 72.642 | 0.172 | 2.352 | 153.741 | 0.059 | 2.323 | 264.294 | 0.263
2.39 | 72.793 | 0.173 | 2.39 | 154.009 | 0.057 | 2.361 | 265.209 | 0.265
2.427 | 72.725 | 0.174 | 2.428 | 153.897 | 0.056 | 2.398 | 266.014 | 0.266
2.466 | 72.609 | 0.175 | 2.466 | 153.845 | 0.056 | 2.436 | 266.612 | 0.268
2.502 | 72.693 | 0.176 | 2.503 | 154.236 | 0.055 | 2.474 | 267.323 | 0.27
2.539 | 72.712 | 0.177 | 2.54 | 154.478 | 0.054 | 2.511 | 268.378 | 0.271
2.576 | 72.765 | 0.177 | 2.578 | 154.642 | 0.053 | 2.548 | 269.221 | 0.272
2.615 | 72.648 | 0.178 | 2.615 | 154.76 | 0.052 | 2.586 | 270.172 | 0.274
2.652 | 72.781 | 0.179 | 2.653 | 154.605 | 0.052 | 2.623 | 270.983 | 0.275
2.69 | 72.672 | 0.18 | 2.69 | 155.01 | 0.051 | 2.661 | 271.622 | 0.276
2.727 | 72.741 | 0.18 | 2.728 | 155.296 | 0.05 | 2.698 | 272.603 | 0.277
2.764 | 72.678 | 0.181 | 2.766 | 155.267 | 0.05 | 2.735 | 273.136 | 0.279
2.802 | 72.864 | 0.182 | 2.802 | 155.421 | 0.049 | 2.773 | 273.643 | 0.28
2.839 | 72.851 | 0.182 | 2.84 | 155.511 | 0.049 | 2.811 | 274.019 | 0.281
2.878 | 73.02 | 0.183 | 2.878 | 155.667 | 0.048 | 2.849 | 274.694 | 0.282
2.913 | 72.875 | 0.183 | 2.915 | 155.56 | 0.047 | 2.886 | 275.067 | 0.283
2.952 | 72.849 | 0.184 | 2.954 | 155.412 | 0.046 | 2.923 | 275.946 | 0.284
2.99 | 72.851 | 0.184 | 2.99 | 155.67 | 0.046 | 2.961 | 276.607 | 0.285
3.027 | 72.669 | 0.185 | 3.027 | 155.47 | 0.045 | 2.999 | 276.897 | 0.286
3.064 | 72.686 | 0.186 | 3.065 | 155.677 | 0.045 | 3.037 | 277.296 | 0.287
3.102 | 72.651 | 0.186 | 3.103 | 155.637 | 0.044 | 3.073 | 277.846 | 0.288
3.139 | 72.687 | 0.187 | 3.14 | 155.641 | 0.043 | 3.111 | 277.865 | 0.288
3.177 | 72.608 | 0.188 | 3.178 | 155.821 | 0.043 | 3.148 | 278.549 | 0.289
3.215 | 72.604 | 0.188 | 3.215 | 155.857 | 0.042 | 3.186 | 278.865 | 0.291
3.252 | 72.591 | 0.189 | 3.253 | 155.839 | 0.042 | 3.223 | 279.194 | 0.292
3.29 | 72.675 | 0.189 | 3.29 | 155.851 | 0.041 | 3.261 | 279.647 | 0.292
3.327 | 72.571 | 0.19 | 3.328 | 155.871 | 0.04 | 3.299 | 280.275 | 0.293
3.364 | 72.452 | 0.191 | 3.366 | 155.799 | 0.04 | 3.336 | 280.713 | 0.294
3.402 | 72.471 | 0.191 | 3.403 | 155.825 | 0.039 | 3.373 | 281.002 | 0.295
3.44 | 72.33 | 0.192 | 3.44 | 155.744 | 0.039 | 3.412 | 281.306 | 0.295
3.477 | 72.547 | 0.193 | 3.479 | 155.861 | 0.038 | 3.448 | 281.977 | 0.296
3.514 | 72.569 | 0.193 | 3.515 | 155.978 | 0.038 | 3.486 | 282.115 | 0.297
3.552 | 72.655 | 0.194 | 3.553 | 155.836 | 0.037 | 3.523 | 282.201 | 0.297
3.589 | 72.833 | 0.196 | 3.59 | 155.434 | 0.037 | 3.561 | 282.533 | 0.298
3.628 | 72.771 | 0.196 | 3.627 | 155.569 | 0.036 | 3.599 | 282.618 | 0.298
3.665 | 72.706 | 0.197 | 3.665 | 155.633 | 0.035 | 3.637 | 282.982 | 0.299
3.701 | 72.814 | 0.198 | 3.703 | 155.635 | 0.035 | 3.674 | 283.331 | 0.299
3.74 | 73.021 | 0.198 | 3.741 | 155.4 | 0.034 | 3.711 | 283.475 | 0.3
3.776 | 72.867 | 0.2 | 3.778 | 155.692 | 0.034 | 3.749 | 283.765 | 0.301
3.814 | 73.005 | 0.2 | 3.815 | 155.845 | 0.033 | 3.786 | 284.095 | 0.301
3.852 | 73.04 | 0.201 | 3.853 | 155.871 | 0.033 | 3.824 | 284.622 | 0.302
3.889 | 72.925 | 0.202 | 3.89 | 155.717 | 0.032 | 3.861 | 285.375 | 0.302
3.927 | 72.937 | 0.202 | 3.928 | 155.632 | 0.032 | 3.899 | 285.557 | 0.302
3.965 | 72.946 | 0.203 | 3.966 | 155.837 | 0.031 | 3.937 | 285.511 | 0.303
4.002 | 73.072 | 0.204 | 4.003 | 155.511 | 0.031 | 3.973 | 285.872 | 0.303
4.039 | 72.987 | 0.204 | 4.04 | 155.481 | 0.03 | 4.011 | 285.772 | 0.303
4.077 | 72.967 | 0.205 | 4.078 | 155.578 | 0.03 | 4.049 | 285.907 | 0.304
4.114 | 73.013 | 0.206 | 4.115 | 155.708 | 0.03 | 4.086 | 286.315 | 0.304
4.153 | 73.062 | 0.207 | 4.152 | 155.867 | 0.029 | 4.124 | 286.372 | 0.304
4.19 | 73.091 | 0.208 | 4.191 | 155.821 | 0.028 | 4.161 | 286.873 | 0.305
4.227 | 73.077 | 0.208 | 4.227 | 155.528 | 0.028 | 4.199 | 286.529 | 0.305
4.264 | 73.067 | 0.209 | 4.265 | 155.221 | 0.027 | 4.236 | 286.872 | 0.306
4.302 | 73.007 | 0.21 | 4.303 | 155.066 | 0.027 | 4.274 | 286.625 | 0.307
4.34 | 73.019 | 0.211 | 4.34 | 154.967 | 0.026 | 4.311 | 286.771 | 0.307
4.377 | 73.161 | 0.212 | 4.377 | 155.022 | 0.026 | 4.348 | 286.185 | 0.307
4.414 | 73.364 | 0.213 | 4.415 | 155.221 | 0.026 | 4.387 | 286.328 | 0.307
4.452 | 73.257 | 0.213 | 4.452 | 155.012 | 0.026 | 4.424 | 286.307 | 0.308
4.489 | 73.186 | 0.214 | 4.491 | 155.164 | 0.025 | 4.461 | 286.424 | 0.308
4.528 | 73.054 | 0.214 | 4.527 | 154.842 | 0.025 | 4.499 | 286.191 | 0.308
4.564 | 73.312 | 0.215 | 4.565 | 154.77 | 0.025 | 4.536 | 286.217 | 0.309
4.602 | 73.104 | 0.216 | 4.603 | 154.393 | 0.024 | 4.574 | 286.192 | 0.309
4.641 | 72.865 | 0.217 | 4.641 | 154.638 | 0.024 | 4.611 | 286.268 | 0.309
4.677 | 72.978 | 0.217 | 4.678 | 154.215 | 0.024 | 4.649 | 285.893 | 0.31
4.715 | 73.128 | 0.218 | 4.716 | 154.193 | 0.024 | 4.686 | 285.518 | 0.31
4.752 | 73.255 | 0.219 | 4.752 | 154.052 | 0.023 | 4.724 | 286.031 | 0.311
4.79 | 73.193 | 0.22 | 4.79 | 153.813 | 0.023 | 4.76 | 286.981 | 0.311
4.827 | 73.193 | 0.221 | 4.828 | 153.525 | 0.022 | 4.798 | 286.791 | 0.312
4.865 | 73.344 | 0.222 | 4.865 | 153.444 | 0.022 | 4.836 | 286.764 | 0.312
4.902 | 73.388 | 0.222 | 4.902 | 153.151 | 0.022 | 4.873 | 287.144 | 0.312
4.94 | 73.383 | 0.223 | 4.941 | 152.922 | 0.022 | 4.912 | 286.396 | 0.313
4.977 | 73.362 | 0.224 | 4.978 | 152.674 | 0.022 | 4.948 | 286.894 | 0.314
5.015 | 73.392 | 0.224 | 5.015 | 152.593 | 0.022 | 4.986 | 286.779 | 0.315
5.052 | 73.5 | 0.225 | 5.053 | 152.36 | 0.021 | 5.024 | 286.719 | 0.315
5.09 | 73.272 | 0.226 | 5.09 | 152.099 | 0.021 | 5.061 | 286.827 | 0.316
5.127 | 73.181 | 0.227 | 5.127 | 151.952 | 0.021 | 5.098 | 287.149 | 0.316
5.164 | 73.181 | 0.228 | 5.166 | 151.787 | 0.021 | 5.136 | 287.193 | 0.318
5.204 | 73.206 | 0.228 | 5.203 | 151.532 | 0.021 | 5.175 | 287.244 | 0.318
5.24 | 73.179 | 0.229 | 5.24 | 151.503 | 0.021 | 5.21 | 287.41 | 0.319
5.276 | 73.233 | 0.23 | 5.279 | 151.375 | 0.021 | 5.249 | 287.698 | 0.319
5.316 | 73.126 | 0.231 | 5.315 | 151.178 | 0.021 | 5.286 | 288.115 | 0.32
5.352 | 73.211 | 0.232 | 5.352 | 150.931 | 0.021 | 5.324 | 288.136 | 0.321
5.389 | 73.211 | 0.233 | 5.39 | 150.348 | 0.021 | 5.361 | 288.985 | 0.321
5.427 | 73.187 | 0.234 | 5.428 | 150.379 | 0.021 | 5.398 | 288.999 | 0.322
5.464 | 73.241 | 0.235 | 5.465 | 150.253 | 0.021 | 5.436 | 289.489 | 0.323
5.502 | 73.162 | 0.236 | 5.503 | 150.717 | 0.021 | 5.473 | 289.883 | 0.323
5.539 | 73.161 | 0.237 | 5.54 | 151.02 | 0.021 | 5.511 | 290.162 | 0.324
5.577 | 73.077 | 0.238 | 5.577 | 151.031 | 0.021 | 5.549 | 290.154 | 0.325
5.614 | 73.165 | 0.238 | 5.615 | 150.99 | 0.021 | 5.585 | 290.348 | 0.325
5.652 | 73.137 | 0.239 | 5.653 | 150.808 | 0.021 | 5.624 | 290.171 | 0.326
5.689 | 73.276 | 0.241 | 5.69 | 150.682 | 0.021 | 5.661 | 289.74 | 0.326
5.727 | 73.229 | 0.241 | 5.728 | 150.71 | 0.022 | 5.699 | 289.563 | 0.328
5.765 | 73.273 | 0.242 | 5.765 | 150.592 | 0.022 | 5.736 | 290.414 | 0.328
5.802 | 73.227 | 0.243 | 5.803 | 150.203 | 0.022 | 5.774 | 290.887 | 0.329
5.839 | 73.228 | 0.244 | 5.84 | 150.005 | 0.023 | 5.81 | 291 | 0.33
5.877 | 73.322 | 0.245 | 5.878 | 149.993 | 0.023 | 5.848 | 291.53 | 0.33
5.914 | 73.387 | 0.247 | 5.915 | 149.896 | 0.023 | 5.886 | 291.348 | 0.331
5.952 | 73.421 | 0.247 | 5.953 | 150.36 | 0.023 | 5.923 | 291.468 | 0.331
5.991 | 73.071 | 0.248 | 5.99 | 150.429 | 0.024 | 5.961 | 291.801 | 0.332
6.027 | 73.461 | 0.249 | 6.029 | 150.505 | 0.024 | 5.999 | 291.16 | 0.333
6.064 | 73.331 | 0.25 | 6.066 | 150.524 | 0.024 | 6.037 | 291.168 | 0.333
6.102 | 73.204 | 0.251 | 6.102 | 150.497 | 0.025 | 6.074 | 291.415 | 0.335
6.138 | 73.452 | 0.252 | 6.14 | 150.3 | 0.025 | 6.111 | 291.191 | 0.335
6.177 | 73.363 | 0.253 | 6.178 | 149.953 | 0.025 | 6.149 | 291.247 | 0.336
6.214 | 73.323 | 0.254 | 6.216 | 150.047 | 0.026 | 6.186 | 290.872 | 0.336
6.252 | 73.355 | 0.255 | 6.252 | 149.914 | 0.026 | 6.224 | 291.24 | 0.337
6.289 | 73.368 | 0.256 | 6.29 | 149.996 | 0.027 | 6.261 | 291.345 | 0.338
6.327 | 73.379 | 0.257 | 6.327 | 150.431 | 0.028 | 6.299 | 291.275 | 0.339
6.365 | 73.406 | 0.258 | 6.365 | 150.549 | 0.028 | 6.336 | 290.922 | 0.339
6.402 | 73.302 | 0.259 | 6.403 | 150.979 | 0.029 | 6.374 | 291.439 | 0.34
6.44 | 73.452 | 0.26 | 6.44 | 151.245 | 0.029 | 6.411 | 291.897 | 0.341
6.477 | 73.367 | 0.261 | 6.478 | 151.106 | 0.029 | 6.448 | 291.544 | 0.341
6.515 | 73.355 | 0.262 | 6.516 | 151.155 | 0.03 | 6.487 | 291.151 | 0.342
6.553 | 73.423 | 0.264 | 6.552 | 151.318 | 0.03 | 6.524 | 291.018 | 0.342
6.589 | 73.319 | 0.265 | 6.59 | 151.141 | 0.031 | 6.561 | 291.44 | 0.343
6.627 | 73.199 | 0.265 | 6.628 | 151.157 | 0.031 | 6.598 | 291.408 | 0.344
6.665 | 73.167 | 0.266 | 6.665 | 151.191 | 0.032 | 6.636 | 291.673 | 0.344
6.702 | 73.33 | 0.267 | 6.702 | 151.362 | 0.033 | 6.674 | 292.335 | 0.345
6.74 | 73.499 | 0.268 | 6.74 | 151.437 | 0.033 | 6.712 | 292.331 | 0.346
6.777 | 73.43 | 0.269 | 6.778 | 151.387 | 0.034 | 6.748 | 292.707 | 0.346
6.813 | 73.436 | 0.271 | 6.815 | 152.138 | 0.035 | 6.786 | 292.466 | 0.347
6.853 | 73.712 | 0.272 | 6.852 | 152.24 | 0.035 | 6.823 | 292.192 | 0.348
6.89 | 73.737 | 0.272 | 6.89 | 152.205 | 0.035 | 6.861 | 292.384 | 0.348
6.927 | 73.847 | 0.273 | 6.928 | 152.089 | 0.036 | 6.899 | 292.167 | 0.349
6.964 | 73.892 | 0.274 | 6.965 | 152.037 | 0.036 | 6.936 | 291.857 | 0.35
7.002 | 73.94 | 0.276 | 7.003 | 151.818 | 0.037 | 6.974 | 291.739 | 0.35
7.041 | 74.036 | 0.277 | 7.04 | 152.049 | 0.038 | 7.011 | 291.877 | 0.351
7.077 | 74.123 | 0.278 | 7.08 | 152.071 | 0.038 | 7.048 | 291.627 | 0.352
7.115 | 74.208 | 0.279 | 7.116 | 152.091 | 0.039 | 7.086 | 291.255 | 0.352
7.152 | 74.153 | 0.281 | 7.152 | 152.223 | 0.039 | 7.124 | 291.464 | 0.353
7.19 | 74.066 | 0.282 | 7.189 | 152.338 | 0.04 | 7.161 | 291.726 | 0.354
7.226 | 74.242 | 0.283 | 7.228 | 151.989 | 0.04 | 7.199 | 292.052 | 0.355
7.265 | 74.179 | 0.284 | 7.265 | 152.009 | 0.041 | 7.236 | 291.332 | 0.356
7.302 | 74.089 | 0.284 | 7.302 | 152.162 | 0.041 | 7.273 | 291.277 | 0.357
7.339 | 73.986 | 0.286 | 7.34 | 152.492 | 0.042 | 7.312 | 291.275 | 0.357
7.378 | 74.03 | 0.287 | 7.378 | 152.949 | 0.043 | 7.349 | 291.273 | 0.358
7.415 | 74.05 | 0.288 | 7.415 | 152.852 | 0.043 | 7.386 | 291.905 | 0.359
7.452 | 74.06 | 0.289 | 7.453 | 152.976 | 0.044 | 7.424 | 291.914 | 0.36
7.49 | 73.992 | 0.291 | 7.49 | 153.053 | 0.044 | 7.462 | 291.975 | 0.361
7.527 | 74.037 | 0.293 | 7.528 | 153.031 | 0.044 | 7.498 | 292.359 | 0.362
7.564 | 74.007 | 0.293 | 7.566 | 153.211 | 0.045 | 7.536 | 292.455 | 0.362
7.602 | 74.061 | 0.294 | 7.604 | 152.958 | 0.045 | 7.574 | 292.469 | 0.363
7.641 | 74.044 | 0.295 | 7.64 | 153.187 | 0.046 | 7.612 | 293.055 | 0.364
7.676 | 74.153 | 0.297 | 7.678 | 153.256 | 0.046 | 7.648 | 293.346 | 0.365
7.715 | 74.26 | 0.298 | 7.715 | 153.448 | 0.046 | 7.687 | 292.332 | 0.366
7.752 | 74.291 | 0.299 | 7.753 | 153.225 | 0.047 | 7.723 | 292.549 | 0.366
7.789 | 74.319 | 0.3 | 7.79 | 153.49 | 0.047 | 7.761 | 292.591 | 0.367
7.827 | 74.235 | 0.302 | 7.828 | 153.195 | 0.048 | 7.799 | 293.403 | 0.368
7.865 | 74.326 | 0.303 | 7.865 | 153.391 | 0.048 | 7.836 | 294.257 | 0.369
7.902 | 74.209 | 0.304 | 7.903 | 153.364 | 0.049 | 7.874 | 294.679 | 0.369
7.939 | 74.227 | 0.305 | 7.94 | 153.362 | 0.049 | 7.911 | 294.447 | 0.37
7.977 | 74.231 | 0.307 | 7.978 | 153.259 | 0.05 | 7.949 | 294.39 | 0.371
8.015 | 74.2 | 0.308 | 8.015 | 153.363 | 0.05 | 7.986 | 294.103 | 0.371
8.052 | 74.286 | 0.309 | 8.053 | 153.532 | 0.051 | 8.025 | 294.037 | 0.372
8.09 | 74.219 | 0.311 | 8.09 | 153.289 | 0.051 | 8.061 | 294.692 | 0.373
8.127 | 74.12 | 0.312 | 8.129 | 153.294 | 0.052 | 8.099 | 294.679 | 0.374
8.165 | 74.065 | 0.315 | 8.166 | 153.261 | 0.052 | 8.136 | 295.001 | 0.375
8.202 | 74.183 | 0.315 | 8.203 | 153.417 | 0.053 | 8.173 | 294.997 | 0.375
8.239 | 73.933 | 0.316 | 8.24 | 153.593 | 0.053 | 8.212 | 295.028 | 0.376
8.277 | 74.009 | 0.317 | 8.278 | 153.595 | 0.053 | 8.249 | 295.362 | 0.377
8.315 | 73.731 | 0.319 | 8.316 | 153.109 | 0.054 | 8.286 | 295.34 | 0.378
8.351 | 73.889 | 0.32 | 8.353 | 152.943 | 0.054 | 8.323 | 295.016 | 0.378
8.389 | 73.905 | 0.321 | 8.391 | 153.376 | 0.055 | 8.362 | 295.199 | 0.379
8.428 | 73.822 | 0.322 | 8.428 | 153.498 | 0.055 | 8.398 | 294.805 | 0.38
8.465 | 73.838 | 0.324 | 8.465 | 153.552 | 0.056 | 8.436 | 295.152 | 0.381
8.502 | 73.934 | 0.325 | 8.503 | 153.545 | 0.056 | 8.474 | 295.393 | 0.382
8.539 | 73.925 | 0.326 | 8.54 | 153.452 | 0.057 | 8.512 | 295.499 | 0.382
8.577 | 73.913 | 0.327 | 8.577 | 153.402 | 0.057 | 8.549 | 295.519 | 0.383
8.615 | 73.864 | 0.329 | 8.615 | 153.144 | 0.058 | 8.586 | 295.528 | 0.384
8.652 | 73.837 | 0.33 | 8.653 | 153.055 | 0.058 | 8.624 | 295.521 | 0.385
8.69 | 73.872 | 0.331 | 8.69 | 153.219 | 0.059 | 8.661 | 295.981 | 0.385
8.728 | 73.786 | 0.332 | 8.727 | 153.048 | 0.059 | 8.699 | 295.783 | 0.386
8.764 | 73.631 | 0.333 | 8.765 | 153.011 | 0.06 | 8.737 | 295.661 | 0.387
8.802 | 73.598 | 0.334 | 8.802 | 153.211 | 0.06 | 8.775 | 295.7 | 0.388
8.84 | 73.524 | 0.335 | 8.84 | 153.02 | 0.061 | 8.811 | 295.941 | 0.389
8.877 | 73.502 | 0.336 | 8.878 | 153.117 | 0.062 | 8.849 | 296.116 | 0.389
8.914 | 73.54 | 0.337 | 8.915 | 153.162 | 0.062 | 8.886 | 296.182 | 0.39
8.953 | 73.616 | 0.339 | 8.952 | 153.289 | 0.063 | 8.924 | 295.859 | 0.391
8.99 | 73.581 | 0.34 | 8.991 | 153.1 | 0.063 | 8.961 | 295.59 | 0.391
9.027 | 73.577 | 0.341 | 9.028 | 153.135 | 0.064 | 8.999 | 295.578 | 0.393
9.066 | 73.754 | 0.342 | 9.065 | 153.213 | 0.065 | 9.036 | 295.701 | 0.393
9.104 | 73.573 | 0.343 | 9.102 | 153.242 | 0.065 | 9.074 | 295.765 | 0.394
9.139 | 73.714 | 0.345 | 9.141 | 153.284 | 0.066 | 9.112 | 296.092 | 0.395
9.178 | 73.806 | 0.346 | 9.177 | 153.057 | 0.066 | 9.149 | 296.018 | 0.395
9.214 | 73.591 | 0.347 | 9.215 | 152.729 | 0.067 | 9.186 | 295.449 | 0.397
9.252 | 73.721 | 0.349 | 9.253 | 152.646 | 0.067 | 9.224 | 295.346 | 0.397
9.29 | 73.392 | 0.35 | 9.291 | 152.696 | 0.068 | 9.261 | 295.492 | 0.398
9.327 | 73.424 | 0.351 | 9.328 | 152.3 | 0.068 | 9.299 | 295.23 | 0.399
9.365 | 73.341 | 0.352 | 9.366 | 152.064 | 0.069 | 9.336 | 295.039 | 0.4
9.403 | 73.278 | 0.354 | 9.403 | 151.654 | 0.069 | 9.374 | 294.954 | 0.401
9.44 | 73.506 | 0.355 | 9.44 | 151.491 | 0.07 | 9.411 | 294.582 | 0.402
9.478 | 73.489 | 0.357 | 9.477 | 151.481 | 0.071 | 9.449 | 294.572 | 0.403
9.515 | 73.634 | 0.358 | 9.515 | 151.328 | 0.071 | 9.487 | 294.652 | 0.404
9.555 | 73.33 | 0.36 | 9.554 | 151.222 | 0.072 | 9.525 | 294.553 | 0.404
9.59 | 73.591 | 0.361 | 9.59 | 151.421 | 0.073 | 9.563 | 294.641 | 0.405
9.627 | 73.653 | 0.362 | 9.628 | 151.544 | 0.073 | 9.6 | 294.756 | 0.406
9.665 | 73.686 | 0.363 | 9.665 | 151.809 | 0.074 | 9.638 | 294.826 | 0.407
9.704 | 73.44 | 0.364 | 9.703 | 151.985 | 0.074 | 9.675 | 295.193 | 0.408
9.74 | 73.716 | 0.366 | 9.74 | 151.935 | 0.075 | 9.712 | 294.963 | 0.409
9.778 | 73.516 | 0.367 | 9.778 | 151.856 | 0.076 | 9.751 | 295.413 | 0.41
9.814 | 73.759 | 0.368 | 9.815 | 152.021 | 0.076 | 9.789 | 294.995 | 0.41
9.853 | 73.497 | 0.369 | 9.853 | 152.168 | 0.077 | 9.825 | 294.878 | 0.411
9.889 | 73.618 | 0.371 | 9.891 | 152.099 | 0.077 | 9.862 | 294.605 | 0.412
9.926 | 73.667 | 0.373 | 9.93 | 151.663 | 0.079 | 9.9 | 294.01 | 0.413
9.965 | 73.486 | 0.373 | 9.965 | 151.872 | 0.079 | 9.937 | 293.626 | 0.414
10.002 | 73.733 | 0.375 | 10.002 | 151.96 | 0.079 | 9.975 | 293.154 | 0.415
[6 empty] | 10.013 | 293.354 | 0.416