## GENERAL
TEST IDENTIFICATION
Borehole: | TNW015-BH
Sample: | 17UU
Depth: | 15.4 |  | [m]
VISUAL DESCRIPTION
INITIAL | UNDISTURBED | REMOULDED
Length | 140 | 100 | [mm]
Diameter | 72 | 50 | [mm]
Membrane thickness | 0.35 | 0.35 | [mm]
Rate of strain | 1 | 1 | [%/min]
Bulk density | 2.05 | 2.03 | [Mg/m³]
Dry density | 1.64 |  | [Mg/m³]
Water content | 24.9 |  | [%]
FAILURE
Cell pressure | 1000 | 1000 | [kPa]
Membrane correction | 2 | 3 | [%]
Corrected deviator stress | 136.7 | 31 | [kPa]
Strain at failure | 16.1 | 19 | [%]
Undrained shear strength | 68.3 | 15.5 | [kPa]

## UNDISTURBED
SHEARING STAGE - UNDISTURBED
Axial strain | Deviator stress
[%] | [kPa]
0.0071429 | -0.00094693
0.1 | 0.91227
0.2 | 2.16
0.3 | 3.5698
0.40714 | 5.2128
0.50714 | 7.0321
0.6 | 8.7101
0.7 | 10.5052
0.8 | 12.3942
0.9 | 14.4474
1 | 16.3164
1.1 | 18.4343
1.2 | 20.3416
1.3 | 22.4656
1.4 | 24.3988
1.5 | 26.5385
1.6 | 28.7222
1.7 | 30.66
1.8071 | 32.88
1.9 | 35.0296
2.0071 | 36.9754
2.1 | 39.1167
2.2071 | 41.078
2.3 | 43.2349
2.4 | 45.1437
2.5 | 47.1922
2.6 | 49.0451
2.7 | 51.0613
2.8 | 52.8346
2.9 | 54.9142
3 | 56.8227
3.1 | 58.7509
3.2 | 60.5323
3.3 | 62.5238
3.4 | 64.25
3.5071 | 66.1563
3.6 | 68.0465
3.7 | 69.643
3.8 | 71.4487
3.9071 | 73.1498
4 | 74.907
4.1 | 76.4892
4.2 | 78.1856
4.3071 | 79.848
4.4 | 81.45
4.5 | 82.807
4.6 | 84.4891
4.7 | 85.8633
4.8 | 87.2811
4.9 | 88.6725
5 | 89.9907
5.1071 | 91.3216
5.2 | 92.7813
5.3 | 93.9509
5.4 | 95.1179
5.5071 | 96.2741
5.6 | 97.5598
5.7 | 98.6492
5.8 | 99.4353
5.9071 | 100.5809
6 | 101.6253
6.1 | 102.4973
6.2 | 103.6208
6.3071 | 104.6407
6.4071 | 105.69
6.5 | 106.7228
6.6 | 107.4231
6.7 | 108.3738
6.8 | 109.2764
6.9 | 110.1083
7.0071 | 111.0886
7.1 | 111.9028
7.1429 | 112.713
7.2857 | 113.4573
7.3571 | 114.2038
7.5 | 114.8979
7.5714 | 115.5731
7.6429 | 116.4513
7.7857 | 116.9576
7.8571 | 117.6738
8 | 118.2214
8.0714 | 118.7766
8.1429 | 119.4887
8.2857 | 119.8956
8.3571 | 120.6272
8.5 | 121.0755
8.5714 | 121.7592
8.6429 | 122.3296
8.7857 | 122.7726
8.8571 | 123.5195
9 | 123.9142
9.0714 | 124.3006
9.1429 | 124.8202
9.2857 | 125.1659
9.3571 | 125.7722
9.5 | 126.0924
9.5714 | 126.6295
9.6429 | 127.0768
9.7857 | 127.3928
9.8571 | 127.7052
10 | 128.0627
10.0714 | 128.5501
10.1429 | 128.9041
10.2857 | 129.1031
10.3571 | 129.4334
10.5 | 129.6961
10.5714 | 130.0027
10.6429 | 130.3086
10.7857 | 130.524
10.8571 | 130.8283
11 | 131.0852
11.0714 | 131.366
11.1429 | 131.5807
11.2857 | 131.6599
11.3571 | 131.9605
11.5 | 132.0162
11.5714 | 132.3153
11.6429 | 132.6137
11.7857 | 132.7319
11.8571 | 133.0504
12 | 133.1018
12.0714 | 133.354
12.1429 | 133.4545
12.2857 | 133.6976
12.3571 | 133.9263
12.5 | 133.9307
12.5714 | 134.0722
12.6429 | 134.2991
12.7857 | 134.3872
12.8571 | 134.5486
13 | 134.6351
13.0714 | 134.6886
13.1429 | 134.8486
13.2857 | 134.9329
13.3571 | 135.0491
13.5 | 135.1319
13.5714 | 135.2684
13.6429 | 135.4045
13.7857 | 135.4003
13.8571 | 135.5143
14 | 135.53
14.0714 | 135.7275
14.1429 | 135.7558
14.2857 | 135.8328
14.3571 | 135.9445
14.5 | 135.9779
14.5714 | 136.0048
14.6429 | 136.1363
14.7857 | 136.1678
14.8571 | 136.3192
15 | 136.2866
15.0714 | 136.3535
15.1429 | 136.441
15.2857 | 136.4277
15.3571 | 136.5559
15.5 | 136.4168
15.5714 | 136.5027
15.6429 | 136.6297
15.7857 | 136.5515
15.8571 | 136.5329
16 | 136.4334
16.0714 | 136.6823
16.1429 | 136.6835
16.2857 | 136.5003
16.3571 | 136.4806
16.5 | 136.5842
16.5714 | 136.5229
16.6429 | 136.5229
16.7857 | 136.4406
16.8571 | 136.5422
17 | 136.4998
17.0714 | 136.4376
17.1429 | 136.4363
17.2857 | 136.2911
17.3571 | 136.3909
17.5 | 136.3057
17.5714 | 136.344
17.6429 | 136.4022
17.7857 | 136.3561
17.8571 | 136.2925
18 | 136.1248
18.0714 | 136.1817
18.1429 | 136.1579
18.2857 | 135.9694
18.3571 | 135.9252
18.5 | 135.6963
18.5714 | 135.6119
18.6429 | 135.5874
18.7857 | 135.3982
18.8571 | 135.2339
19 | 135.0248
19.0714 | 135.0593
19.1429 | 135.0539
19.2857 | 134.8443
19.3571 | 134.7196
19.5 | 134.4902
19.5714 | 134.4051
19.6429 | 134.3002
19.7857 | 134.1495
19.8571 | 134.1036
20 | 133.8739
20.0714 | 133.8277
20.1429 | 133.8207
20.2857 | 133.5711
20.3571 | 133.5441
20.5 | 133.4116
20.5714 | 133.2477
20.6429 | 133.2203
20.7857 | 133.0484
20.8571 | 132.9429
21 | 132.79

## REMOULDED
SHEARING STAGE - UNDISTURBED
Axial strain | Deviator stress
[%] | [kPa]
0 | 0
0.1 | 1.1115
0.2 | 2.0245
0.3 | 2.4656
0.4 | 2.6988
0.5 | 2.9716
0.6 | 3.3527
0.7 | 3.5627
0.8 | 3.6777
0.9 | 3.9268
1 | 4.2405
1.1 | 4.4991
1.2 | 4.6994
1.3 | 5.04
1.4 | 5.2775
1.5 | 5.3941
1.6 | 5.6308
1.7 | 6.0722
1.8 | 6.4028
1.9 | 6.5278
2 | 6.6576
2.1 | 7.0614
2.2 | 7.275
2.3 | 7.5579
2.4 | 7.6862
2.5 | 8.0475
2.6 | 8.2296
2.7 | 8.441
2.8 | 8.7114
2.9 | 9.0356
3 | 9.2505
3.1 | 9.4255
3.2 | 9.5656
3.3 | 9.8926
3.4 | 10.1008
3.5 | 10.2545
3.6 | 10.4717
3.7 | 10.7572
3.8 | 11.0322
3.9 | 11.2039
4 | 11.3606
4.1 | 11.5512
4.2 | 11.795
4.3 | 12.0383
4.4 | 12.2421
4.5 | 12.572
4.6 | 12.6776
4.7 | 12.9433
4.8 | 13.2229
4.9 | 13.4195
5 | 13.5771
5.1 | 13.8793
5.2 | 13.9491
5.3 | 14.2117
5.4 | 14.4978
5.5 | 14.6966
5.6 | 14.7941
5.7 | 15.0162
5.8 | 15.2475
5.9 | 15.507
6 | 15.6606
6.1 | 15.7613
6.2 | 16.0528
6.3 | 16.1623
6.4 | 16.448
6.5 | 16.5902
6.6 | 16.5657
6.7 | 16.9402
6.8 | 17.0719
6.9 | 17.3835
7 | 17.3439
7.1 | 17.5788
7.2 | 17.7281
7.3 | 17.8346
7.4 | 18.1624
7.5 | 18.2729
7.6 | 18.4537
7.7 | 18.7938
7.8 | 18.9267
7.9 | 18.9748
8 | 19.079
8.1 | 19.342
8.2 | 19.4736
8.3 | 19.6983
8.4 | 19.8059
8.5 | 20.0436
8.6 | 20.1598
8.7 | 20.3083
8.8 | 20.4146
8.9 | 20.6042
9 | 20.7933
9.1 | 20.9589
9.2 | 21.0408
9.3 | 21.1086
9.4 | 21.2179
9.5 | 21.4513
9.6 | 21.6243
9.7 | 21.7647
9.8 | 21.868
9.9 | 22.0169
10 | 22.1976
10.1 | 22.2908
10.2 | 22.4159
10.3 | 22.5497
10.4 | 22.5692
10.5 | 22.7207
10.6 | 22.9812
10.7 | 23.191
10.8 | 23.1641
10.9 | 23.2371
11 | 23.6135
11.1 | 23.5771
11.2 | 23.7352
11.3 | 23.7799
11.4 | 23.8922
11.5 | 24.0313
11.6 | 24.2106
11.7 | 24.2859
11.8 | 24.433
11.9 | 24.5527
12 | 24.6363
12.1 | 24.7778
12.2 | 24.8475
12.3 | 25.0911
12.4 | 25.071
12.5 | 25.1399
12.6 | 25.4802
12.7 | 25.4374
12.8 | 25.5899
12.9 | 25.6268
13 | 25.6857
13.1 | 25.8152
13.2 | 25.9975
13.3 | 26.0379
13.4 | 26.1356
13.5 | 26.189
13.6 | 26.3126
13.7 | 26.3919
13.8 | 26.4008
13.9 | 26.5148
14 | 26.7994
14.1 | 26.8645
14.2 | 27.0299
14.3 | 26.9941
14.4 | 26.9714
14.5 | 27.1403
14.6 | 27.2218
14.7 | 27.3639
14.8 | 27.536
14.9 | 27.5213
15 | 27.6537
15.1 | 27.855
15.2 | 27.8787
15.3 | 28.0058
15.4 | 28.0076
15.5 | 28.0739
15.6 | 28.183
15.7 | 28.4077
15.8 | 28.3487
15.9 | 28.3585
16 | 28.6376
16.1 | 28.6768
16.2 | 28.6688
16.3 | 28.6353
16.4 | 28.853
16.5 | 28.8617
16.6 | 28.9723
16.7 | 29.036
16.8 | 29.1757
16.9 | 29.3361
17 | 29.5215
17.1 | 29.5206
17.2 | 29.6462
17.3 | 29.6072
17.4 | 29.7154
17.5 | 29.8443
17.6 | 29.7966
17.7 | 29.9921
17.8 | 30.1368
17.9 | 30.1222
18 | 30.2036
18.1 | 30.1471
18.2 | 30.2532
18.3 | 30.4172
18.4 | 30.4187
18.5 | 30.3952
18.6 | 30.4629
18.7 | 30.5718
18.8 | 30.7135
18.9 | 30.7556
19 | 30.9791
19.1 | 30.93