## GENERAL
TEST IDENTIFICATION
Borehole: | TNW025-BH
Sample: | 35UU
Depth: | 30.15 |  | [m]
VISUAL DESCRIPTION
INITIAL | UNDISTURBED | REMOULDED
Length | 140.5 | 100 | [mm]
Diameter | 71.6 | 50 | [mm]
Membrane thickness | 0.35 | 0.35 | [mm]
Rate of strain | 1 | 1 | [%/min]
Bulk density | 2.07 | 2.05 | [Mg/m³]
Dry density | 1.73 |  | [Mg/m³]
Water content | 19.4 |  | [%]
FAILURE
Cell pressure | 1000 | 1000 | [kPa]
Membrane correction | 1 | 3 | [%]
Corrected deviator stress | 437.7 | 367 | [kPa]
Strain at failure | 9 | 19.8 | [%]
Undrained shear strength | 218.9 | 183.5 | [kPa]

## UNDISTURBED
SHEARING STAGE - UNDISTURBED
Axial strain | Deviator stress
[%] | [kPa]
0 | 0
0.09968 | 28.5207
0.20648 | 75.8993
0.30616 | 100.3765
0.39872 | 116.0401
0.4984 | 128.2567
0.59808 | 140.3498
0.70488 | 151.5689
0.80456 | 162.0623
0.89712 | 172.0803
1.0039 | 180.8967
1.1036 | 190.0765
1.1962 | 199.1055
1.303 | 206.9343
1.4026 | 215.3494
1.5023 | 223.5759
1.602 | 230.9552
1.7088 | 238.8619
1.8014 | 246.6179
1.901 | 253.4144
2.0007 | 259.9535
2.1004 | 267.2076
2.2072 | 273.4547
2.2998 | 280.2151
2.4066 | 286.4342
2.4991 | 292.9255
2.6059 | 298.3917
2.6985 | 304.6158
2.8053 | 310.2979
2.9049 | 315.9908
3.0046 | 321.6714
3.0972 | 327.3646
3.1969 | 332.5406
3.3037 | 337.6794
3.4033 | 343.072
3.503 | 347.9738
3.6027 | 352.6256
3.6953 | 357.5333
3.8021 | 361.4207
3.9017 | 365.8034
4.0014 | 370.1763
4.1082 | 374.2727
4.2008 | 378.1793
4.3005 | 381.5735
4.4073 | 385.1674
4.4998 | 388.5751
4.6066 | 391.4419
4.6992 | 394.5984
4.7989 | 397.2449
4.9057 | 399.8543
4.9982 | 402.7546
5.0979 | 405.1462
5.1976 | 407.5319
5.3044 | 409.8801
5.3969 | 411.8162
5.5037 | 413.6837
5.6034 | 415.3438
5.7031 | 416.9996
5.7957 | 418.4497
5.9025 | 419.8309
6.0021 | 421.0074
6.1018 | 422.4135
6.1944 | 423.6159
6.3012 | 424.749
6.4009 | 425.6793
6.5005 | 426.6066
6.6002 | 427.7629
6.6999 | 428.6842
6.7996 | 429.6025
6.8921 | 430.5517
6.9633 | 431.3688
7.1057 | 431.8451
7.1769 | 432.6578
7.2481 | 433.2386
7.3905 | 433.7066
7.4617 | 434.2837
7.6041 | 434.5167
7.6753 | 435.0904
7.7465 | 435.6627
7.8889 | 435.6602
7.9601 | 436.2292
8.1025 | 436.2228
8.1737 | 436.5607
8.2449 | 436.8975
8.3873 | 436.8859
8.4585 | 437.4473
8.6009 | 437.205
8.6721 | 437.5366
8.7433 | 437.6408
8.8857 | 437.3948
8.9569 | 437.7231
9.0993 | 437.2488
9.1705 | 437.3496
9.2417 | 437.2244
9.3841 | 436.973
9.4553 | 437.0715
9.5977 | 436.8178
9.6689 | 436.9146
9.7401 | 436.7868
9.8825 | 436.5301
9.9537 | 436.6247
10.0961 | 436.1425
10.1673 | 436.2356
10.2385 | 436.3279
10.3809 | 436.0659
10.4521 | 435.9343
10.5945 | 435.6703
10.6657 | 435.7594
10.8081 | 435.493
10.8793 | 435.5805
10.9505 | 435.4462
11.0929 | 434.9562
11.1641 | 435.0416
11.2353 | 434.6858
11.3777 | 434.1941
11.4489 | 434.2777
11.5913 | 433.7846
11.6625 | 433.4282
11.7337 | 433.2908
11.8761 | 432.5778
11.9473 | 432.4398
12.0897 | 431.7266
12.1609 | 431.5879
12.3033 | 430.8744
12.3745 | 430.3003
12.4457 | 429.7265
12.5881 | 428.5801
12.6593 | 428.2241
12.8017 | 427.5124
12.8729 | 426.9403
12.9441 | 426.5846
13.0865 | 426.089
13.1577 | 425.7333
13.3001 | 425.0218
13.3713 | 424.6661
13.4425 | 424.5252
13.5849 | 424.028
13.6561 | 423.672
13.7985 | 423.174
13.8697 | 423.0316
13.9409 | 423.1025
14.0833 | 422.3894
14.1545 | 422.2459
14.2969 | 421.9578
14.3681 | 421.6008
14.4393 | 421.4562
14.5817 | 420.9539
14.6529 | 420.8084
14.7953 | 420.305
14.8665 | 420.1587
14.9377 | 419.801
15.0801 | 419.2963
15.1513 | 418.9385
15.2937 | 418.0127
15.3649 | 418.0752
15.4361 | 417.7172
15.5785 | 417.211
15.6497 | 416.6436
15.7921 | 416.1369
15.8633 | 415.7789
15.9345 | 415.421
16.0769 | 414.7051
16.1481 | 414.5553
16.2905 | 414.047
16.3617 | 413.8964
16.5041 | 413.3869
16.5753 | 413.4425
16.6465 | 413.2905
16.7889 | 412.9856
16.8601 | 412.8327
17.0025 | 412.5258
17.0737 | 412.3718
17.1449 | 412.2176
17.2873 | 411.908
17.3585 | 411.9578
17.5009 | 411.6459
17.5721 | 411.8985
17.6433 | 411.7414
17.7857 | 411.4261
17.8569 | 411.4718
17.9993 | 411.3577
18.0705 | 411.4015
18.1417 | 411.2415
18.2841 | 410.9206
18.3553 | 410.9622
18.4977 | 410.6389
18.5689 | 410.2746
18.6401 | 410.3142
18.7825 | 409.7867
18.8537 | 409.8247
18.9961 | 409.2957
19.0673 | 409.3323
19.1385 | 409.1674
19.2809 | 408.2359
19.3521 | 408.0706
19.4945 | 407.3395
19.5657 | 407.1735
19.6369 | 407.2067
19.7793 | 406.4747
19.8505 | 406.5065
19.9929 | 405.7739
20.0641 | 405.8044
20.1353 | 405.8342

## REMOULDED
SHEARING STAGE - UNDISTURBED
Axial strain | Deviator stress
[%] | [kPa]
0 | 0
0.1 | 87.0852
0.2 | 112.647
0.3 | 127.342
0.4 | 138.913
0.5 | 148.4842
0.6 | 157.1753
0.7 | 164.7866
0.8 | 171.3719
0.9 | 178.1454
1 | 184.4512
1.1 | 189.8372
1.2 | 195.5642
1.3 | 200.7766
1.4 | 205.3252
1.5 | 210.0147
1.6 | 214.4938
1.7 | 218.6631
1.8 | 222.3232
1.9 | 226.2254
2 | 229.8695
2.1 | 233.3562
2.2 | 236.4369
2.3 | 239.5605
2.4 | 242.5779
2.5 | 245.5389
2.6 | 248.3446
2.7 | 250.9953
2.8 | 253.6401
2.9 | 256.0812
3 | 258.5167
3.1 | 260.7986
3.2 | 263.2724
3.3 | 265.3466
3.4 | 267.5144
3.5 | 269.5297
3.6 | 271.6385
3.7 | 273.5462
3.8 | 275.3514
3.9 | 277.2501
4 | 278.8509
4.1 | 280.8386
4.2 | 282.5288
4.3 | 283.9712
4.4 | 285.5073
4.5 | 287.0883
4.6 | 288.7625
4.7 | 290.19
4.8 | 291.8562
4.9 | 293.2278
5 | 294.6442
5.1 | 296.1537
5.2 | 297.5628
5.3 | 298.7271
5.4 | 300.1293
5.5 | 301.4315
5.6 | 302.7304
5.7 | 304.0259
5.8 | 305.174
5.9 | 306.5587
6 | 307.7483
6.1 | 308.839
6.2 | 309.8789
6.3 | 311.1069
6.4 | 312.2838
6.5 | 313.1719
6.6 | 314.4379
6.7 | 315.2253
6.8 | 316.3427
6.9 | 317.362
7 | 318.4733
7.1 | 319.3448
7.2 | 320.2611
7.3 | 321.2218
7.4 | 322.1326
7.5 | 322.8523
7.6 | 323.852
7.7 | 324.8019
7.8 | 325.5611
7.9 | 326.4586
8 | 327.1192
8.1 | 328.0584
8.2 | 328.8546
8.3 | 329.6016
8.4 | 330.2529
8.5 | 331.1816
8.6 | 331.6886
8.7 | 332.3797
8.8 | 333.2079
8.9 | 333.8479
9 | 334.6247
9.1 | 335.075
9.2 | 335.8472
9.3 | 336.4322
9.4 | 337.1997
9.5 | 337.8264
9.6 | 338.3127
9.7 | 339.1192
9.8 | 339.6015
9.9 | 340.4031
10 | 341.1563
10.1 | 341.6781
10.2 | 342.3351
10.3 | 343.0355
10.4 | 343.6423
10.5 | 344.2013
10.6 | 344.7582
10.7 | 345.495
10.8 | 345.9567
10.9 | 346.5072
11 | 347.1464
11.1 | 347.6927
11.2 | 348.237
11.3 | 348.6888
11.4 | 349.1387
11.5 | 349.6318
11.6 | 350.123
11.7 | 350.5222
11.8 | 351.0545
11.9 | 351.45
12 | 351.799
12.1 | 352.0119
12.2 | 352.5813
12.3 | 352.8804
12.4 | 353.2673
12.5 | 353.474
12.6 | 353.9911
12.7 | 354.2837
12.8 | 354.6636
12.9 | 354.8642
13 | 355.2851
13.1 | 355.3943
13.2 | 355.9001
13.3 | 356.0948
13.4 | 356.4205
13.5 | 356.6563
13.6 | 356.7147
13.7 | 357.2555
13.8 | 357.3112
13.9 | 357.8044
14 | 357.9888
14.1 | 358.4344
14.2 | 358.4848
14.3 | 358.7523
14.4 | 359.0182
14.5 | 359.3697
14.6 | 359.6759
14.7 | 359.937
14.8 | 360.1531
14.9 | 360.4544
15 | 360.6675
15.1 | 361.052
15.2 | 361.3052
15.3 | 361.341
15.4 | 361.8929
15.5 | 362.0982
15.6 | 362.302
15.7 | 362.5473
15.8 | 362.791
15.9 | 362.9903
16 | 363.2737
16.1 | 363.5127
16.2 | 363.5794
16.3 | 363.7302
16.4 | 363.9222
16.5 | 363.9427
16.6 | 364.3443
16.7 | 364.2349
16.8 | 364.4638
16.9 | 364.7333
17 | 364.6208
17.1 | 364.7608
17.2 | 364.8995
17.3 | 365.0789
17.4 | 365.0886
17.5 | 365.3073
17.6 | 365.2306
17.7 | 365.5723
17.8 | 365.7446
17.9 | 365.7901
18 | 365.7508
18.1 | 365.8774
18.2 | 366.0443
18.3 | 365.9185
18.4 | 366.0829
18.5 | 365.8307
18.6 | 366.1584
18.7 | 366.1116
18.8 | 366.2293
18.9 | 366.1804
19 | 366.378
19.1 | 366.2857
19.2 | 366.5217
19.3 | 366.5505
19.4 | 366.4961
19.5 | 366.5637
19.6 | 366.712
19.7 | 366.777
19.8 | 367.0041