## GENERAL
TEST IDENTIFICATION
Borehole: | TNW025-BH
Sample: | 36UU
Depth: | 31.35 |  | [m]
VISUAL DESCRIPTION
INITIAL | UNDISTURBED | REMOULDED
Length | 140.1 | 100 | [mm]
Diameter | 72.3 | 50 | [mm]
Membrane thickness | 0.35 | 0.35 | [mm]
Rate of strain | 1 | 1 | [%/min]
Bulk density | 2.02 | 1.99 | [Mg/m³]
Dry density | 1.68 |  | [Mg/m³]
Water content | 20.4 |  | [%]
FAILURE
Cell pressure | 1000 | 1000 | [kPa]
Membrane correction | 1 | 2 | [%]
Corrected deviator stress | 612.5 | 646.9 | [kPa]
Strain at failure | 12 | 16.9 | [%]
Undrained shear strength | 306.2 | 323.4 | [kPa]

## UNDISTURBED
SHEARING STAGE - UNDISTURBED
Axial strain | Deviator stress
[%] | [kPa]
0 | 0
0.099907 | 50.6036
0.19981 | 119.8341
0.29972 | 167.9083
0.39963 | 204.283
0.49954 | 235.4436
0.59944 | 262.5199
0.69935 | 286.4436
0.79926 | 308.6263
0.9063 | 328.5656
1.0062 | 347.2808
1.099 | 364.2977
1.1989 | 379.3273
1.3059 | 394.5368
1.4058 | 408.782
1.5057 | 422.2773
1.6057 | 434.5455
1.6984 | 446.5816
1.7983 | 456.4062
1.8982 | 466.6879
2.0053 | 475.9569
2.1052 | 484.5251
2.198 | 492.1583
2.2979 | 498.5482
2.3978 | 505.1619
2.5048 | 511.485
2.6047 | 517.1198
2.6975 | 522.307
2.7974 | 526.733
2.9044 | 531.109
3.0044 | 535.2779
3.0971 | 539.0054
3.2042 | 542.1713
3.2969 | 545.6467
3.404 | 548.3254
3.4968 | 551.0801
3.6038 | 553.5099
3.7037 | 555.9749
3.7965 | 558.476
3.9035 | 560.1836
3.9963 | 562.2053
4.1033 | 563.4352
4.2032 | 564.9374
4.3031 | 566.4353
4.4031 | 567.4628
4.4958 | 568.5303
4.5957 | 569.5513
4.7028 | 570.5253
4.8027 | 571.5394
4.9026 | 572.5501
5.0025 | 573.5574
5.1024 | 574.5614
5.1952 | 575.3751
5.3022 | 576.0977
5.4021 | 576.631
5.502 | 577.3921
5.6019 | 577.6903
5.709 | 578.4016
5.8018 | 579.1993
5.9017 | 579.4908
6.0016 | 580.2385
6.1015 | 580.9834
6.2014 | 581.7254
6.3013 | 582.0078
6.3941 | 583.246
6.5011 | 583.7062
6.601 | 584.6646
6.7009 | 585.6195
6.808 | 586.2983
6.8793 | 587.4299
6.9507 | 588.3324
7.0934 | 588.999
7.1648 | 589.8961
7.2361 | 591.0172
7.3789 | 591.6721
7.4502 | 592.5617
7.5929 | 592.9834
7.6643 | 593.8678
7.7357 | 594.5252
7.8784 | 595.1615
7.9498 | 595.8144
8.0925 | 596.2189
8.1638 | 596.8673
8.2352 | 597.514
8.3779 | 597.909
8.4493 | 598.5512
8.592 | 598.4938
8.6634 | 599.1319
8.7347 | 599.7683
8.8775 | 599.9255
8.9488 | 600.1138
9.0916 | 600.2658
9.1629 | 600.6726
9.2343 | 600.8568
9.377 | 601.2221
9.4484 | 601.6239
9.5911 | 601.7624
9.6625 | 602.601
9.8052 | 602.953
9.8765 | 603.5668
9.9479 | 604.3983
10.0906 | 604.7404
10.162 | 605.5667
10.2334 | 606.391
10.3761 | 606.7229
10.4474 | 607.542
10.5902 | 607.8667
10.6615 | 608.8984
10.8043 | 608.7807
10.8756 | 609.5897
10.947 | 610.1796
11.0897 | 610.4876
11.1611 | 610.64
11.2324 | 611.224
11.3752 | 611.3071
11.4465 | 611.4553
11.5892 | 611.533
11.6606 | 611.8936
11.8033 | 611.7508
11.8747 | 612.3227
11.9461 | 612.4637
12.0888 | 612.0999
12.1601 | 612.2384
12.3029 | 611.871
12.3742 | 611.7934
12.4456 | 611.5017
12.5883 | 610.7043
12.6597 | 610.6247
12.8024 | 609.8258
12.8738 | 609.7447
12.9451 | 609.6629
13.0878 | 609.0736
13.1592 | 608.7784
13.2306 | 608.9059
13.3733 | 608.3133
13.4447 | 607.8056
13.5874 | 607.2113
13.6587 | 607.1242
13.8015 | 606.5276
13.8728 | 606.4388
13.9442 | 606.559
14.0869 | 605.7494
14.1583 | 605.6582
14.301 | 604.6384
14.3724 | 604.3371
14.4437 | 603.8271
14.5865 | 602.8071
14.6578 | 602.2971
14.8005 | 600.8619
14.8719 | 600.1448
14.9433 | 599.0136
15.086 | 597.582
15.1574 | 596.2465
15.3001 | 594.199
15.3714 | 592.8672
15.4428 | 591.3307
15.5855 | 588.8802
15.6569 | 586.9374
15.7996 | 584.7007
15.871 | 582.7639
15.9423 | 580.8295
16.0851 | 578.3996
16.1564 | 576.4714
16.2992 | 574.2542
16.3705 | 572.3319
16.4419 | 571.023
16.5846 | 569.2227
16.656 | 567.9173
16.7987 | 566.5275
16.87 | 565.4279
16.9414 | 564.9367
17.0841 | 563.7523
17.1555 | 563.2613
17.2982 | 562.2794
17.3696 | 561.9898
17.4409 | 561.9011
17.5837 | 561.1192
17.655 | 561.029
17.7978 | 560.0453
17.8691 | 559.7537
17.9405 | 559.2617
18.0832 | 558.4775
18.1546 | 557.9854
18.2973 | 557.0013
18.3687 | 556.3103
18.44 | 555.6197
18.5827 | 554.6365
18.6541 | 553.9466
18.7968 | 552.3702
18.8682 | 551.2862
18.9396 | 550.5983
19.0823 | 549.6182
19.1536 | 548.537
19.2964 | 547.558
19.3677 | 546.479
19.4391 | 545.4011
19.5818 | 543.8364
19.6532 | 542.7612
19.7959 | 541.3957
19.8673 | 540.323
19.9386 | 539.6415
20.0814 | 538.2797
20.1527 | 537.5993
20.2954 | 536.2397
20.3668 | 535.7546
20.4382 | 535.2694
20.5809 | 533.9121
20.6523 | 533.4274
20.795 | 532.2649
20.8663 | 531.5876
20.9377 | 530.7179
21.0804 | 529.3654
21.1518 | 528.4975
21.2945 | 527.1475
21.3659 | 526.2815
21.5086 | 524.3602
21.58 | 523.3053
21.6513 | 522.0606
21.794 | 520.3378
21.8654 | 519.0966
21.9368 | 517.6665
22.0795 | 515.9511
22.1509 | 514.7151
22.2936 | 512.8153
22.3649 | 511.3938

## REMOULDED
SHEARING STAGE - UNDISTURBED
Axial strain | Deviator stress
[%] | [kPa]
0 | 0
0.1 | 69.8373
0.2 | 114.6293
0.3 | 157.9096
0.4 | 186.1895
0.5 | 211.8279
0.6 | 233.9213
0.7 | 252.4298
0.8 | 269.3848
0.9 | 284.9425
1 | 299.4094
1.1 | 313.6954
1.2 | 325.3354
1.3 | 337.102
1.4 | 348.7939
1.5 | 359.107
1.6 | 368.8471
1.7 | 377.8659
1.8 | 386.6655
1.9 | 394.9468
2 | 402.861
2.1 | 410.8082
2.2 | 417.8915
2.3 | 424.6113
2.4 | 431.1176
2.5 | 437.5103
2.6 | 443.3435
2.7 | 448.9159
2.8 | 454.476
2.9 | 459.6282
3 | 464.7687
3.1 | 469.651
3.2 | 474.2757
3.3 | 478.6929
3.4 | 483.2476
3.5 | 487.202
3.6 | 490.8036
3.7 | 494.6909
3.8 | 498.5692
3.9 | 502.4383
4 | 505.8094
4.1 | 509.1725
4.2 | 512.5274
4.3 | 515.8742
4.4 | 518.7261
4.5 | 522.0573
4.6 | 524.8945
4.7 | 528.21
4.8 | 531.0326
4.9 | 533.8481
5 | 536.1726
5.1 | 539.4578
5.2 | 542.2521
5.3 | 544.557
5.4 | 547.3377
5.5 | 549.63
5.6 | 551.9162
5.7 | 554.1964
5.8 | 556.4706
5.9 | 559.2179
6 | 561.4794
6.1 | 563.7349
6.2 | 565.5066
6.3 | 567.7505
6.4 | 569.5116
6.5 | 571.7439
6.6 | 573.4945
6.7 | 575.24
6.8 | 576.9805
6.9 | 578.716
7 | 580.92
7.1 | 582.1718
7.2 | 583.8921
7.3 | 585.6075
7.4 | 586.8461
7.5 | 588.5519
7.6 | 589.782
7.7 | 591.4783
7.8 | 592.6999
7.9 | 593.9175
8 | 595.5996
8.1 | 596.8086
8.2 | 598.0137
8.3 | 599.6817
8.4 | 600.8782
8.5 | 602.0707
8.6 | 602.7937
8.7 | 603.9787
8.8 | 605.1596
8.9 | 606.8005
9 | 607.9729
9.1 | 608.6784
9.2 | 609.8433
9.3 | 611.0042
9.4 | 612.161
9.5 | 613.3139
9.6 | 614.4627
9.7 | 615.1476
9.8 | 615.8296
9.9 | 616.9674
10 | 618.5596
10.1 | 619.231
10.2 | 620.3567
10.3 | 621.0217
10.4 | 622.1399
10.5 | 622.7983
10.6 | 623.909
10.7 | 624.561
10.8 | 625.6642
10.9 | 626.3096
11 | 626.952
11.1 | 627.5914
11.2 | 628.6801
11.3 | 628.8613
11.4 | 629.9429
11.5 | 630.5699
11.6 | 631.1938
11.7 | 631.8147
11.8 | 632.4327
11.9 | 633.0476
12 | 633.6596
12.1 | 634.2685
12.2 | 634.8745
12.3 | 635.4774
12.4 | 636.0774
12.5 | 636.6744
12.6 | 636.8232
12.7 | 637.4147
12.8 | 637.5591
12.9 | 638.1451
13 | 638.7281
13.1 | 638.8655
13.2 | 639.001
13.3 | 639.576
13.4 | 639.707
13.5 | 639.836
13.6 | 640.4031
13.7 | 640.0881
13.8 | 640.6502
13.9 | 640.7708
14 | 641.3274
14.1 | 641.881
14.2 | 641.5577
14.3 | 642.1063
14.4 | 642.216
14.5 | 642.7592
14.6 | 642.8644
14.7 | 642.9677
14.8 | 643.5029
14.9 | 643.6016
15 | 644.1313
15.1 | 643.7933
15.2 | 643.8861
15.3 | 644.4084
15.4 | 644.4968
15.5 | 645.0135
15.6 | 645.0975
15.7 | 645.6087
15.8 | 645.6882
15.9 | 645.7657
16 | 645.8412
16.1 | 645.9147
16.2 | 646.4131
16.3 | 646.4821
16.4 | 646.1234
16.5 | 646.6143
16.6 | 646.6775
16.7 | 646.3144
16.8 | 646.3741
16.9 | 646.855
17 | 646.4875
17.1 | 646.5413
17.2 | 646.593
17.3 | 646.6428
17.4 | 646.27
17.5 | 646.7365
17.6 | 645.9411
17.7 | 645.984
17.8 | 646.0249
17.9 | 645.6457
18 | 645.6832
18.1 | 645.3016
18.2 | 644.5024
18.3 | 644.9516
18.4 | 644.5666
18.5 | 644.5958
18.6 | 644.2083
18.7 | 643.4059
18.8 | 643.4306
18.9 | 643.4534
19 | 643.0616
19.1 | 643.0809
19.2 | 642.6867
19.3 | 642.7026
19.4 | 642.7165
19.5 | 642.3184
19.6 | 641.9194
19.7 | 641.9283