## GENERAL
TEST IDENTIFICATION
Borehole : | TNW034-BH
Sample : | 07BAGB
Depth : | 6.25 | [m]
VISUAL DESCRIPTION
Light grey SAND
INITIAL | Specimen 1 | Specimen 2 | Specimen 3
Diameter | 60.07 | 60.02 | 60.08 | [mm]
Length | 60.08 | 60.06 | 60.08 | [mm]
Water content | 5.2611 | 5.2611 | 5.2611 | [%]
Bulk density | 1.7491 | 1.75 | 1.7503 | [Mg/m³]
Dry density | 1.6617 | 1.6625 | 1.6628 | [Mg/m³]
Void ratio | 0.59474 | 0.59396 | 0.5937 | [-]
Degree of saturation | 23.4416 | 23.4726 | 23.4829 | [%]
SHEARING
Rate of displacement | 0.45 | 0.45 | 0.45 | [mm/min]
Void ratio at start of shear | 0.5587 | 0.5547 | 0.53322 | [-]
Normal stress | 67.0973 | 129.0384 | 254.024 | [kPa]
Maximum shear stress | 44.876 | 85.4172 | 157.0831 | [kPa]
Horizontal displacement | 0.9293 | 1.0813 | 1.6774 | [mm]
Vertical displacement | 0.021338 | 0.016326 | 0.040911 | [mm]
Degree of saturation | 88.3032 | 86.2955 | 91.7203 | [%]
SHEAR STRENGTH PARAMETERS
Effective angle of internal friction (φ') | 31 | [degree]
Effective cohesion (c') | 6 | [kPa]

## SHEARING
SHEARING STAGE
Specimen 1 | Specimen 1 | Specimen 1 | Specimen 2 | Specimen 2 | Specimen 2 | Specimen 3 | Specimen 3 | Specimen 3
Horizontal displacement | Shear stress | Vertical movement | Horizontal displacement | Shear stress | Vertical movement | Horizontal displacement | Shear stress | Vertical movement
[mm] | [kPa] | [mm] | [mm] | [kPa] | [mm] | [mm] | [kPa] | [mm]
0 | 0 | 0 | 0 | 0 | 0 | 0 | 0 | 0
0 | 6.103 | 0 | 0 | 6.697 | 0 | 0 | 7.034 | 0
0 | 6.83 | 0 | 0 | 7.069 | 0 | 0.017 | 20.864 | 0.002
0.028 | 16.51 | 0.002 | 0.021 | 24.439 | 0 | 0.053 | 35.653 | 0.007
0.064 | 21.886 | 0.007 | 0.064 | 34.473 | 0.005 | 0.094 | 48.122 | 0.015
0.102 | 25.247 | 0.01 | 0.104 | 40.895 | 0.011 | 0.134 | 57.789 | 0.022
0.144 | 28.442 | 0.013 | 0.142 | 45.828 | 0.017 | 0.173 | 66.509 | 0.028
0.18 | 30.903 | 0.016 | 0.179 | 50.437 | 0.022 | 0.211 | 74.283 | 0.034
0.221 | 32.672 | 0.018 | 0.22 | 55.354 | 0.026 | 0.248 | 81.622 | 0.039
0.253 | 34.116 | 0.021 | 0.256 | 58.958 | 0.029 | 0.285 | 88.071 | 0.043
0.289 | 35.231 | 0.024 | 0.295 | 62.461 | 0.031 | 0.324 | 94.554 | 0.047
0.331 | 37.125 | 0.026 | 0.332 | 65.531 | 0.033 | 0.359 | 100.656 | 0.05
0.368 | 38.419 | 0.028 | 0.367 | 68.064 | 0.034 | 0.399 | 106.749 | 0.053
0.404 | 38.899 | 0.029 | 0.405 | 71.114 | 0.036 | 0.435 | 111.559 | 0.055
0.446 | 40.258 | 0.03 | 0.445 | 72.998 | 0.037 | 0.474 | 116.207 | 0.058
0.482 | 41.375 | 0.031 | 0.482 | 75.29 | 0.038 | 0.51 | 120.696 | 0.06
0.521 | 42.126 | 0.031 | 0.521 | 77.086 | 0.038 | 0.549 | 124.425 | 0.062
0.555 | 42.758 | 0.031 | 0.557 | 78.557 | 0.038 | 0.586 | 127.684 | 0.063
0.594 | 42.982 | 0.031 | 0.594 | 79.576 | 0.038 | 0.624 | 131.148 | 0.065
0.631 | 43.586 | 0.031 | 0.632 | 80.744 | 0.038 | 0.662 | 134.051 | 0.068
0.671 | 44.003 | 0.03 | 0.67 | 81.889 | 0.037 | 0.701 | 136.585 | 0.068
0.707 | 43.954 | 0.029 | 0.708 | 82.484 | 0.035 | 0.736 | 139.034 | 0.068
0.743 | 44.234 | 0.028 | 0.745 | 83.243 | 0.033 | 0.771 | 141.173 | 0.068
0.78 | 44.437 | 0.027 | 0.783 | 83.591 | 0.031 | 0.812 | 143.023 | 0.068
0.818 | 44.451 | 0.025 | 0.819 | 84.076 | 0.03 | 0.85 | 145.065 | 0.067
0.857 | 44.601 | 0.024 | 0.857 | 84.467 | 0.027 | 0.888 | 146.564 | 0.066
0.895 | 44.856 | 0.022 | 0.896 | 84.603 | 0.026 | 0.923 | 148.094 | 0.066
0.929 | 44.876 | 0.021 | 0.932 | 84.72 | 0.025 | 0.962 | 149.239 | 0.065
0.97 | 44.523 | 0.02 | 0.972 | 84.945 | 0.022 | 0.998 | 150.575 | 0.064
1.009 | 44.317 | 0.019 | 1.01 | 85.015 | 0.02 | 1.038 | 151.488 | 0.062
1.043 | 44.396 | 0.017 | 1.046 | 85.189 | 0.019 | 1.078 | 152.502 | 0.061
1.082 | 44.143 | 0.016 | 1.081 | 85.417 | 0.016 | 1.114 | 153.095 | 0.06
1.118 | 44.126 | 0.014 | 1.121 | 85.307 | 0.014 | 1.15 | 153.989 | 0.059
1.158 | 43.952 | 0.012 | 1.159 | 85.399 | 0.011 | 1.188 | 154.166 | 0.058
1.194 | 43.907 | 0.01 | 1.195 | 85.23 | 0.009 | 1.226 | 154.926 | 0.057
1.232 | 44.003 | 0.009 | 1.231 | 85.117 | 0.006 | 1.264 | 155.263 | 0.055
1.271 | 43.965 | 0.008 | 1.27 | 84.87 | 0.004 | 1.303 | 155.691 | 0.054
1.307 | 44.037 | 0.007 | 1.306 | 85.101 | 0.002 | 1.34 | 155.859 | 0.052
1.347 | 44.028 | 0.006 | 1.345 | 85.012 | -0.001 | 1.376 | 156.243 | 0.051
1.384 | 44.066 | 0.004 | 1.382 | 84.848 | -0.003 | 1.414 | 156.509 | 0.049
1.422 | 43.979 | 0.003 | 1.418 | 84.621 | -0.005 | 1.454 | 156.339 | 0.048
1.458 | 43.981 | 0.002 | 1.455 | 84.514 | -0.007 | 1.491 | 156.529 | 0.047
1.495 | 44.041 | 0.001 | 1.497 | 84.333 | -0.01 | 1.53 | 157.006 | 0.046
1.531 | 44.106 | 0 | 1.533 | 84.294 | -0.012 | 1.567 | 156.887 | 0.044
1.57 | 44.163 | -0.001 | 1.571 | 84.124 | -0.014 | 1.604 | 157.023 | 0.043
1.609 | 44.092 | -0.001 | 1.608 | 83.886 | -0.016 | 1.642 | 156.607 | 0.042
1.645 | 44.157 | -0.002 | 1.648 | 83.803 | -0.018 | 1.677 | 157.083 | 0.041
1.681 | 43.79 | -0.003 | 1.684 | 83.395 | -0.02 | 1.716 | 156.811 | 0.039
1.721 | 44.038 | -0.004 | 1.724 | 83.104 | -0.022 | 1.753 | 156.59 | 0.038
1.758 | 44.007 | -0.005 | 1.762 | 82.821 | -0.024 | 1.791 | 156.434 | 0.037
1.795 | 43.494 | -0.005 | 1.797 | 82.661 | -0.025 | 1.828 | 156.105 | 0.035
1.834 | 43.343 | -0.006 | 1.831 | 82.718 | -0.026 | 1.866 | 156.323 | 0.033
1.871 | 43.265 | -0.007 | 1.873 | 82.434 | -0.028 | 1.903 | 156.404 | 0.032
1.908 | 43.182 | -0.008 | 1.91 | 82.415 | -0.029 | 1.942 | 156.039 | 0.03
1.946 | 43.131 | -0.008 | 1.946 | 82.491 | -0.03 | 1.978 | 155.97 | 0.028
1.987 | 43.267 | -0.008 | 1.986 | 82.156 | -0.031 | 2.015 | 155.527 | 0.027
2.023 | 43.152 | -0.01 | 2.022 | 81.97 | -0.033 | 2.054 | 155.074 | 0.025
2.059 | 42.885 | -0.011 | 2.058 | 82.039 | -0.034 | 2.092 | 154.885 | 0.023
2.097 | 43.099 | -0.012 | 2.096 | 81.521 | -0.035 | 2.13 | 154.676 | 0.022
2.135 | 43.481 | -0.012 | 2.134 | 81.574 | -0.036 | 2.165 | 154.806 | 0.021
2.171 | 43.559 | -0.012 | 2.171 | 81.437 | -0.037 | 2.202 | 154.954 | 0.019
2.211 | 43.632 | -0.014 | 2.209 | 80.958 | -0.038 | 2.243 | 154.315 | 0.018
2.247 | 43.4 | -0.015 | 2.245 | 80.922 | -0.039 | 2.28 | 154.184 | 0.017
2.285 | 43.228 | -0.016 | 2.283 | 80.734 | -0.039 | 2.317 | 153.927 | 0.016
2.322 | 43.51 | -0.016 | 2.321 | 80.51 | -0.041 | 2.353 | 153.904 | 0.016
2.361 | 43.46 | -0.017 | 2.36 | 80.372 | -0.041 | 2.391 | 153.905 | 0.015
2.399 | 43.478 | -0.018 | 2.398 | 80.356 | -0.042 | 2.428 | 154.045 | 0.013
2.437 | 43.221 | -0.019 | 2.439 | 80.049 | -0.043 | 2.467 | 153.677 | 0.013
2.473 | 43.089 | -0.019 | 2.474 | 80.046 | -0.043 | 2.505 | 153.629 | 0.012
2.51 | 43.085 | -0.02 | 2.511 | 79.771 | -0.044 | 2.543 | 152.837 | 0.012
2.549 | 43.561 | -0.02 | 2.547 | 79.916 | -0.044 | 2.578 | 152.877 | 0.01
2.585 | 43.87 | -0.02 | 2.584 | 79.453 | -0.045 | 2.617 | 152.461 | 0.01
2.624 | 43.898 | -0.021 | 2.623 | 79.314 | -0.046 | 2.654 | 152.053 | 0.01
2.66 | 43.95 | -0.021 | 2.656 | 79.685 | -0.047 | 2.691 | 152.114 | 0.009
2.696 | 43.891 | -0.021 | 2.699 | 78.967 | -0.047 | 2.729 | 152.082 | 0.009
2.735 | 43.882 | -0.022 | 2.734 | 79.232 | -0.048 | 2.768 | 152.565 | 0.009
2.773 | 43.948 | -0.022 | 2.772 | 79.018 | -0.048 | 2.805 | 152.516 | 0.008
2.811 | 43.934 | -0.023 | 2.81 | 78.651 | -0.049 | 2.842 | 152.414 | 0.008
2.85 | 43.911 | -0.023 | 2.847 | 78.978 | -0.049 | 2.88 | 152.393 | 0.008
2.887 | 44.001 | -0.024 | 2.884 | 78.599 | -0.05 | 2.918 | 152.266 | 0.008
2.922 | 43.801 | -0.025 | 2.922 | 78.453 | -0.051 | 2.956 | 152.369 | 0.007
2.96 | 43.672 | -0.026 | 2.961 | 78.231 | -0.052 | 2.993 | 152.342 | 0.006
2.996 | 43.742 | -0.026 | 2.998 | 77.897 | -0.052 | 3.032 | 152.198 | 0.006
3.035 | 43.545 | -0.027 | 3.033 | 77.62 | -0.053 | 3.069 | 151.986 | 0.006
3.075 | 43.409 | -0.028 | 3.072 | 77.278 | -0.053 | 3.105 | 151.871 | 0.006
3.11 | 43.481 | -0.028 | 3.112 | 76.939 | -0.054 | 3.141 | 151.972 | 0.005
3.149 | 43.719 | -0.028 | 3.148 | 76.651 | -0.054 | 3.18 | 151.731 | 0.005
3.187 | 43.416 | -0.029 | 3.186 | 76.64 | -0.054 | 3.218 | 151.639 | 0.004
3.223 | 43.389 | -0.03 | 3.224 | 77.086 | -0.055 | 3.258 | 151.257 | 0.003
3.262 | 43.356 | -0.03 | 3.258 | 77.297 | -0.055 | 3.294 | 151.657 | 0.003
3.3 | 43.447 | -0.03 | 3.297 | 77.483 | -0.055 | 3.33 | 151.503 | 0.003
3.335 | 43.486 | -0.031 | 3.337 | 77.881 | -0.055 | 3.37 | 151.46 | 0.002
3.373 | 43.407 | -0.031 | 3.372 | 77.691 | -0.055 | 3.406 | 151.392 | 0.002
3.41 | 43.765 | -0.031 | 3.412 | 77.714 | -0.055 | 3.443 | 151.306 | 0.002
3.449 | 43.89 | -0.031 | 3.448 | 77.761 | -0.055 | 3.481 | 151.265 | 0.002
3.487 | 43.639 | -0.031 | 3.486 | 77.447 | -0.055 | 3.519 | 151.013 | 0.002
3.523 | 43.638 | -0.031 | 3.524 | 77.83 | -0.055 | 3.556 | 150.728 | 0.002
3.563 | 43.566 | -0.031 | 3.56 | 77.867 | -0.055 | 3.593 | 151.168 | 0.002
3.6 | 43.773 | -0.031 | 3.597 | 77.889 | -0.055 | 3.63 | 151.436 | 0.001
3.638 | 43.68 | -0.031 | 3.636 | 77.961 | -0.055 | 3.669 | 151.107 | 0.001
3.675 | 43.797 | -0.031 | 3.674 | 77.814 | -0.055 | 3.707 | 151.436 | 0.001
3.71 | 43.573 | -0.032 | 3.71 | 78.01 | -0.055 | 3.745 | 151.28 | 0.001
3.747 | 43.366 | -0.032 | 3.748 | 77.588 | -0.055 | 3.782 | 151.132 | 0.001
3.788 | 43.75 | -0.032 | 3.784 | 78.014 | -0.055 | 3.817 | 151.451 | 0.001
3.823 | 43.72 | -0.033 | 3.825 | 77.881 | -0.055 | 3.855 | 150.988 | 0.001
3.862 | 43.421 | -0.033 | 3.86 | 77.766 | -0.055 | 3.894 | 150.645 | 0.001
3.898 | 43.21 | -0.033 | 3.902 | 77.536 | -0.055 | 3.932 | 150.835 | 0.001
3.936 | 43.192 | -0.034 | 3.938 | 77.373 | -0.055 | 3.97 | 150.899 | 0.001
3.977 | 43.222 | -0.034 | 3.973 | 77.616 | -0.055 | 4.005 | 151.002 | 0.001
4.012 | 43.266 | -0.034 | 4.011 | 77.717 | -0.055 | 4.043 | 150.793 | 0.001
4.05 | 42.998 | -0.034 | 4.049 | 77.725 | -0.055 | 4.082 | 150.856 | 0.001
4.085 | 43.229 | -0.034 | 4.087 | 77.028 | -0.055 | 4.119 | 150.607 | 0.001
4.126 | 43.208 | -0.034 | 4.121 | 77.135 | -0.055 | 4.156 | 150.381 | 0.001
4.157 | 43.031 | -0.034 | 4.164 | 76.506 | -0.055 | 4.194 | 150.139 | 0.001
4.2 | 42.577 | -0.034 | 4.2 | 76.219 | -0.055 | 4.232 | 150.423 | 0.001
4.239 | 42.329 | -0.034 | 4.236 | 75.872 | -0.055 | 4.27 | 150.533 | 0.001
4.275 | 42.229 | -0.034 | 4.272 | 76.153 | -0.054 | 4.306 | 151.12 | 0.001
4.314 | 42.216 | -0.034 | 4.313 | 76.842 | -0.053 | 4.344 | 150.569 | 0.001
4.35 | 42 | -0.034 | 4.348 | 76.933 | -0.053 | 4.38 | 150.879 | 0.001
4.386 | 42.192 | -0.034 | 4.386 | 77.006 | -0.053 | 4.42 | 150.85 | 0.001
4.426 | 42.139 | -0.034 | 4.424 | 76.553 | -0.053 | 4.457 | 150.323 | 0.002
4.46 | 42.04 | -0.034 | 4.461 | 76.268 | -0.053 | 4.495 | 150.384 | 0.002
4.499 | 42.253 | -0.034 | 4.498 | 76.482 | -0.052 | 4.533 | 150.578 | 0.002
4.537 | 41.693 | -0.034 | 4.534 | 76.667 | -0.052 | 4.567 | 150.113 | 0.002
4.573 | 41.089 | -0.034 | 4.577 | 77.567 | -0.051 | 4.606 | 150.968 | 0.003
4.613 | 42.09 | -0.034 | 4.611 | 77.711 | -0.051 | 4.644 | 151.634 | 0.003
4.649 | 42.209 | -0.034 | 4.65 | 77.767 | -0.051 | 4.684 | 150.823 | 0.003
4.687 | 42.317 | -0.034 | 4.687 | 77.531 | -0.051 | 4.721 | 151.142 | 0.004
4.723 | 42.217 | -0.034 | 4.721 | 77.432 | -0.051 | 4.758 | 151.033 | 0.004
4.762 | 42.938 | -0.034 | 4.761 | 77.05 | -0.051 | 4.793 | 151.54 | 0.004
4.8 | 43.173 | -0.033 | 4.8 | 77.062 | -0.051 | 4.835 | 151.552 | 0.005
4.837 | 43.178 | -0.033 | 4.834 | 77.119 | -0.05 | 4.871 | 151.706 | 0.005
4.874 | 43.056 | -0.033 | 4.876 | 77.257 | -0.05 | 4.907 | 151.516 | 0.006
4.911 | 43.164 | -0.033 | 4.911 | 77.315 | -0.051 | 4.946 | 150.806 | 0.006
4.948 | 43.131 | -0.033 | 4.95 | 77.265 | -0.05 | 4.983 | 151.412 | 0.007
4.987 | 43.01 | -0.033 | 4.988 | 77.867 | -0.05 | 5.021 | 151.726 | 0.007
5.024 | 43.054 | -0.033 | 5.023 | 77.956 | -0.05 | 5.06 | 151.511 | 0.007
5.06 | 43.139 | -0.033 | 5.061 | 77.859 | -0.049 | 5.096 | 151.913 | 0.008
5.099 | 43.205 | -0.033 | 5.101 | 77.757 | -0.049 | 5.134 | 151.463 | 0.009
5.136 | 42.894 | -0.034 | 5.138 | 77.832 | -0.049 | 5.171 | 151.976 | 0.009
5.175 | 42.62 | -0.034 | 5.175 | 77.634 | -0.049 | 5.209 | 152.047 | 0.01
5.211 | 42.679 | -0.034 | 5.21 | 77.501 | -0.049 | 5.245 | 152.304 | 0.01
5.251 | 42.678 | -0.034 | 5.249 | 76.933 | -0.049 | 5.284 | 152.276 | 0.01
5.287 | 42.649 | -0.035 | 5.287 | 77.052 | -0.049 | 5.321 | 152.396 | 0.01
5.323 | 42.84 | -0.035 | 5.325 | 76.981 | -0.049 | 5.36 | 152.516 | 0.011
5.362 | 42.637 | -0.035 | 5.365 | 76.716 | -0.049 | 5.4 | 152.637 | 0.011
5.4 | 42.916 | -0.035 | 5.399 | 77.406 | -0.048 | 5.437 | 152.007 | 0.012
5.439 | 43.034 | -0.035 | 5.435 | 77.719 | -0.048 | 5.474 | 151.756 | 0.012
5.476 | 42.955 | -0.035 | 5.474 | 77.412 | -0.048 | 5.511 | 152.345 | 0.012
5.51 | 42.872 | -0.035 | 5.513 | 76.999 | -0.048 | 5.548 | 152.22 | 0.013
5.546 | 42.637 | -0.037 | 5.548 | 76.387 | -0.048 | 5.584 | 152.621 | 0.013
5.589 | 42.531 | -0.038 | 5.588 | 76.85 | -0.048 | 5.623 | 152.023 | 0.013
5.623 | 42.755 | -0.038 | 5.626 | 76.907 | -0.048 | 5.662 | 152.345 | 0.013
5.662 | 42.962 | -0.036 | 5.662 | 75.968 | -0.048 | 5.699 | 153.019 | 0.013
5.7 | 42.953 | -0.036 | 5.699 | 75.997 | -0.048 | 5.737 | 152.572 | 0.013
5.738 | 42.594 | -0.036 | 5.737 | 75.997 | -0.048 | 5.772 | 152.506 | 0.014
5.773 | 42.742 | -0.036 | 5.777 | 75.734 | -0.048 | 5.81 | 152.523 | 0.014
5.812 | 42.701 | -0.036 | 5.811 | 75.403 | -0.048 | 5.848 | 152.35 | 0.014
5.85 | 42.597 | -0.036 | 5.851 | 74.852 | -0.048 | 5.885 | 152.743 | 0.014
5.886 | 42.228 | -0.036 | 5.888 | 76.244 | -0.048 | 5.925 | 152.11 | 0.014
5.923 | 41.997 | -0.036 | 5.925 | 76.81 | -0.048 | 5.961 | 152.015 | 0.014
5.961 | 41.649 | -0.036 | 5.962 | 76.985 | -0.048 | 5.996 | 151.541 | 0.015
5.999 | 41.993 | -0.036 | 6 | 77.662 | -0.048 | 6.033 | 151.111 | 0.015
6.039 | 42.113 | -0.036 | 6.038 | 77.439 | -0.047 | 6.074 | 150.671 | 0.015
6.076 | 42.387 | -0.036 | 6.077 | 77.343 | -0.047 | 6.112 | 150.416 | 0.015
6.112 | 42.147 | -0.036 | 6.116 | 77.948 | -0.047 | 6.148 | 150.282 | 0.015
6.149 | 42.353 | -0.036 | 6.151 | 78.592 | -0.047 | 6.186 | 149.818 | 0.015
6.188 | 42.223 | -0.037 | 6.188 | 78.308 | -0.047 | 6.223 | 150.543 | 0.016
6.225 | 42.45 | -0.037 | 6.225 | 78.053 | -0.047 | 6.261 | 150.986 | 0.017
6.263 | 42.304 | -0.037 | 6.262 | 77.402 | -0.047 | 6.3 | 151.262 | 0.017
6.301 | 41.951 | -0.037 | 6.302 | 77.112 | -0.047 | 6.337 | 151.199 | 0.017
6.337 | 42.371 | -0.036 | 6.341 | 77.16 | -0.047 | 6.373 | 150.619 | 0.017
6.375 | 42.192 | -0.036 | 6.376 | 77.036 | -0.047 | 6.41 | 150.764 | 0.017
6.413 | 42.386 | -0.036 | 6.411 | 76.779 | -0.047 | 6.449 | 150.375 | 0.017
6.45 | 42.325 | -0.036 | 6.451 | 76.652 | -0.047 | 6.487 | 150.322 | 0.018
6.486 | 42.241 | -0.036 | 6.489 | 76.578 | -0.047 | 6.526 | 150.14 | 0.018
6.524 | 42.337 | -0.034 | 6.527 | 76.607 | -0.047 | 6.561 | 151.187 | 0.018
6.562 | 42.852 | -0.033 | 6.567 | 76.679 | -0.047 | 6.597 | 151.012 | 0.018
6.597 | 42.897 | -0.033 | 6.602 | 77.156 | -0.047 | 6.638 | 151.319 | 0.019
6.636 | 42.58 | -0.033 | 6.639 | 77.256 | -0.047 | 6.674 | 151.755 | 0.019
6.673 | 42.301 | -0.033 | 6.674 | 77.084 | -0.047 | 6.712 | 151.768 | 0.019
6.712 | 42.747 | -0.032 | 6.714 | 76.808 | -0.047 | 6.747 | 152.215 | 0.019
6.749 | 42.691 | -0.032 | 6.754 | 76.523 | -0.047 | 6.786 | 151.536 | 0.019
6.786 | 43.089 | -0.032 | 6.793 | 76.381 | -0.047 | 6.824 | 152.88 | 0.02
6.826 | 42.982 | -0.031 | 6.831 | 76.138 | -0.047 | 6.863 | 153.107 | 0.02
6.864 | 43.003 | -0.031 | 6.865 | 75.871 | -0.047 | 6.899 | 153.468 | 0.02
6.9 | 42.736 | -0.031 | 6.903 | 77.303 | -0.045 | 6.937 | 152.982 | 0.02
6.938 | 42.525 | -0.031 | 6.941 | 77.698 | -0.044 | 6.974 | 152.702 | 0.02
6.976 | 42.59 | -0.031 | 6.98 | 78.103 | -0.044 | 7.011 | 152.147 | 0.02
7.009 | 42.078 | -0.031 | 7.012 | 77.758 | -0.043 | 7.05 | 152.376 | 0.02
7.051 | 41.614 | -0.03 | 7.055 | 77.501 | -0.043 | 7.093 | 151.943 | 0.02
7.087 | 41.335 | -0.03 | 7.092 | 77.597 | -0.043 | 7.125 | 152.126 | 0.02
7.124 | 41.6 | -0.029 | 7.129 | 77.508 | -0.043 | 7.162 | 151.353 | 0.02
7.164 | 41.858 | -0.028 | 7.165 | 77.626 | -0.041 | 7.201 | 150.722 | 0.02
7.201 | 41.845 | -0.027 | 7.203 | 78.074 | -0.041 | 7.236 | 150.396 | 0.021
7.238 | 42.037 | -0.027 | 7.242 | 78.206 | -0.04 | 7.275 | 149.885 | 0.021
7.274 | 42.486 | -0.026 | 7.278 | 78.37 | -0.04 | 7.313 | 149.489 | 0.021
7.311 | 42.515 | -0.026 | 7.317 | 78.462 | -0.039 | 7.351 | 150.056 | 0.022
7.349 | 42.523 | -0.026 | 7.354 | 78.098 | -0.038 | 7.389 | 150.079 | 0.023
7.386 | 42.541 | -0.025 | 7.39 | 77.776 | -0.038 | 7.424 | 149.979 | 0.024
7.427 | 42.551 | -0.025 | 7.427 | 77.543 | -0.038 | 7.462 | 150.18 | 0.024
7.462 | 42.943 | -0.025 | 7.467 | 77.475 | -0.037 | 7.5 | 150.132 | 0.025
7.502 | 42.49 | -0.025 | 7.505 | 77.305 | -0.037 | 7.537 | 150.405 | 0.025
7.539 | 42.574 | -0.025 | 7.543 | 77.209 | -0.036 | 7.574 | 150.246 | 0.026
7.575 | 42.44 | -0.025 | 7.581 | 77.303 | -0.036 | 7.613 | 150.515 | 0.027
7.614 | 42.215 | -0.025 | 7.616 | 77.164 | -0.036 | 7.652 | 150.655 | 0.027
7.653 | 41.809 | -0.025 | 7.654 | 76.915 | -0.036 | 7.688 | 150.262 | 0.028
7.689 | 41.736 | -0.025 | 7.692 | 76.45 | -0.036 | 7.725 | 151.004 | 0.029
7.73 | 41.438 | -0.024 | 7.728 | 77.079 | -0.035 | 7.763 | 151.74 | 0.029
7.765 | 41.315 | -0.024 | 7.768 | 77.201 | -0.035 | 7.801 | 152.057 | 0.03
7.798 | 41.805 | -0.024 | 7.804 | 78.089 | -0.033 | 7.838 | 152.124 | 0.03
7.837 | 41.575 | -0.024 | 7.841 | 77.953 | -0.033 | 7.874 | 152.016 | 0.032
7.878 | 41.677 | -0.023 | 7.878 | 77.86 | -0.033 | 7.912 | 151.467 | 0.032
7.914 | 42.058 | -0.022 | 7.917 | 77.808 | -0.033 | 7.948 | 151.932 | 0.034
7.95 | 42.16 | -0.022 | 7.955 | 77.325 | -0.032 | 7.987 | 152.17 | 0.034
7.99 | 41.83 | -0.022 | 7.992 | 77.593 | -0.032 | 8.025 | 152.47 | 0.034
8.029 | 41.433 | -0.022 | 8.03 | 77.111 | -0.031 | 8.063 | 152.191 | 0.035
8.065 | 40.909 | -0.022 | 8.068 | 76.935 | -0.031 | 8.101 | 151.755 | 0.036
8.1 | 40.469 | -0.021 | 8.104 | 76.533 | -0.031 | 8.137 | 151.798 | 0.036
8.138 | 40.306 | -0.021 | 8.141 | 76.522 | -0.031 | 8.175 | 151.585 | 0.037
8.177 | 39.773 | -0.02 | 8.181 | 76.359 | -0.031 | 8.212 | 151.814 | 0.037
8.215 | 39.357 | -0.02 | 8.219 | 76.248 | -0.03 | 8.249 | 151.662 | 0.038
8.252 | 39.032 | -0.019 | 8.255 | 76.028 | -0.03 | 8.289 | 151.686 | 0.039
8.29 | 39.039 | -0.019 | 8.293 | 75.791 | -0.03 | 8.326 | 151.947 | 0.04
8.328 | 39.73 | -0.016 | 8.328 | 75.466 | -0.029 | 8.361 | 152.247 | 0.04
8.364 | 39.44 | -0.016 | 8.368 | 75.654 | -0.029 | 8.399 | 152.098 | 0.041
8.403 | 39.194 | -0.016 | 8.404 | 75.806 | -0.029 | 8.438 | 152.199 | 0.042
8.441 | 38.878 | -0.015 | 8.442 | 75.848 | -0.028 | 8.476 | 151.988 | 0.042
8.476 | 39.186 | -0.015 | 8.476 | 75.757 | -0.028 | 8.513 | 151.878 | 0.042
8.515 | 40.033 | -0.013 | 8.518 | 75.389 | -0.028 | 8.55 | 151.733 | 0.043
8.55 | 40.12 | -0.013 | 8.555 | 75.48 | -0.028 | 8.586 | 152.182 | 0.044
8.586 | 39.802 | -0.013 | 8.591 | 75.58 | -0.028 | 8.624 | 152.009 | 0.044
8.628 | 40.134 | -0.012 | 8.631 | 75.932 | -0.027 | 8.663 | 152.064 | 0.044
8.665 | 41.275 | -0.009 | 8.667 | 76.547 | -0.026 | 8.7 | 151.779 | 0.045
8.701 | 41.568 | -0.008 | 8.704 | 77.337 | -0.025 | 8.738 | 151.597 | 0.047
8.738 | 41.843 | -0.007 | 8.744 | 77.285 | -0.025 | 8.775 | 151.828 | 0.047
8.776 | 42.15 | -0.006 | 8.783 | 77.289 | -0.024 | 8.813 | 151.891 | 0.047
8.815 | 42.305 | -0.006 | 8.818 | 77.362 | -0.024 | 8.851 | 151.959 | 0.047
8.851 | 42.458 | -0.005 | 8.854 | 77.282 | -0.023 | 8.886 | 152.353 | 0.047
8.892 | 42.487 | -0.005 | 8.891 | 77.246 | -0.022 | 8.924 | 152.036 | 0.048
8.926 | 42.257 | -0.005 | 8.933 | 77.458 | -0.022 | 8.962 | 151.544 | 0.049
8.966 | 41.811 | -0.004 | 8.969 | 77.634 | -0.021 | 8.999 | 151.59 | 0.049
9.003 | 41.856 | -0.004 | 9.006 | 77.621 | -0.02 | 9.038 | 151.546 | 0.049
9.041 | 42.148 | -0.003 | 9.043 | 77.784 | -0.019 | 9.076 | 151.244 | 0.049
9.079 | 42.142 | -0.003 | 9.079 | 77.897 | -0.019 | 9.113 | 151.667 | 0.05
9.117 | 41.932 | -0.003 | 9.116 | 77.67 | -0.019 | 9.151 | 151.621 | 0.051
9.153 | 42.006 | -0.002 | 9.155 | 77.569 | -0.018 | 9.188 | 151.65 | 0.052
9.189 | 42.301 | -0.001 | 9.192 | 77.468 | -0.017 | 9.226 | 151.032 | 0.053
9.23 | 42.041 | -0.001 | 9.23 | 77.305 | -0.017 | 9.264 | 151.318 | 0.053
9.265 | 41.981 | 0 | 9.267 | 77.489 | -0.017 | 9.301 | 151.545 | 0.053
9.302 | 41.912 | 0 | 9.305 | 77.298 | -0.016 | 9.339 | 151.8 | 0.054
9.342 | 42.056 | 0 | 9.344 | 77.858 | -0.016 | 9.376 | 152.094 | 0.054
9.377 | 41.811 | 0 | 9.379 | 77.892 | -0.015 | 9.412 | 151.52 | 0.055
9.416 | 41.693 | 0 | 9.416 | 77.691 | -0.015 | 9.45 | 151.469 | 0.056
9.453 | 42.048 | 0.001 | 9.456 | 77.549 | -0.015 | 9.489 | 151.556 | 0.056
9.493 | 41.927 | 0.001 | 9.493 | 77.911 | -0.014 | 9.527 | 151.195 | 0.057
9.529 | 42.03 | 0.001 | 9.532 | 78.037 | -0.013 | 9.565 | 150.425 | 0.058
9.565 | 41.652 | 0.003 | 9.569 | 78.161 | -0.013 | 9.601 | 151.377 | 0.058
9.605 | 41.754 | 0.004 | 9.604 | 78.393 | -0.012 | 9.636 | 151.168 | 0.06
9.642 | 41.851 | 0.004 | 9.643 | 78.176 | -0.012 | 9.675 | 151.274 | 0.06
9.68 | 41.769 | 0.005 | 9.681 | 78.289 | -0.012 | 9.713 | 151.573 | 0.06
9.716 | 41.721 | 0.005 | 9.719 | 78.239 | -0.011 | 9.752 | 150.389 | 0.062
9.754 | 41.689 | 0.005 | 9.758 | 77.993 | -0.011 | 9.787 | 150.648 | 0.062
9.793 | 41.387 | 0.005 | 9.792 | 78.179 | -0.011 | 9.824 | 150.843 | 0.064
9.831 | 42.032 | 0.006 | 9.831 | 78.228 | -0.011 | 9.865 | 150.388 | 0.064
9.865 | 42.053 | 0.006 | 9.868 | 78.384 | -0.011 | 9.902 | 150.48 | 0.065
9.905 | 41.414 | 0.006 | 9.906 | 78.226 | -0.01 | 9.938 | 150.612 | 0.066
9.943 | 41.38 | 0.006 | 9.945 | 77.669 | -0.01 | 9.975 | 150.724 | 0.066
9.975 | 41.487 | 0.007 | 9.981 | 78.243 | -0.009 | 10.013 | 150.643 | 0.066
|  |  | 10.017 | 78.064 | -0.009