## GENERAL
TEST IDENTIFICATION
Borehole : | TNW039-BH
Sample : | 15BAGA
Depth : | 13 | [m]
VISUAL DESCRIPTION
Greyish brown fine SAND
INITIAL | Specimen 1 | Specimen 2 | Specimen 3
Diameter | 60.02 | 60.06 | 60.04 | [mm]
Length | 60.07 | 60.05 | 60.06 | [mm]
Water content | 5.5505 | 5.5505 | 5.5505 | [%]
Bulk density | 1.6808 | 1.6801 | 1.682 | [Mg/m³]
Dry density | 1.5925 | 1.5917 | 1.5936 | [Mg/m³]
Void ratio | 0.6641 | 0.66488 | 0.66293 | [-]
Degree of saturation | 22.1485 | 22.1225 | 22.1875 | [%]
SHEARING
Rate of displacement | 0.45 | 0.45 | 0.45 | [mm/min]
Void ratio at start of shear | 0.60926 | 0.60805 | 0.59992 | [-]
Normal stress | 133.8913 | 264.0467 | 523.9428 | [kPa]
Maximum shear stress | 88.951 | 172.973 | 324.0242 | [kPa]
Horizontal displacement | 1.5243 | 1.7932 | 6.7462 | [mm]
Vertical displacement | -0.034585 | 0.065627 | 0.031047 | [mm]
Degree of saturation | 84.7744 | 81.9884 | 85.7099 | [%]
SHEAR STRENGTH PARAMETERS
Effective angle of internal friction (φ') | 31 | [degree]
Effective cohesion (c') | 11 | [kPa]

## SHEARING
SHEARING STAGE
Specimen 1 | Specimen 1 | Specimen 1 | Specimen 2 | Specimen 2 | Specimen 2 | Specimen 3 | Specimen 3 | Specimen 3
Horizontal displacement | Shear stress | Vertical movement | Horizontal displacement | Shear stress | Vertical movement | Horizontal displacement | Shear stress | Vertical movement
[mm] | [kPa] | [mm] | [mm] | [kPa] | [mm] | [mm] | [kPa] | [mm]
0 | 0 | 0 | 0 | 0 | 0 | 0 | 0 | 0
0 | 6.569 | 0 | 0 | 7.742 | 0 | 0 | 5.765 | 0
0.013 | 11.987 | 0.001 | 0 | 7.883 | 0 | 0 | 6.246 | 0
0.052 | 24.101 | 0.001 | 0.018 | 19.992 | 0.002 | 0.017 | 24.839 | 0.001
0.096 | 27.618 | 0.009 | 0.058 | 34.803 | 0.005 | 0.052 | 54.454 | 0.003
0.133 | 37.722 | 0.01 | 0.1 | 44.446 | 0.009 | 0.095 | 79.995 | 0.008
0.173 | 45.333 | 0.014 | 0.14 | 52.411 | 0.017 | 0.136 | 101.452 | 0.014
0.212 | 51.788 | 0.018 | 0.178 | 59.264 | 0.023 | 0.173 | 118.998 | 0.017
0.247 | 56.706 | 0.021 | 0.211 | 66.137 | 0.03 | 0.214 | 133.828 | 0.022
0.288 | 61.048 | 0.025 | 0.251 | 62.416 | 0.044 | 0.251 | 147.67 | 0.027
0.323 | 64.984 | 0.028 | 0.292 | 72.468 | 0.049 | 0.29 | 160.324 | 0.032
0.363 | 68.144 | 0.03 | 0.329 | 76.687 | 0.055 | 0.326 | 172.594 | 0.037
0.399 | 70.741 | 0.032 | 0.367 | 81.259 | 0.061 | 0.364 | 183.184 | 0.042
0.437 | 72.875 | 0.036 | 0.403 | 87.48 | 0.067 | 0.403 | 194.724 | 0.047
0.471 | 74.805 | 0.036 | 0.441 | 94.202 | 0.072 | 0.442 | 204.145 | 0.05
0.511 | 76.58 | 0.036 | 0.477 | 100.263 | 0.076 | 0.479 | 213.443 | 0.054
0.549 | 78.269 | 0.036 | 0.515 | 105.979 | 0.079 | 0.515 | 221.353 | 0.057
0.588 | 79.902 | 0.035 | 0.553 | 111.408 | 0.083 | 0.553 | 229.092 | 0.06
0.624 | 81.378 | 0.033 | 0.588 | 116.548 | 0.086 | 0.591 | 235.841 | 0.063
0.662 | 82.563 | 0.031 | 0.628 | 121.443 | 0.089 | 0.63 | 242.416 | 0.066
0.699 | 83.605 | 0.03 | 0.667 | 126.09 | 0.092 | 0.667 | 248.839 | 0.069
0.735 | 84.383 | 0.027 | 0.704 | 130.487 | 0.094 | 0.704 | 254.577 | 0.07
0.773 | 84.976 | 0.026 | 0.741 | 133.983 | 0.097 | 0.743 | 260.244 | 0.072
0.812 | 85.572 | 0.023 | 0.779 | 137.897 | 0.098 | 0.781 | 265.068 | 0.074
0.85 | 86.109 | 0.02 | 0.817 | 141.74 | 0.099 | 0.817 | 269.409 | 0.075
0.886 | 86.545 | 0.018 | 0.853 | 144.893 | 0.099 | 0.853 | 273.864 | 0.076
0.923 | 87.082 | 0.015 | 0.893 | 147.923 | 0.101 | 0.893 | 277.922 | 0.077
0.963 | 87.43 | 0.012 | 0.93 | 150.539 | 0.101 | 0.931 | 281.675 | 0.079
1.001 | 87.569 | 0.009 | 0.966 | 153.078 | 0.101 | 0.966 | 285.607 | 0.08
1.036 | 88.017 | 0.005 | 1.004 | 155.202 | 0.101 | 1.003 | 287.721 | 0.081
1.074 | 88.046 | 0.002 | 1.042 | 156.411 | 0.101 | 1.043 | 290.944 | 0.082
1.113 | 88.247 | -0.002 | 1.081 | 158.095 | 0.101 | 1.08 | 293.755 | 0.082
1.15 | 88.254 | -0.005 | 1.118 | 159.821 | 0.101 | 1.118 | 296.019 | 0.083
1.186 | 88.462 | -0.009 | 1.154 | 161.37 | 0.101 | 1.154 | 298.607 | 0.084
1.225 | 88.49 | -0.013 | 1.19 | 162.578 | 0.099 | 1.193 | 300.045 | 0.085
1.264 | 88.629 | -0.016 | 1.23 | 164.298 | 0.098 | 1.23 | 302.222 | 0.085
1.302 | 88.539 | -0.019 | 1.265 | 165.514 | 0.097 | 1.267 | 304.115 | 0.085
1.338 | 88.648 | -0.022 | 1.306 | 166.638 | 0.095 | 1.305 | 306.063 | 0.085
1.375 | 88.8 | -0.024 | 1.343 | 167.874 | 0.093 | 1.342 | 307.908 | 0.085
1.412 | 88.841 | -0.027 | 1.379 | 168.368 | 0.092 | 1.381 | 308.671 | 0.085
1.45 | 88.893 | -0.03 | 1.417 | 169.309 | 0.089 | 1.419 | 310.407 | 0.085
1.486 | 88.825 | -0.032 | 1.456 | 170.013 | 0.087 | 1.456 | 311.201 | 0.085
1.524 | 88.951 | -0.035 | 1.493 | 170.727 | 0.085 | 1.493 | 313.221 | 0.085
1.563 | 88.931 | -0.037 | 1.53 | 171.148 | 0.083 | 1.53 | 313.476 | 0.084
1.599 | 88.939 | -0.04 | 1.565 | 171.573 | 0.081 | 1.568 | 314.718 | 0.083
1.638 | 88.839 | -0.043 | 1.602 | 171.689 | 0.078 | 1.607 | 315.302 | 0.083
1.676 | 88.839 | -0.046 | 1.643 | 172.163 | 0.076 | 1.644 | 315.782 | 0.082
1.714 | 88.563 | -0.048 | 1.68 | 172.34 | 0.073 | 1.68 | 317.349 | 0.081
1.751 | 88.8 | -0.05 | 1.719 | 172.664 | 0.071 | 1.718 | 317.488 | 0.081
1.79 | 88.711 | -0.053 | 1.755 | 172.61 | 0.068 | 1.756 | 318.193 | 0.08
1.826 | 88.625 | -0.055 | 1.793 | 172.973 | 0.066 | 1.794 | 318.342 | 0.08
1.863 | 88.691 | -0.058 | 1.831 | 172.767 | 0.063 | 1.831 | 319.134 | 0.079
1.899 | 88.394 | -0.06 | 1.868 | 172.693 | 0.061 | 1.869 | 319.176 | 0.078
1.938 | 88.192 | -0.063 | 1.904 | 172.536 | 0.059 | 1.905 | 319.515 | 0.077
1.975 | 87.877 | -0.065 | 1.942 | 172.403 | 0.056 | 1.943 | 320.118 | 0.077
2.015 | 87.717 | -0.067 | 1.977 | 172.053 | 0.054 | 1.98 | 320.714 | 0.076
2.051 | 87.517 | -0.069 | 2.019 | 171.832 | 0.051 | 2.019 | 320.438 | 0.075
2.09 | 87.127 | -0.072 | 2.055 | 171.715 | 0.049 | 2.057 | 320.953 | 0.074
2.126 | 87.067 | -0.074 | 2.094 | 171.751 | 0.047 | 2.093 | 321.27 | 0.073
2.164 | 86.635 | -0.075 | 2.131 | 171.545 | 0.045 | 2.133 | 321.765 | 0.072
2.201 | 86.249 | -0.078 | 2.167 | 171.682 | 0.042 | 2.17 | 322.137 | 0.071
2.239 | 86.193 | -0.079 | 2.205 | 171.949 | 0.04 | 2.208 | 321.859 | 0.07
2.277 | 86.037 | -0.081 | 2.244 | 171.492 | 0.038 | 2.243 | 321.938 | 0.069
2.315 | 85.64 | -0.082 | 2.278 | 171.527 | 0.036 | 2.281 | 322.137 | 0.068
2.352 | 85.796 | -0.084 | 2.318 | 171.113 | 0.034 | 2.32 | 321.623 | 0.067
2.39 | 85.567 | -0.086 | 2.356 | 170.868 | 0.033 | 2.357 | 321.597 | 0.066
2.428 | 85.293 | -0.087 | 2.393 | 170.729 | 0.031 | 2.393 | 322.566 | 0.065
2.463 | 85.105 | -0.089 | 2.431 | 170.417 | 0.029 | 2.431 | 322.374 | 0.064
2.502 | 84.753 | -0.09 | 2.47 | 170.393 | 0.028 | 2.47 | 322.196 | 0.063
2.539 | 84.325 | -0.091 | 2.508 | 170.235 | 0.026 | 2.506 | 322.173 | 0.061
2.577 | 84.205 | -0.092 | 2.545 | 170.389 | 0.025 | 2.543 | 322.092 | 0.061
2.611 | 84.152 | -0.094 | 2.581 | 170.502 | 0.023 | 2.581 | 322.288 | 0.06
2.651 | 83.829 | -0.095 | 2.619 | 169.919 | 0.021 | 2.619 | 322.215 | 0.059
2.688 | 83.57 | -0.096 | 2.658 | 169.99 | 0.02 | 2.656 | 322.924 | 0.058
2.728 | 83.194 | -0.097 | 2.693 | 169.738 | 0.019 | 2.694 | 322.526 | 0.056
2.766 | 83.352 | -0.098 | 2.734 | 170.245 | 0.018 | 2.73 | 323.017 | 0.056
2.8 | 83.465 | -0.099 | 2.77 | 170.07 | 0.016 | 2.767 | 322.522 | 0.055
2.838 | 83.506 | -0.1 | 2.808 | 169.323 | 0.016 | 2.807 | 322.389 | 0.054
2.876 | 83.435 | -0.1 | 2.845 | 169.458 | 0.015 | 2.844 | 322.455 | 0.053
2.912 | 83.395 | -0.101 | 2.883 | 168.896 | 0.014 | 2.882 | 322.458 | 0.052
2.953 | 83.029 | -0.102 | 2.922 | 168.778 | 0.013 | 2.917 | 323.392 | 0.051
2.989 | 82.865 | -0.102 | 2.959 | 168.629 | 0.013 | 2.957 | 323.025 | 0.05
3.027 | 82.944 | -0.103 | 2.993 | 168.624 | 0.012 | 2.993 | 323.392 | 0.049
3.063 | 82.634 | -0.104 | 3.031 | 168.078 | 0.011 | 3.033 | 323.051 | 0.048
3.1 | 82.364 | -0.105 | 3.067 | 168.349 | 0.01 | 3.07 | 323.208 | 0.048
3.14 | 82.068 | -0.106 | 3.108 | 167.582 | 0.009 | 3.104 | 323.966 | 0.047
3.177 | 81.725 | -0.107 | 3.146 | 167.834 | 0.009 | 3.144 | 323.483 | 0.046
3.213 | 81.359 | -0.108 | 3.184 | 167.517 | 0.008 | 3.182 | 323.715 | 0.045
3.252 | 80.784 | -0.108 | 3.219 | 167.855 | 0.008 | 3.22 | 323.22 | 0.044
3.29 | 80.932 | -0.11 | 3.259 | 167.62 | 0.007 | 3.257 | 323.459 | 0.044
3.327 | 80.574 | -0.11 | 3.296 | 167.622 | 0.006 | 3.294 | 323.565 | 0.043
3.364 | 80.595 | -0.111 | 3.334 | 167.114 | 0.006 | 3.331 | 323.41 | 0.043
3.402 | 80.61 | -0.111 | 3.369 | 167.371 | 0.006 | 3.368 | 323.022 | 0.042
3.438 | 81.034 | -0.111 | 3.406 | 166.761 | 0.006 | 3.406 | 322.624 | 0.041
3.477 | 81.533 | -0.112 | 3.443 | 167.622 | 0.005 | 3.444 | 322.057 | 0.04
3.514 | 81.738 | -0.112 | 3.483 | 166.541 | 0.005 | 3.48 | 321.697 | 0.04
3.552 | 81.878 | -0.112 | 3.521 | 166.258 | 0.005 | 3.518 | 322.085 | 0.039
3.589 | 81.851 | -0.113 | 3.558 | 166.421 | 0.005 | 3.556 | 321.742 | 0.039
3.625 | 81.599 | -0.113 | 3.595 | 166.089 | 0.005 | 3.595 | 321.935 | 0.038
3.661 | 81.664 | -0.113 | 3.633 | 165.931 | 0.005 | 3.633 | 321.878 | 0.038
3.702 | 81.609 | -0.114 | 3.671 | 166.068 | 0.004 | 3.67 | 321.709 | 0.037
3.739 | 81.573 | -0.114 | 3.708 | 166.019 | 0.004 | 3.705 | 321.725 | 0.037
3.779 | 81.324 | -0.114 | 3.745 | 166.248 | 0.004 | 3.744 | 322.048 | 0.036
3.814 | 81.273 | -0.114 | 3.781 | 165.757 | 0.003 | 3.782 | 321.267 | 0.036
3.85 | 81.268 | -0.115 | 3.821 | 165.588 | 0.003 | 3.818 | 320.529 | 0.035
3.888 | 80.916 | -0.116 | 3.857 | 165.699 | 0.003 | 3.856 | 321.626 | 0.034
3.927 | 80.971 | -0.116 | 3.897 | 165.051 | 0.002 | 3.894 | 321.569 | 0.034
3.965 | 80.561 | -0.116 | 3.933 | 164.825 | 0.002 | 3.932 | 320.876 | 0.033
4.003 | 80.413 | -0.116 | 3.968 | 164.935 | 0.002 | 3.968 | 321.67 | 0.033
4.039 | 80.342 | -0.117 | 4.007 | 164.844 | 0.002 | 4.007 | 321.707 | 0.033
4.075 | 80.643 | -0.117 | 4.045 | 165.276 | 0.002 | 4.045 | 322.058 | 0.033
4.115 | 80.146 | -0.118 | 4.083 | 164.921 | 0.001 | 4.081 | 321.493 | 0.032
4.152 | 79.402 | -0.118 | 4.12 | 164.679 | 0.001 | 4.118 | 321.732 | 0.032
4.191 | 79.119 | -0.119 | 4.154 | 164.466 | 0.001 | 4.156 | 321.707 | 0.032
4.228 | 78.536 | -0.119 | 4.195 | 164.442 | 0 | 4.194 | 321.346 | 0.032
4.264 | 78.325 | -0.119 | 4.233 | 164.607 | 0 | 4.232 | 320.854 | 0.032
4.3 | 77.734 | -0.118 | 4.269 | 164.582 | 0 | 4.27 | 320.921 | 0.031
4.34 | 77.897 | -0.118 | 4.308 | 164.388 | 0 | 4.308 | 320.929 | 0.031
4.376 | 79.867 | -0.118 | 4.346 | 164.65 | 0 | 4.341 | 321.176 | 0.031
4.416 | 79.772 | -0.118 | 4.382 | 164.725 | 0 | 4.381 | 321.347 | 0.03
4.453 | 79.121 | -0.118 | 4.42 | 163.964 | 0 | 4.418 | 320.954 | 0.03
4.491 | 78.911 | -0.118 | 4.456 | 163.695 | 0 | 4.459 | 321.567 | 0.03
4.529 | 78.632 | -0.118 | 4.494 | 163.581 | 0 | 4.495 | 321.566 | 0.03
4.565 | 78.484 | -0.118 | 4.531 | 164.023 | 0 | 4.53 | 321.602 | 0.03
4.604 | 78.001 | -0.118 | 4.57 | 163.984 | 0 | 4.568 | 321.99 | 0.029
4.639 | 77.909 | -0.118 | 4.609 | 164.109 | 0 | 4.606 | 321.428 | 0.029
4.677 | 77.87 | -0.118 | 4.646 | 163.802 | 0 | 4.645 | 321.468 | 0.029
4.717 | 77.957 | -0.118 | 4.682 | 164.809 | 0 | 4.682 | 321.076 | 0.029
4.755 | 78.539 | -0.118 | 4.721 | 163.626 | 0 | 4.719 | 321.83 | 0.028
4.789 | 79.09 | -0.118 | 4.758 | 163.911 | 0 | 4.756 | 321.642 | 0.028
4.829 | 79.582 | -0.118 | 4.794 | 163.798 | 0 | 4.793 | 321.679 | 0.028
4.867 | 79.804 | -0.118 | 4.831 | 163.948 | 0 | 4.831 | 320.926 | 0.027
4.903 | 80.115 | -0.118 | 4.867 | 163.769 | 0 | 4.869 | 319.894 | 0.027
4.942 | 80.703 | -0.118 | 4.909 | 163.603 | 0 | 4.906 | 320.513 | 0.027
4.98 | 80.576 | -0.118 | 4.946 | 163.818 | 0 | 4.944 | 321.467 | 0.027
5.017 | 80.472 | -0.118 | 4.983 | 163.735 | 0 | 4.981 | 321.054 | 0.027
5.052 | 80.913 | -0.118 | 5.02 | 163.636 | 0 | 5.02 | 320.886 | 0.027
5.091 | 80.642 | -0.118 | 5.059 | 163.663 | 0 | 5.057 | 320.88 | 0.027
5.127 | 80.312 | -0.118 | 5.096 | 163.546 | 0 | 5.096 | 321.281 | 0.027
5.167 | 80.468 | -0.118 | 5.132 | 163.474 | 0 | 5.131 | 321.007 | 0.027
5.206 | 80.257 | -0.118 | 5.169 | 163.259 | 0 | 5.168 | 321.405 | 0.027
5.242 | 79.955 | -0.118 | 5.208 | 162.647 | 0 | 5.208 | 320.926 | 0.027
5.28 | 79.566 | -0.118 | 5.243 | 163.192 | 0 | 5.246 | 321.038 | 0.026
5.318 | 78.874 | -0.118 | 5.284 | 162.226 | 0 | 5.282 | 321.823 | 0.026
5.356 | 78.349 | -0.118 | 5.32 | 162.425 | 0.001 | 5.318 | 323.383 | 0.026
5.393 | 78.146 | -0.118 | 5.359 | 162.537 | 0.001 | 5.358 | 323.532 | 0.026
5.431 | 78.41 | -0.118 | 5.394 | 162.756 | 0.001 | 5.395 | 322.704 | 0.026
5.469 | 79.708 | -0.118 | 5.432 | 162.225 | 0.002 | 5.433 | 322.6 | 0.026
5.503 | 80.089 | -0.118 | 5.47 | 162.089 | 0.002 | 5.47 | 323.094 | 0.026
5.543 | 80.416 | -0.118 | 5.51 | 162.054 | 0.002 | 5.508 | 322.407 | 0.026
5.581 | 80.302 | -0.118 | 5.544 | 162.606 | 0.003 | 5.544 | 322.772 | 0.026
5.62 | 80.021 | -0.118 | 5.581 | 162.135 | 0.003 | 5.582 | 322.694 | 0.026
5.655 | 80.487 | -0.118 | 5.619 | 162.733 | 0.004 | 5.62 | 322.608 | 0.026
5.694 | 80.392 | -0.118 | 5.659 | 162.354 | 0.004 | 5.657 | 322.597 | 0.026
5.731 | 80.78 | -0.118 | 5.696 | 162.533 | 0.004 | 5.697 | 322.705 | 0.026
5.767 | 81.056 | -0.118 | 5.732 | 162.188 | 0.005 | 5.731 | 322.919 | 0.026
5.804 | 80.863 | -0.118 | 5.768 | 162.319 | 0.005 | 5.768 | 322.74 | 0.026
5.841 | 80.677 | -0.118 | 5.809 | 161.691 | 0.005 | 5.805 | 323.4 | 0.026
5.881 | 80.079 | -0.118 | 5.846 | 161.702 | 0.006 | 5.847 | 322.188 | 0.026
5.918 | 80.111 | -0.118 | 5.884 | 161.487 | 0.006 | 5.882 | 323.164 | 0.026
5.958 | 79.873 | -0.118 | 5.92 | 161.56 | 0.006 | 5.922 | 323.662 | 0.026
5.992 | 79.683 | -0.118 | 5.955 | 161.862 | 0.007 | 5.958 | 323.962 | 0.026
6.031 | 79.259 | -0.118 | 5.995 | 161.671 | 0.007 | 5.992 | 323.629 | 0.026
6.068 | 79.057 | -0.118 | 6.032 | 161.691 | 0.007 | 6.033 | 322.899 | 0.026
6.104 | 79.894 | -0.118 | 6.073 | 161.48 | 0.007 | 6.069 | 323.214 | 0.026
6.143 | 79.756 | -0.118 | 6.108 | 161.959 | 0.007 | 6.107 | 322.847 | 0.026
6.182 | 79.684 | -0.118 | 6.146 | 161.921 | 0.008 | 6.143 | 322.417 | 0.026
6.219 | 79.489 | -0.118 | 6.182 | 161.788 | 0.008 | 6.182 | 322.77 | 0.026
6.254 | 79.078 | -0.118 | 6.221 | 161.617 | 0.008 | 6.219 | 322.766 | 0.026
6.294 | 79.626 | -0.118 | 6.258 | 161.21 | 0.008 | 6.257 | 323.031 | 0.026
6.331 | 80.238 | -0.118 | 6.296 | 161.208 | 0.008 | 6.295 | 322.658 | 0.026
6.37 | 80.021 | -0.118 | 6.331 | 161.204 | 0.008 | 6.332 | 322.386 | 0.026
6.406 | 80.467 | -0.118 | 6.371 | 160.604 | 0.009 | 6.37 | 322.678 | 0.027
6.443 | 80.894 | -0.118 | 6.409 | 160.663 | 0.009 | 6.408 | 322.033 | 0.027
6.479 | 80.437 | -0.118 | 6.447 | 160.07 | 0.009 | 6.447 | 322.413 | 0.027
6.517 | 79.886 | -0.118 | 6.485 | 160.121 | 0.009 | 6.485 | 321.897 | 0.028
6.554 | 79.506 | -0.118 | 6.523 | 160.034 | 0.01 | 6.522 | 322.64 | 0.028
6.593 | 79.356 | -0.118 | 6.559 | 160.021 | 0.01 | 6.56 | 322.786 | 0.028
6.632 | 78.919 | -0.118 | 6.596 | 160.131 | 0.01 | 6.594 | 322.384 | 0.029
6.669 | 79.607 | -0.118 | 6.632 | 159.693 | 0.011 | 6.634 | 322.787 | 0.029
6.704 | 78.941 | -0.118 | 6.671 | 159.335 | 0.012 | 6.672 | 322.145 | 0.03
6.742 | 78.524 | -0.118 | 6.71 | 160.233 | 0.013 | 6.727 | 318.749 | 0.03
6.78 | 78.305 | -0.118 | 6.747 | 159.933 | 0.013 | 6.746 | 324.024 | 0.031
6.819 | 77.784 | -0.118 | 6.784 | 160.171 | 0.013 | 6.785 | 322.386 | 0.031
6.869 | 74.528 | -0.118 | 6.822 | 159.91 | 0.014 | 6.824 | 322.543 | 0.031
6.893 | 77.241 | -0.117 | 6.859 | 160.294 | 0.014 | 6.861 | 322.097 | 0.032
6.93 | 77.225 | -0.117 | 6.898 | 160.104 | 0.015 | 6.897 | 321.617 | 0.032
6.967 | 78.419 | -0.116 | 6.936 | 159.913 | 0.015 | 6.935 | 321.822 | 0.032
7.006 | 79.909 | -0.115 | 6.973 | 159.998 | 0.016 | 6.973 | 320.974 | 0.032
7.044 | 79.995 | -0.115 | 7.008 | 160.075 | 0.016 | 7.01 | 321.27 | 0.032
7.081 | 79.816 | -0.115 | 7.044 | 159.712 | 0.017 | 7.048 | 320.551 | 0.033
7.117 | 79.567 | -0.115 | 7.085 | 159.762 | 0.018 | 7.085 | 320.455 | 0.033
7.157 | 79.675 | -0.115 | 7.123 | 159.576 | 0.018 | 7.122 | 320.418 | 0.034
7.193 | 80.015 | -0.114 | 7.159 | 159.168 | 0.019 | 7.161 | 319.761 | 0.034
7.228 | 80.071 | -0.114 | 7.195 | 159.335 | 0.019 | 7.197 | 319.864 | 0.034
7.267 | 79.713 | -0.114 | 7.234 | 159.155 | 0.02 | 7.235 | 320.284 | 0.035
7.305 | 79.534 | -0.114 | 7.272 | 159.014 | 0.021 | 7.273 | 320.277 | 0.035
7.345 | 79.801 | -0.113 | 7.31 | 159.163 | 0.021 | 7.311 | 319.633 | 0.036
7.381 | 80.221 | -0.113 | 7.346 | 158.73 | 0.022 | 7.346 | 320.356 | 0.037
7.419 | 80.302 | -0.113 | 7.383 | 158.806 | 0.023 | 7.387 | 319.258 | 0.038
7.456 | 80.266 | -0.113 | 7.417 | 159.346 | 0.024 | 7.424 | 319.396 | 0.038
7.492 | 80.197 | -0.112 | 7.458 | 158.509 | 0.025 | 7.461 | 319.522 | 0.038
7.531 | 79.506 | -0.112 | 7.5 | 158.463 | 0.025 | 7.499 | 318.775 | 0.039
7.569 | 80.206 | -0.112 | 7.536 | 158.269 | 0.026 | 7.537 | 318.686 | 0.04
7.604 | 79.739 | -0.112 | 7.571 | 158.582 | 0.026 | 7.574 | 318.517 | 0.04
7.643 | 80.02 | -0.112 | 7.609 | 158.257 | 0.027 | 7.612 | 318.047 | 0.041
7.681 | 79.499 | -0.112 | 7.647 | 158.732 | 0.028 | 7.649 | 318.16 | 0.042
7.715 | 79.631 | -0.112 | 7.686 | 158.262 | 0.029 | 7.687 | 318.244 | 0.043
7.756 | 79.361 | -0.112 | 7.722 | 158.112 | 0.03 | 7.724 | 318.449 | 0.044
7.793 | 79.433 | -0.112 | 7.759 | 157.861 | 0.03 | 7.762 | 318.054 | 0.044
7.83 | 79.155 | -0.111 | 7.797 | 158.205 | 0.031 | 7.8 | 318.437 | 0.045
7.867 | 79.288 | -0.111 | 7.836 | 157.685 | 0.032 | 7.838 | 317.49 | 0.046
7.904 | 79.349 | -0.109 | 7.873 | 157.305 | 0.033 | 7.876 | 317.041 | 0.047
7.943 | 79.46 | -0.109 | 7.912 | 157.219 | 0.033 | 7.912 | 317.078 | 0.048
7.979 | 79.416 | -0.109 | 7.95 | 157.026 | 0.034 | 7.949 | 316.768 | 0.049
8.016 | 79.602 | -0.109 | 7.986 | 157.366 | 0.035 | 7.988 | 316.628 | 0.05
8.054 | 79.693 | -0.109 | 8.024 | 157.354 | 0.036 | 8.027 | 316.415 | 0.051
8.093 | 79.409 | -0.108 | 8.061 | 157.063 | 0.037 | 8.06 | 316.865 | 0.052
8.133 | 79.238 | -0.108 | 8.097 | 157.102 | 0.038 | 8.1 | 316.94 | 0.053
8.168 | 79.287 | -0.107 | 8.153 | 154.519 | 0.039 | 8.139 | 316.453 | 0.054
8.204 | 79.291 | -0.107 | 8.172 | 158.043 | 0.039 | 8.173 | 316.992 | 0.055
8.242 | 79.804 | -0.107 | 8.211 | 157.14 | 0.04 | 8.212 | 316.294 | 0.056
8.281 | 80.5 | -0.106 | 8.25 | 156.985 | 0.041 | 8.252 | 316.05 | 0.057
8.318 | 80.423 | -0.106 | 8.288 | 156.531 | 0.042 | 8.289 | 314.92 | 0.058
8.356 | 80.161 | -0.106 | 8.324 | 155.945 | 0.043 | 8.325 | 314.897 | 0.059
8.394 | 79.984 | -0.105 | 8.36 | 156.312 | 0.043 | 8.363 | 315.082 | 0.06
8.43 | 79.871 | -0.105 | 8.397 | 157.179 | 0.044 | 8.4 | 316.087 | 0.061
8.468 | 79.184 | -0.105 | 8.437 | 156.429 | 0.046 | 8.438 | 315.63 | 0.061
8.506 | 79.157 | -0.105 | 8.473 | 156.66 | 0.046 | 8.475 | 315.45 | 0.062
8.544 | 79.029 | -0.104 | 8.511 | 156.083 | 0.047 | 8.512 | 315.836 | 0.063
8.582 | 79.139 | -0.104 | 8.55 | 156.572 | 0.048 | 8.55 | 315.476 | 0.064
8.619 | 79.313 | -0.104 | 8.584 | 156.458 | 0.049 | 8.587 | 315.691 | 0.065
8.655 | 79.339 | -0.103 | 8.623 | 156.195 | 0.05 | 8.625 | 315.073 | 0.066
8.691 | 80.02 | -0.102 | 8.66 | 156.147 | 0.051 | 8.663 | 315.446 | 0.067
8.727 | 80.265 | -0.102 | 8.699 | 156.018 | 0.052 | 8.699 | 315.137 | 0.068
8.767 | 80.307 | -0.101 | 8.738 | 155.802 | 0.053 | 8.739 | 314.782 | 0.069
8.807 | 80.364 | -0.101 | 8.773 | 155.701 | 0.055 | 8.774 | 314.696 | 0.07
8.842 | 80.081 | -0.1 | 8.811 | 155.702 | 0.056 | 8.814 | 315.228 | 0.07
8.882 | 79.789 | -0.1 | 8.849 | 155.818 | 0.057 | 8.852 | 314.862 | 0.071
8.917 | 80.521 | -0.099 | 8.885 | 156.171 | 0.058 | 8.884 | 314.173 | 0.072
8.957 | 80.532 | -0.099 | 8.923 | 155.393 | 0.059 | 8.93 | 311.92 | 0.074
8.995 | 80.129 | -0.098 | 8.965 | 155.443 | 0.06 | 8.961 | 313.471 | 0.074
9.031 | 79.644 | -0.098 | 9 | 155.569 | 0.062 | 8.999 | 312.927 | 0.075
9.068 | 79.41 | -0.098 | 9.035 | 155.175 | 0.063 | 9.039 | 313.172 | 0.076
9.106 | 79.404 | -0.097 | 9.074 | 154.834 | 0.064 | 9.075 | 313.826 | 0.077
9.142 | 79.284 | -0.097 | 9.112 | 155.107 | 0.066 | 9.113 | 313.445 | 0.077
9.182 | 79.437 | -0.097 | 9.149 | 155.19 | 0.068 | 9.149 | 313.391 | 0.079
9.218 | 79.461 | -0.096 | 9.185 | 155.423 | 0.069 | 9.188 | 313.829 | 0.08
9.256 | 79.6 | -0.096 | 9.222 | 155.098 | 0.07 | 9.225 | 313.37 | 0.08
9.293 | 79.303 | -0.095 | 9.26 | 155.953 | 0.071 | 9.264 | 313.469 | 0.081
9.331 | 79.012 | -0.095 | 9.298 | 155.603 | 0.073 | 9.3 | 314.381 | 0.082
9.369 | 79.296 | -0.094 | 9.336 | 155.491 | 0.074 | 9.338 | 313.919 | 0.083
9.408 | 79.137 | -0.094 | 9.373 | 155.37 | 0.075 | 9.374 | 314.067 | 0.084
9.443 | 79.971 | -0.093 | 9.412 | 155.138 | 0.077 | 9.413 | 313.177 | 0.085
9.478 | 80.214 | -0.092 | 9.45 | 154.984 | 0.078 | 9.452 | 312.978 | 0.086
9.516 | 80.411 | -0.091 | 9.487 | 155.471 | 0.079 | 9.49 | 313.317 | 0.088
9.556 | 80.061 | -0.091 | 9.525 | 155.45 | 0.08 | 9.524 | 313.642 | 0.089
9.596 | 79.939 | -0.091 | 9.561 | 155.63 | 0.081 | 9.563 | 313.191 | 0.09
9.631 | 79.789 | -0.091 | 9.597 | 155.698 | 0.083 | 9.602 | 313.452 | 0.091
9.667 | 79.619 | -0.09 | 9.638 | 155.41 | 0.084 | 9.636 | 313.023 | 0.092
9.704 | 79.703 | -0.089 | 9.674 | 155.354 | 0.085 | 9.675 | 312.061 | 0.092
9.743 | 79.838 | -0.089 | 9.714 | 155.41 | 0.087 | 9.713 | 312.554 | 0.093
9.78 | 80.014 | -0.089 | 9.75 | 155.615 | 0.087 | 9.751 | 311.931 | 0.095
9.819 | 80.215 | -0.089 | 9.786 | 155.717 | 0.089 | 9.787 | 311.709 | 0.096
9.856 | 79.837 | -0.089 | 9.823 | 155.421 | 0.091 | 9.824 | 311.85 | 0.096
9.893 | 79.374 | -0.088 | 9.862 | 155.279 | 0.092 | 9.862 | 312.004 | 0.097
9.932 | 79.901 | -0.087 | 9.899 | 155.077 | 0.093 | 9.898 | 312.727 | 0.098
9.969 | 79.707 | -0.087 | 9.938 | 155.439 | 0.094 | 9.936 | 312.36 | 0.099
10.006 | 79.766 | -0.087 | 9.971 | 155.147 | 0.095 | 9.974 | 312.064 | 0.1
|  |  | 10.013 | 154.832 | 0.097 | 10.013 | 311.617 | 0.101