## GENERAL
TEST IDENTIFICATION
Borehole: | TNW039-BH
Sample: | 47UU
Depth: | 43.3 |  | [m]
VISUAL DESCRIPTION
INITIAL | UNDISTURBED | REMOULDED
Length | 139.7 | 100 | [mm]
Diameter | 72.8 | 43.3 | [mm]
Membrane thickness | 0.35 | 0.35 | [mm]
Rate of strain | 1 | 1 | [%/min]
Bulk density | 2.05 | 2.05 | [Mg/m³]
Dry density | 1.68 |  | [Mg/m³]
Water content | 21.9 |  | [%]
FAILURE
Cell pressure | 1000 | 1000 | [kPa]
Membrane correction | 1.21 | 2.7 | [%]
Corrected deviator stress | 294.9 | 135.8 | [kPa]
Strain at failure | 11.1 | 20 | [%]
Undrained shear strength | 147.4 | 68 | [kPa]

## UNDISTURBED
SHEARING STAGE - UNDISTURBED
Axial strain | Deviator stress
[%] | [kPa]
0 | 0
0.10021 | 15.7549
0.20043 | 22.1108
0.30064 | 25.9486
0.40086 | 29.1158
0.50107 | 31.5834
0.60129 | 33.6877
0.7015 | 35.6924
0.80172 | 37.6453
0.90193 | 39.3561
1.0021 | 40.9921
1.0952 | 42.6999
1.1954 | 44.3054
1.3028 | 45.7374
1.403 | 47.4547
1.4961 | 49.0073
1.6034 | 50.4532
1.6965 | 52.0705
1.8039 | 53.7694
1.8969 | 55.4272
2.0043 | 56.8833
2.1045 | 58.7176
2.1976 | 60.4124
2.3049 | 62.046
2.4052 | 63.7518
2.4982 | 65.6471
2.5984 | 67.4626
2.6986 | 69.3443
2.7989 | 71.1987
2.9062 | 73.0663
2.9993 | 75.222
3.0995 | 77.1107
3.1997 | 79.321
3.2999 | 81.2478
3.4073 | 83.4883
3.5004 | 85.9467
3.6077 | 88.2696
3.7008 | 90.7643
3.801 | 93.0844
3.9012 | 95.8382
4.0014 | 98.3785
4.0945 | 101.4055
4.2019 | 103.9718
4.3021 | 107.1388
4.3951 | 110.4229
4.5025 | 113.5669
4.6027 | 116.9653
4.7029 | 120.5166
4.796 | 124.1618
4.8962 | 127.6522
5.0036 | 131.6263
5.1038 | 135.7162
5.1969 | 139.8541
5.2971 | 143.6533
5.4044 | 147.9777
5.4975 | 152.5664
5.6049 | 156.7801
5.6979 | 161.599
5.8053 | 165.7249
5.8984 | 170.5241
5.9986 | 174.938
6.0988 | 179.7482
6.199 | 184.2773
6.2992 | 189.0215
6.3994 | 193.2828
6.5068 | 198.1027
6.5999 | 202.8316
6.7001 | 207.2425
6.8074 | 211.6936
6.9005 | 216.0793
7.0007 | 220.304
7.058 | 224.6947
7.1296 | 228.5297
7.2727 | 232.617
7.3443 | 236.4363
7.4875 | 240.0558
7.5591 | 243.6376
7.6306 | 247.2136
7.7738 | 250.3599
7.8454 | 253.2573
7.9885 | 256.164
8.0601 | 258.8284
8.1317 | 261.4884
8.2749 | 263.7098
8.3465 | 266.1386
8.4896 | 268.3457
8.5612 | 270.5446
8.6328 | 272.5202
8.7759 | 274.2696
8.8475 | 276.4556
8.9907 | 277.9741
9.0623 | 279.7142
9.2054 | 281.0038
9.277 | 282.5184
9.3486 | 284.0303
9.4918 | 284.8715
9.5634 | 286.1596
9.7065 | 287.2103
9.7781 | 288.4925
9.8497 | 289.3391
9.9928 | 290.1624
10.0644 | 291.0046
10.136 | 291.8452
10.2792 | 292.2278
10.3508 | 292.8489
10.4939 | 293.2269
10.5655 | 293.6298
10.6371 | 294.0317
10.7802 | 294.1893
10.8518 | 294.3745
10.995 | 294.529
11.0666 | 294.7123
11.1382 | 294.895
11.2813 | 294.6189
11.3529 | 294.8001
11.4961 | 294.5226
11.5676 | 294.4898
11.6392 | 294.2445
11.7824 | 294.1777
11.854 | 293.9321
11.9971 | 293.6523
12.0687 | 293.6178
12.1403 | 293.583
12.2835 | 293.0909
12.355 | 293.0554
12.4982 | 292.5632
12.5698 | 292.5271
12.6414 | 292.7006
12.7845 | 292.2074
12.8561 | 291.9609
12.9993 | 291.6769
13.0709 | 291.4302
13.1424 | 291.6009
13.2856 | 291.107
13.3572 | 291.0683
13.4288 | 291.0292
13.5719 | 290.7424
13.6435 | 290.7025
13.7867 | 290.4147
13.8583 | 290.374
14.0014 | 290.0851
14.073 | 289.8372
14.1446 | 289.7956
14.2878 | 289.7114
14.3593 | 289.6688
14.5025 | 289.3772
14.5741 | 289.3338
14.6457 | 289.2901
14.7888 | 289.2017
14.8604 | 289.157
14.932 | 289.112
15.0752 | 289.0211
15.1467 | 288.9751
15.2899 | 288.6787
15.3615 | 288.6319
15.5047 | 288.5374
15.5762 | 288.4896
15.6478 | 288.6442
15.791 | 288.3445
15.8626 | 288.2955
16.0057 | 288.1964
16.0773 | 288.1464
16.1489 | 288.2976
16.2921 | 287.9945
16.3636 | 287.9432
16.4352 | 288.0924
16.5784 | 287.7874
16.65 | 287.9351
16.7931 | 287.6287
16.8647 | 287.7749
16.9363 | 287.9204
17.0795 | 287.811
17.151 | 287.5568
17.2942 | 287.4458
17.3658 | 287.5883
17.4374 | 287.5318
17.5805 | 287.4179
17.6521 | 287.5583
17.7953 | 287.2446
17.8669 | 287.5808
17.9384 | 287.7189
18.0816 | 287.5994
18.1532 | 287.3426
18.2963 | 287.4178
18.3679 | 287.5527
18.4395 | 287.4911
18.5827 | 287.1711
18.6543 | 287.4995
18.7974 | 287.3729
18.869 | 287.504
18.9406 | 287.4397
19.0838 | 287.1158
19.1553 | 287.4391
19.2985 | 287.3073
19.3701 | 287.2409
19.4417 | 287.1742
19.5848 | 287.0398
19.6564 | 287.1651
19.7996 | 287.0284
19.8712 | 286.9596
19.9427 | 287.0828
20.0859 | 286.9431
20.1575 | 286.8728
20.2291 | 286.8022
20.3722 | 286.66
20.4438 | 286.7796
20.587 | 286.6351
20.6586 | 286.753
20.8017 | 286.6062
20.8733 | 286.5323

## REMOULDED
SHEARING STAGE - UNDISTURBED
Axial strain | Deviator stress
[%] | [kPa]
0 | 0
0.1 | 3.2967
0.2 | 9.9343
0.3 | 15.8818
0.4 | 20.813
0.5 | 24.7715
0.6 | 27.6842
0.7 | 30.5657
0.8 | 33.0826
0.9 | 35.3573
1 | 37.5869
1.1 | 39.4494
1.2 | 41.2778
1.3 | 43.007
1.4 | 44.9084
1.5 | 46.4747
1.6 | 48.0428
1.7 | 49.5426
1.8 | 50.9292
1.9 | 52.6077
2 | 53.8834
2.1 | 55.1065
2.2 | 56.5263
2.3 | 57.8436
2.4 | 59.158
2.5 | 60.3208
2.6 | 61.5306
2.7 | 62.7874
2.8 | 63.8435
2.9 | 64.9962
3 | 66.0971
3.1 | 67.3436
3.2 | 68.3902
3.3 | 69.4345
3.4 | 70.2305
3.5 | 71.2214
3.6 | 72.2592
3.7 | 73.3437
3.8 | 74.1319
3.9 | 75.0652
4 | 76.0453
4.1 | 76.7789
4.2 | 77.7549
4.3 | 78.7287
4.4 | 79.4568
4.5 | 80.4751
4.6 | 81.2482
4.7 | 81.8254
4.8 | 82.7406
4.9 | 83.6053
5 | 84.2745
5.1 | 85.0871
5.2 | 85.8012
5.3 | 86.562
5.4 | 87.2727
5.5 | 88.03
5.6 | 88.8335
5.7 | 89.4431
5.8 | 90.1951
5.9 | 90.7057
6 | 91.5023
6.1 | 91.9622
6.2 | 92.7554
6.3 | 93.0695
6.4 | 94.1455
6.5 | 94.838
6.6 | 95.4338
6.7 | 96.1231
6.8 | 96.5734
6.9 | 97.0699
7 | 97.9441
7.1 | 98.627
7.2 | 99.1191
7.3 | 99.7516
7.4 | 100.3826
7.5 | 100.8706
7.6 | 101.4986
7.7 | 102.0309
7.8 | 102.5619
7.9 | 103.0447
8 | 103.7604
8.1 | 104.4276
8.2 | 104.8125
8.3 | 105.2431
8.4 | 105.9059
8.5 | 106.1941
8.6 | 106.7142
8.7 | 107.2795
8.8 | 107.8433
8.9 | 108.1272
9 | 108.503
9.1 | 109.1092
9.2 | 109.6675
9.3 | 110.0397
9.4 | 110.5953
9.5 | 111.0112
9.6 | 111.472
9.7 | 111.9315
9.8 | 112.2519
9.9 | 112.7091
10 | 113.1191
10.1 | 113.6653
10.2 | 113.8442
10.3 | 114.2966
10.4 | 114.7933
10.5 | 115.2886
10.6 | 115.6004
10.7 | 115.9568
10.8 | 116.2213
10.9 | 116.7117
11 | 117.0649
11.1 | 117.4622
11.2 | 117.768
11.3 | 118.1179
11.4 | 118.6473
11.5 | 118.9048
11.6 | 119.1614
11.7 | 119.5521
11.8 | 119.8518
11.9 | 120.2402
12 | 120.6724
12.1 | 120.8346
12.2 | 121.1304
12.3 | 121.5591
12.4 | 121.7636
12.5 | 122.1901
12.6 | 122.3483
12.7 | 122.6836
12.8 | 122.9735
12.9 | 123.2624
13 | 123.639
13.1 | 123.9702
13.2 | 124.2119
13.3 | 124.4969
13.4 | 124.7368
13.5 | 125.064
13.6 | 125.3021
13.7 | 125.6712
13.8 | 125.8636
13.9 | 126.0113
14 | 126.3336
14.1 | 126.6548
14.2 | 126.8439
14.3 | 127.0322
14.4 | 127.307
14.5 | 127.5372
14.6 | 127.7666
14.7 | 127.9082
14.8 | 128.1794
14.9 | 128.3629
15 | 128.6756
15.1 | 128.9872
15.2 | 129.0818
15.3 | 129.4346
15.4 | 129.5709
15.5 | 129.7065
15.6 | 130.0564
15.7 | 130.4051
15.8 | 130.3667
15.9 | 130.4994
16 | 130.717
16.1 | 130.9337
16.2 | 131.235
16.3 | 131.3647
16.4 | 131.4511
16.5 | 131.622
16.6 | 131.7497
16.7 | 132.0041
16.8 | 132.2575
16.9 | 132.2983
17 | 132.6345
17.1 | 132.7163
17.2 | 132.924
17.3 | 133.0045
17.4 | 133.1686
17.5 | 133.374
17.6 | 133.4945
17.7 | 133.6983
17.8 | 133.6081
17.9 | 133.9359
18 | 133.9285
18.1 | 133.8373
18.2 | 133.7043
18.3 | 134.1538
18.4 | 134.4771
18.5 | 134.5088
18.6 | 134.6643
18.7 | 134.9019
18.8 | 134.9318
18.9 | 135.0851
19 | 135.1964
19.1 | 135.2247
19.2 | 135.3348
19.3 | 135.4443
19.4 | 135.471
19.5 | 135.6202
19.6 | 135.6869
19.7 | 135.3848
19.8 | 135.9001
19.9 | 135.9242
20 | 135.8663
20.1 | 136.0116
20.2 | 136.1562
20.3 | 136.2595
20.4 | 136.3215
20.5 | 136.302
20.6 | 136.3226
20.7 | 136.4639
20.8 | 136.5238
20.9 | 136.4623
21 | 136.6017
21.1 | 136.6198
21.2 | 136.7178