## GENERAL
TEST IDENTIFICATION
Borehole: | TNW039-BH
Sample: | 51UU
Depth: | 47.35 |  | [m]
VISUAL DESCRIPTION
INITIAL | UNDISTURBED | REMOULDED
Length | 139.7 | 100 | [mm]
Diameter | 72.4 | 50 | [mm]
Membrane thickness | 0.35 | 0.35 | [mm]
Rate of strain | 1 | 1 | [%/min]
Bulk density | 2.07 | 2.06 | [Mg/m³]
Dry density | 1.68 |  | [Mg/m³]
Water content | 23.2 |  | [%]
FAILURE
Cell pressure | 1000 | 1000 | [kPa]
Membrane correction | 1.82 | 2.68 | [%]
Corrected deviator stress | 178.5 | 63.7 | [kPa]
Strain at failure | 19.4 | 20 | [%]
Undrained shear strength | 89.2 | 31.9 | [kPa]

## UNDISTURBED
SHEARING STAGE - UNDISTURBED
Axial strain | Deviator stress
[%] | [kPa]
0 | 0
0.10021 | 10.4551
0.20043 | 15.7404
0.30064 | 20.5549
0.3937 | 25.0867
0.50107 | 29.686
0.60129 | 34.2546
0.7015 | 37.8733
0.80172 | 41.0508
0.90193 | 44.1016
1.0021 | 46.5449
1.1024 | 48.6469
1.1954 | 50.5812
1.2956 | 52.4111
1.403 | 54.2324
1.4961 | 56.0356
1.6034 | 57.7534
1.7037 | 59.5442
1.7967 | 61.2889
1.9041 | 62.8763
2.0043 | 64.7751
2.0974 | 66.6281
2.2047 | 68.2281
2.3049 | 70.0915
2.398 | 72.0046
2.4982 | 73.8128
2.5984 | 75.8065
2.6986 | 77.7486
2.7989 | 79.5449
2.8991 | 81.7148
3.0064 | 83.8258
3.0995 | 85.8994
3.1997 | 87.7498
3.3071 | 89.988
3.4001 | 92.1896
3.5075 | 94.16
3.6006 | 96.3995
3.7008 | 98.5092
3.801 | 100.8248
3.9084 | 102.9166
4.0014 | 105.3008
4.1016 | 107.5315
4.1947 | 109.8363
4.3021 | 111.9086
4.3951 | 114.2735
4.5025 | 116.5448
4.6027 | 118.8437
4.6958 | 121.1706
4.796 | 123.2745
4.9034 | 125.4097
5.0036 | 127.7116
5.0966 | 129.95
5.204 | 131.9779
5.3042 | 134.1269
5.3973 | 136.1673
5.5047 | 137.9972
5.6049 | 139.9257
5.6979 | 141.9531
5.8053 | 143.7239
5.8984 | 145.5598
5.9986 | 147.1515
6.0988 | 148.8306
6.199 | 150.392
6.3064 | 151.9145
6.3994 | 153.5719
6.4996 | 154.827
6.5999 | 156.3512
6.7001 | 157.6679
6.8074 | 158.9005
6.8933 | 160.1918
7.0007 | 161.1924
7.058 | 162.4187
7.2011 | 163.5276
7.2727 | 164.79
7.3443 | 165.7576
7.4875 | 166.6093
7.5591 | 167.5503
7.7022 | 168.1718
7.7738 | 168.9745
7.8454 | 169.7533
7.9885 | 170.2785
8.0601 | 171.0986
8.2033 | 171.5302
8.2749 | 172.1239
8.3465 | 172.6275
8.4896 | 173.0315
8.5612 | 173.6659
8.7044 | 173.8887
8.7759 | 174.3652
8.8475 | 174.7743
8.9907 | 175.0594
9.0623 | 175.4001
9.1339 | 175.6076
9.277 | 175.8227
9.3486 | 175.8967
9.4918 | 175.9997
9.5634 | 176.0727
9.6349 | 176.1015
9.7781 | 176.0487
9.8497 | 176.2082
9.9928 | 176.1541
10.0644 | 176.1377
10.136 | 176.0557
10.2792 | 175.9785
10.3508 | 176.1575
10.4939 | 176.1225
10.5655 | 176.1917
10.6371 | 176.369
10.7802 | 176.2454
10.8518 | 176.2701
10.995 | 176.2105
11.0666 | 176.256
11.1382 | 176.3877
11.2813 | 176.2832
11.3529 | 176.543
11.4961 | 176.4803
11.5676 | 176.5883
11.6392 | 176.5886
11.7824 | 176.5242
11.854 | 176.6952
11.9971 | 176.5225
12.0687 | 176.7138
12.1403 | 176.7978
12.2835 | 176.9434
12.355 | 177.0263
12.4982 | 176.9147
12.5698 | 177.0605
12.6414 | 177.2271
12.7845 | 177.262
12.8561 | 177.4273
12.9993 | 177.2703
13.0709 | 177.4134
13.1424 | 177.577
13.2856 | 177.4817
13.3572 | 177.5811
13.5004 | 177.4635
13.5719 | 177.7299
13.6435 | 177.8069
13.7867 | 177.6037
13.8583 | 177.7426
14.0014 | 177.5596
14.073 | 177.7184
14.1446 | 177.7307
14.2878 | 177.588
14.3593 | 177.5373
14.5025 | 177.5185
14.5741 | 177.6747
14.6457 | 177.6024
14.7888 | 177.4574
14.8604 | 177.5709
15.0036 | 177.6107
15.0752 | 177.558
15.1467 | 177.6907
15.2899 | 177.7488
15.3615 | 177.7158
15.5047 | 177.608
15.5762 | 177.554
15.6478 | 177.6432
15.791 | 177.5749
15.8626 | 177.7449
16.0057 | 177.7159
16.0773 | 177.7215
16.1489 | 177.7879
16.2921 | 177.6554
16.3636 | 177.7007
16.4352 | 177.6238
16.5784 | 177.6318
16.65 | 177.7367
16.7931 | 177.6218
16.8647 | 177.7054
16.9363 | 177.7483
17.0795 | 177.7728
17.151 | 177.7544
17.2942 | 177.737
17.3658 | 177.7982
17.4374 | 177.8992
17.5805 | 177.8596
17.6521 | 177.9594
17.7953 | 177.8983
17.8669 | 178.0171
17.9384 | 178.1553
18.0816 | 178.0323
18.1532 | 178.0103
18.2963 | 178.0252
18.3679 | 178.1215
18.4395 | 178.257
18.5827 | 178.1507
18.6543 | 178.285
18.7974 | 178.2562
18.869 | 178.2907
18.9406 | 178.2856
19.0838 | 178.3334
19.1553 | 178.4256
19.2985 | 178.3734
19.3701 | 178.4254
19.4417 | 178.4769
19.5848 | 178.4032
19.6564 | 178.4343
19.7996 | 178.3397
19.8712 | 178.3895
19.9427 | 178.4194
20.0859 | 178.2842
20.1575 | 178.4879
20.3006 | 178.2932
20.3722 | 178.3601
20.4438 | 178.4073
20.587 | 178.2884
20.6586 | 178.3347
20.7301 | 178.4576
20.8733 | 178.3176
20.9449 | 178.3818

## REMOULDED
SHEARING STAGE - UNDISTURBED
Axial strain | Deviator stress
[%] | [kPa]
0 | 0
0.1 | 2.8734
0.2 | 5.06
0.3 | 6.3612
0.4 | 7.6344
0.5 | 8.7177
0.6 | 9.4899
0.7 | 10.5387
0.8 | 11.6613
0.9 | 12.514
1 | 13.1684
1.1 | 13.9625
1.2 | 14.8154
1.3 | 15.3649
1.4 | 16.2849
1.5 | 16.9021
1.6 | 17.5931
1.7 | 18.2828
1.8 | 19.036
1.9 | 19.5079
2 | 20.1685
2.1 | 20.7031
2.2 | 21.2614
2.3 | 21.8236
2.4 | 22.4045
2.5 | 22.9693
2.6 | 23.4485
2.7 | 23.8822
2.8 | 24.5822
2.9 | 25.3154
3 | 25.7507
3.1 | 26.1406
3.2 | 26.8205
3.3 | 27.3464
3.4 | 27.7924
3.5 | 28.3111
3.6 | 28.9024
3.7 | 29.3355
3.8 | 29.8313
3.9 | 30.1744
4 | 30.6291
4.1 | 31.0829
4.2 | 31.4771
4.3 | 32.0264
4.4 | 32.3408
4.5 | 32.8393
4.6 | 33.3173
4.7 | 33.7166
4.8 | 34.0132
4.9 | 34.469
5 | 34.856
5.1 | 35.3243
5.2 | 35.6998
5.3 | 36.0504
5.4 | 36.4724
5.5 | 37.009
5.6 | 37.2607
5.7 | 37.5263
5.8 | 37.8344
5.9 | 38.2137
6 | 38.7022
6.1 | 39.0127
6.2 | 39.3512
6.3 | 39.7365
6.4 | 39.9399
6.5 | 40.1522
6.6 | 40.6732
6.7 | 41.1551
6.8 | 41.4364
6.9 | 41.8973
7 | 42.0303
7.1 | 42.3948
7.2 | 42.73
7.3 | 43.1353
7.4 | 43.4783
7.5 | 43.7499
7.6 | 44.0302
7.7 | 44.3662
7.8 | 44.6498
7.9 | 45.0593
8 | 45.1305
8.1 | 45.4542
8.2 | 45.763
8.3 | 45.9778
8.4 | 46.3785
8.5 | 46.6852
8.6 | 46.8979
8.7 | 47.1101
8.8 | 47.554
8.9 | 47.6257
9 | 47.9752
9.1 | 48.1849
9.2 | 48.3941
9.3 | 48.7414
9.4 | 49.0416
9.5 | 49.295
9.6 | 49.4556
9.7 | 49.7078
9.8 | 49.9593
9.9 | 50.1643
10 | 50.5063
10.1 | 50.6642
10.2 | 50.8674
10.3 | 51.1615
10.4 | 51.3635
10.5 | 51.7017
10.6 | 51.9025
10.7 | 52.0572
10.8 | 52.257
10.9 | 52.4561
11 | 52.6547
11.1 | 52.8075
11.2 | 53.1408
11.3 | 53.2925
11.4 | 53.4888
11.5 | 53.7748
11.6 | 54.06
11.7 | 54.2095
11.8 | 54.3586
11.9 | 54.5072
12 | 54.7002
12.1 | 54.9822
12.2 | 55.0846
12.3 | 55.3206
12.4 | 55.4221
12.5 | 55.5678
12.6 | 55.8021
12.7 | 55.9913
12.8 | 56.18
12.9 | 56.2793
13 | 56.4227
13.1 | 56.6098
13.2 | 56.8406
13.3 | 57.0266
13.4 | 57.1679
13.5 | 57.3969
13.6 | 57.5812
13.7 | 57.6771
13.8 | 57.7726
13.9 | 57.9994
14 | 58.0941
14.1 | 58.2759
14.2 | 58.3261
14.3 | 58.5943
14.4 | 58.7309
14.5 | 58.8671
14.6 | 59.0028
14.7 | 59.0946
14.8 | 59.2295
14.9 | 59.364
15 | 59.5845
15.1 | 59.6315
15.2 | 59.7214
15.3 | 59.7678
15.4 | 59.9863
15.5 | 60.1181
15.6 | 60.1635
15.7 | 60.3374
15.8 | 60.4679
15.9 | 60.5551
16 | 60.7275
16.1 | 60.7712
16.2 | 60.8146
16.3 | 61.071
16.4 | 61.0285
16.5 | 61.1136
16.6 | 61.4107
16.7 | 61.3676
16.8 | 61.4515
16.9 | 61.4927
17 | 61.576
17.1 | 61.7434
17.2 | 61.7416
17.3 | 61.7396
17.4 | 61.9898
17.5 | 62.1133
17.6 | 62.0684
17.7 | 62.2331
17.8 | 62.1879
17.9 | 62.3518
18 | 62.181
18.1 | 62.3858
18.2 | 62.715
18.3 | 62.7103
18.4 | 62.7471
18.5 | 62.8251
18.6 | 62.9857
18.7 | 62.8973
18.8 | 62.9744
18.9 | 63.0511
19 | 63.1275
19.1 | 63.2035
19.2 | 63.3204
19.3 | 63.4368
19.4 | 63.3475
19.5 | 63.5042
19.6 | 63.6195
19.7 | 63.5298
19.8 | 63.5627
19.9 | 63.6361
20 | 63.7093
20.1 | 63.6599
20.2 | 63.8544
20.3 | 63.7236
20.4 | 63.8766
20.5 | 63.8672
20.6 | 63.9384
20.7 | 63.8882
20.8 | 63.959
20.9 | 64.0696