## GENERAL
TEST IDENTIFICATION
Borehole: | TNW039-BH
Sample: | 63UU
Depth: | 59.4 |  | [m]
VISUAL DESCRIPTION
INITIAL | UNDISTURBED | REMOULDED
Length | 139.5 | 100 | [mm]
Diameter | 72.5 | 50 | [mm]
Membrane thickness | 0.35 | 0.35 | [mm]
Rate of strain | 1 | 1 | [%/min]
Bulk density | 2.07 | 2.05 | [Mg/m³]
Dry density | 1.7 |  | [Mg/m³]
Water content | 21.9 |  | [%]
FAILURE
Cell pressure | 1000 | 1000 | [kPa]
Membrane correction | 1.86 | 2.68 | [%]
Corrected deviator stress | 175.6 | 76.9 | [kPa]
Strain at failure | 20 | 19.9 | [%]
Undrained shear strength | 87.8 | 38.4 | [kPa]

## UNDISTURBED
SHEARING STAGE - UNDISTURBED
Axial strain | Deviator stress
[%] | [kPa]
0.0071685 | -0.00094376
0.10036 | 4.2095
0.20072 | 7.5718
0.30108 | 9.2705
0.40143 | 10.4327
0.50179 | 11.6431
0.59498 | 12.5206
0.70251 | 13.1907
0.7957 | 14.1371
0.89606 | 15.0677
1.0036 | 15.7377
1.0968 | 16.3242
1.2043 | 17.0345
1.3047 | 17.9583
1.3978 | 18.6435
1.5054 | 19.3157
1.5986 | 20.1127
1.6989 | 20.8962
1.7993 | 21.433
1.8996 | 22.1565
2 | 22.9378
2.1075 | 23.6105
2.2007 | 24.4055
2.3011 | 25.1962
2.4014 | 25.9143
2.5018 | 26.56
2.6022 | 27.2752
2.7025 | 28.0595
2.8029 | 28.9364
2.8961 | 29.6263
3.0036 | 30.2851
3.1039 | 31.0395
3.1971 | 31.772
3.3047 | 32.4262
3.3978 | 33.3196
3.4982 | 33.9507
3.5986 | 34.6504
3.6989 | 35.4886
3.7993 | 36.325
3.8996 | 37.0898
4 | 37.9691
4.1004 | 38.6375
4.2079 | 39.4399
4.3011 | 40.3408
4.3943 | 41.1241
4.5018 | 41.921
4.6022 | 42.7894
4.6953 | 43.66
4.8029 | 44.4513
4.9032 | 45.4983
4.9964 | 46.3403
5.1039 | 47.1717
5.2043 | 47.9827
5.2975 | 48.9569
5.405 | 49.897
5.4982 | 50.8901
5.6057 | 51.7572
5.6989 | 52.8375
5.7993 | 53.6825
5.8996 | 54.6395
6 | 55.435
6.1075 | 56.4965
6.2007 | 57.5885
6.3011 | 58.5142
6.4014 | 59.5738
6.5018 | 60.563
6.595 | 61.6234
6.7025 | 62.5574
6.8029 | 63.6753
6.8961 | 64.8642
6.9964 | 65.9996
7.0968 | 67.1999
7.1685 | 68.2644
7.2401 | 69.4171
7.3835 | 70.6401
7.4552 | 71.788
7.5986 | 73.0712
7.6703 | 74.4156
7.7419 | 75.6685
7.8853 | 76.7179
7.957 | 78.1888
8.1004 | 79.4094
8.172 | 80.7633
8.2437 | 82.0483
8.3871 | 83.2584
8.4588 | 84.4716
8.5305 | 85.838
8.6738 | 87.0155
8.7455 | 88.4869
8.8889 | 89.5686
8.9606 | 91.0563
9.1039 | 92.2188
9.1756 | 93.6786
9.2473 | 94.8722
9.3907 | 96.112
9.4624 | 97.6514
9.5341 | 98.8595
9.6774 | 100.1101
9.7491 | 101.5317
9.8925 | 102.6871
9.9642 | 104.1247
10.0358 | 105.5817
10.1792 | 106.9435
10.2509 | 108.177
10.3943 | 109.5524
10.4659 | 110.954
10.5376 | 112.3965
10.681 | 113.6299
10.7527 | 115.0665
10.8961 | 116.335
10.9677 | 117.6792
11.0394 | 119.0426
11.1828 | 120.2565
11.2545 | 121.5067
11.3978 | 122.7342
11.4695 | 124.0218
11.5412 | 125.2428
11.6846 | 126.5661
11.7563 | 127.7176
11.8996 | 128.7979
11.9713 | 129.9869
12.043 | 131.1312
12.1864 | 132.0736
12.2581 | 133.4892
12.4014 | 134.5305
12.4731 | 135.6857
12.5448 | 136.7329
12.6882 | 137.743
12.7599 | 138.8488
12.9032 | 139.873
12.9749 | 141.0581
13.0466 | 142.0094
13.19 | 142.9816
13.2616 | 144.1175
13.3333 | 145.1044
13.4767 | 145.8571
13.5484 | 146.7768
13.6918 | 147.691
13.7634 | 148.5853
13.8351 | 149.478
13.9785 | 150.279
14.0502 | 151.2091
14.1935 | 152.0871
14.2652 | 152.9089
14.3369 | 153.8122
14.4803 | 154.2877
14.552 | 155.1662
14.6953 | 155.8644
14.767 | 156.6149
14.8387 | 157.4464
14.9821 | 157.9719
15.0538 | 158.9024
15.1971 | 159.3407
15.2688 | 160.0619
15.3405 | 160.8021
15.4839 | 161.3977
15.5556 | 161.9911
15.6989 | 162.4185
15.7706 | 163.1516
15.8423 | 163.6386
15.9857 | 164.1618
16.0573 | 164.8493
16.2007 | 165.2459
16.2724 | 165.6867
16.3441 | 166.2481
16.4875 | 166.72
16.5591 | 167.1572
16.6308 | 167.4317
16.7742 | 167.6763
16.8459 | 168.231
16.9892 | 168.4722
17.0609 | 168.8835
17.1326 | 169.1733
17.276 | 169.4101
17.3477 | 169.9583
17.491 | 170.1317
17.5627 | 170.3376
17.6344 | 170.7425
17.7778 | 170.8721
17.8495 | 171.1752
17.9928 | 171.342
18.0645 | 171.7027
18.1362 | 171.9633
18.2796 | 172.1459
18.3513 | 172.3849
18.4946 | 172.5056
18.5663 | 172.8218
18.638 | 173.0781
18.7814 | 173.1164
18.853 | 173.43
18.9964 | 173.6426
19.0681 | 173.7776
19.1398 | 174.0297
19.2832 | 174.2775
19.3548 | 174.3128
19.4982 | 174.4603
19.5699 | 174.8453
19.6416 | 175.093
19.7849 | 175.1976
19.8566 | 175.463
20 | 175.5845
20.0717 | 175.8286
20.1434 | 176.1688
20.2867 | 176.383
20.3584 | 176.7788
20.4301 | 176.8652
20.5735 | 176.9982
20.6452 | 177.4294
20.7885 | 177.5785
20.8602 | 177.8346
21.0036 | 178.0002
21.0753 | 178.3308

## REMOULDED
SHEARING STAGE - UNDISTURBED
Axial strain | Deviator stress
[%] | [kPa]
0 | 0
0.1 | 13.128
0.2 | 22.7429
0.3 | 29.7083
0.4 | 34.7068
0.5 | 37.3186
0.6 | 39.3783
0.7 | 40.827
0.8 | 41.7876
0.9 | 42.827
1 | 43.8592
1.1 | 44.5669
1.2 | 45.2027
1.3 | 45.7365
1.4 | 46.2743
1.5 | 47.0416
1.6 | 47.4765
1.7 | 47.8905
1.8 | 48.4186
1.9 | 49.1453
2 | 49.5212
2.1 | 49.9709
2.2 | 50.3002
2.3 | 50.4794
2.4 | 50.9563
2.5 | 51.333
2.6 | 51.6095
2.7 | 52.1332
2.8 | 52.5567
2.9 | 52.732
3 | 53.1044
3.1 | 53.3773
3.2 | 53.8467
3.3 | 54.4136
3.4 | 54.5856
3.5 | 55.052
3.6 | 55.4192
3.7 | 55.5894
3.8 | 56.151
3.9 | 56.3688
4 | 56.4394
4.1 | 56.7051
4.2 | 57.0677
4.3 | 57.2832
4.4 | 57.7904
4.5 | 57.9559
4.6 | 58.2181
4.7 | 58.5282
4.8 | 58.886
4.9 | 59.0008
5 | 59.3572
5.1 | 59.5194
5.2 | 59.9708
5.3 | 60.0835
5.4 | 60.4368
5.5 | 60.7411
5.6 | 60.9966
5.7 | 61.1074
5.8 | 61.3617
5.9 | 61.5674
6 | 61.9641
6.1 | 62.1686
6.2 | 62.3725
6.3 | 62.6235
6.4 | 62.7309
6.5 | 62.8856
6.6 | 63.2777
6.7 | 63.4312
6.8 | 63.4418
6.9 | 63.6894
7 | 64.1258
7.1 | 64.1354
7.2 | 64.4283
7.3 | 64.7677
7.4 | 64.729
7.5 | 64.7373
7.6 | 65.2161
7.7 | 65.4587
7.8 | 65.5128
7.9 | 65.7074
8 | 65.9482
8.1 | 66.048
8.2 | 66.1943
8.3 | 66.3867
8.4 | 66.532
8.5 | 66.4904
8.6 | 66.6815
8.7 | 66.9651
8.8 | 67.0157
8.9 | 67.1588
9 | 67.3014
9.1 | 67.49
9.2 | 67.6317
9.3 | 67.9115
9.4 | 67.9599
9.5 | 68.1002
9.6 | 68.2401
9.7 | 68.2875
9.8 | 68.5185
9.9 | 68.7029
10 | 68.8409
10.1 | 68.9327
10.2 | 69.2528
10.3 | 69.2523
10.4 | 69.3429
10.5 | 69.5243
10.6 | 69.4775
10.7 | 69.4761
10.8 | 69.6563
10.9 | 69.6545
11 | 69.7885
11.1 | 69.8767
11.2 | 70.1908
11.3 | 70.3233
11.4 | 70.3651
11.5 | 70.4967
11.6 | 70.3128
11.7 | 70.6688
11.8 | 70.8442
11.9 | 70.7498
12 | 70.8795
12.1 | 71.2327
12.2 | 71.3613
12.3 | 71.4447
12.4 | 71.394
12.5 | 71.6998
12.6 | 71.7376
12.7 | 71.6862
12.8 | 71.6793
12.9 | 71.8496
13 | 72.0193
13.1 | 72.1443
13.2 | 72.2688
13.3 | 72.3487
13.4 | 72.3842
13.5 | 72.4634
13.6 | 72.5423
13.7 | 72.489
13.8 | 72.6552
13.9 | 72.8208
14 | 72.7669
14.1 | 72.8879
14.2 | 72.8337
14.3 | 73.1286
14.4 | 73.2483
14.5 | 73.2368
14.6 | 73.1818
14.7 | 73.3874
14.8 | 73.4621
14.9 | 73.3631
15 | 73.6105
15.1 | 73.641
15.2 | 73.8008
15.3 | 73.8306
15.4 | 73.9894
15.5 | 74.0616
15.6 | 74.0905
15.7 | 74.0762
15.8 | 74.2761
15.9 | 74.2613
16 | 74.3318
16.1 | 74.4875
16.2 | 74.6
16.3 | 74.712
16.4 | 74.4829
16.5 | 74.5944
16.6 | 74.7904
16.7 | 74.9009
16.8 | 74.9686
16.9 | 74.8666
17 | 75.0184
17.1 | 75.0851
17.2 | 75.1093
17.3 | 75.3018
17.4 | 75.1571
17.5 | 75.3066
17.6 | 75.4136
17.7 | 75.3525
17.8 | 75.417
17.9 | 75.732
18 | 75.6702
18.1 | 75.6917
18.2 | 75.838
18.3 | 75.6509
18.4 | 75.6302
18.5 | 75.9415
18.6 | 76.3347
18.7 | 76.1885
18.8 | 76.1666
18.9 | 76.2271
19 | 76.2872
19.1 | 76.141
19.2 | 76.283
19.3 | 76.4244
19.4 | 76.3601
19.5 | 76.2957
19.6 | 76.5998
19.7 | 76.8211
19.8 | 76.7966
19.9 | 76.8944
20 | 76.788
20.1 | 76.7223
20.2 | 76.9411
20.3 | 77.1997
20.4 | 77.1332
20.5 | 77.1476
20.6 | 77.0808
20.7 | 77.3371
20.8 | 77.5119
20.9 | 77.5249
21 | 77.3767