## GENERAL
TEST IDENTIFICATION
Borehole: | TNW041-BH
Sample: | 65WAXE
Depth: | 48.74 | [m]
VISUAL DESCRIPTION
Very stiff dark greyish brown very fine sandy CLAY
INITIAL CONDITIONS
Specimen height | 18.15 | [mm]
Specimen diameter | 50.01 | [mm]
Degree of saturation | 91.3086 | [%]
Particle density | 2.7 | [Mg/m³]
Specimen condition | Undisturbed
Method of time fitting | Root Time Method
Bulk density | 2.0776 | [Mg/m³]
Dry density | 1.7596 | [Mg/m³]
Water content | 18.0747 | [%]
Initial void ratio | 0.53447 | [-]
Laboratory temperature | 20 | [°C]
Swelling pressure | NA | [kPa]

## COMPRESSION
ONE DIMENSIONAL COMPRESSION
Effective Vertical Stress | Void Ratio | Vertical Strain | cv | mv
[kPa] | [-] | [%] | [m2/year] | [m2/MN]
123 | 0.5007 | 2.2024 | 9.5 | 0.18
246 | 0.4852 | 3.2084 | 11 | 0.084
489 | 0.4669 | 4.4035 | 14 | 0.051
981 | 0.4429 | 5.9643 | 10 | 0.033
1960 | 0.4183 | 7.5685 | 14 | 0.017
981 | 0.4206 | 7.419 |  | -
489 | 0.4258 | 7.0789 |  | -
735 | 0.4266 | 7.0283 | 31 | -
981 | 0.4273 | 6.9869 | 13 | -
1960 | 0.4223 | 7.3074 | 18 | 0.0035
3920 | 0.3925 | 9.2523 | 17 | 0.011
7840 | 0.3543 | 11.7447 | 15 | 0.007