## GENERAL
TEST IDENTIFICATION
Borehole: | TNW042-BH
Sample: | 35UU
Depth: | 31.45 |  | [m]
VISUAL DESCRIPTION
INITIAL | UNDISTURBED | REMOULDED
Length | 139.9 | 100 | [mm]
Diameter | 72.2 | 50 | [mm]
Membrane thickness | 0.35 | 0.35 | [mm]
Rate of strain | 1 | 1 | [%/min]
Bulk density | 2.14 | 2.1 | [Mg/m³]
Dry density | 1.8 |  | [Mg/m³]
Water content | 19 |  | [%]
FAILURE
Cell pressure | 1000 | 1000 | [kPa]
Membrane correction | 1.9 | 2.75 | [%]
Corrected deviator stress | 498.6 | 243.9 | [kPa]
Strain at failure | 19.9 | 20 | [%]
Undrained shear strength | 249.3 | 122 | [kPa]

## UNDISTURBED
SHEARING STAGE - UNDISTURBED
Axial strain | Deviator stress
[%] | [kPa]
0.007148 | -0.00094498
0.10007 | 11.1159
0.20729 | 27.7839
0.30021 | 37.9492
0.40029 | 44.1258
0.50751 | 49.4834
0.60043 | 54.4507
0.70765 | 58.3553
0.80057 | 62.4803
0.90779 | 65.9084
1.0007 | 69.6067
1.1008 | 72.7845
1.2009 | 75.9799
1.2938 | 79.4646
1.401 | 82.6157
1.5011 | 86.0316
1.6011 | 89.5125
1.6941 | 92.6576
1.8013 | 95.8049
1.8942 | 99.3927
2.0014 | 102.5976
2.1015 | 106.1387
2.2016 | 109.7201
2.3016 | 112.9599
2.4017 | 116.6697
2.5018 | 120.0858
2.6019 | 123.8277
2.7019 | 127.3479
2.7949 | 131.1559
2.9021 | 134.7214
3.0021 | 138.6215
3.0951 | 142.5956
3.2023 | 146.1602
3.3024 | 150.2954
3.3953 | 154.4104
3.5025 | 158.1856
3.6026 | 162.271
3.6955 | 166.549
3.8027 | 170.4389
3.9028 | 174.7326
3.9957 | 179.0546
4.0958 | 183.0723
4.203 | 187.4877
4.3031 | 191.8845
4.4031 | 196.4352
4.5032 | 200.5794
4.5961 | 205.1036
4.6962 | 209.2295
4.8034 | 213.841
4.9035 | 218.5054
4.9964 | 223.1539
5.1036 | 227.4324
5.2037 | 232.0663
5.3038 | 236.6669
5.3967 | 241.5073
5.4968 | 245.8566
5.604 | 250.4071
5.6969 | 255.2172
5.797 | 259.5366
5.9042 | 264.0553
6.0043 | 268.8138
6.1044 | 273.3323
6.1973 | 278.0916
6.2974 | 282.132
6.4046 | 286.8264
6.4975 | 291.5554
6.6047 | 295.5432
6.7048 | 300.0006
6.7977 | 304.2442
6.8978 | 308.227
7.005 | 312.4028
7.0979 | 316.6185
7.148 | 320.5246
7.2909 | 324.7705
7.3624 | 328.8113
7.4339 | 332.6193
7.5768 | 336.1532
7.6483 | 340.1712
7.7913 | 343.6829
7.8628 | 347.2344
7.9342 | 350.78
8.0772 | 354.2611
8.1487 | 357.7918
8.2916 | 361.0274
8.3631 | 363.8718
8.4346 | 367.3823
8.5776 | 370.3661
8.649 | 373.4158
8.792 | 376.3805
8.8635 | 379.417
8.935 | 382.0033
9.0779 | 384.7196
9.1494 | 387.5163
9.2924 | 389.9932
9.3638 | 392.3349
9.4353 | 394.8936
9.5783 | 397.1265
9.6497 | 399.6739
9.7927 | 401.6707
9.8642 | 403.9869
9.9357 | 406.5189
10.0786 | 408.2748
10.1501 | 410.5765
10.2931 | 412.3188
10.3645 | 414.6102
10.436 | 416.6786
10.579 | 418.1831
10.6505 | 420.6787
10.7934 | 422.17
10.8649 | 424.2194
10.9364 | 426.0474
11.0793 | 427.5212
11.1508 | 429.7745
11.2938 | 431.2355
11.3653 | 433.0458
11.4367 | 434.8527
11.5797 | 436.5123
11.6512 | 438.0945
11.7941 | 439.5261
11.8656 | 441.3156
11.9371 | 442.8866
12.0801 | 444.5159
12.1515 | 445.8642
12.2945 | 447.267
12.366 | 448.608
12.4375 | 450.374
12.5804 | 451.5467
12.6519 | 453.0908
12.7949 | 454.2527
12.8663 | 455.789
12.9378 | 457.3222
13.0808 | 458.4686
13.1523 | 459.7819
13.2952 | 460.9177
13.3667 | 462.0123
13.4382 | 463.5273
13.5811 | 464.4372
13.6526 | 465.5228
13.7956 | 466.6339
13.867 | 467.7131
13.9385 | 468.5797
14.0815 | 469.4672
14.153 | 470.5379
14.2959 | 471.2067
14.3674 | 472.0623
14.4389 | 473.1247
14.5818 | 473.7818
14.6533 | 474.4213
14.7963 | 475.0707
14.8678 | 475.9135
14.9392 | 476.9619
15.0822 | 477.3922
15.1537 | 478.2275
15.2966 | 478.6506
15.3681 | 479.4808
15.4396 | 480.3089
15.5826 | 480.9279
15.654 | 481.5446
15.797 | 481.9502
15.8685 | 482.7679
15.94 | 483.3782
16.0829 | 483.7739
16.1544 | 484.5845
16.2974 | 484.7685
16.3688 | 485.3699
16.4403 | 486.1737
16.5833 | 486.3487
16.6548 | 487.1475
16.7977 | 487.113
16.8692 | 487.7039
16.9407 | 488.6988
17.0836 | 488.6561
17.1551 | 489.2408
17.2981 | 489.597
17.3695 | 489.9754
17.441 | 490.7557
17.584 | 490.6997
17.6555 | 491.0729
17.7984 | 491.4137
17.8699 | 491.9838
17.9414 | 492.3517
18.0843 | 492.4831
18.1558 | 492.8474
18.2988 | 492.9732
18.3703 | 493.5333
18.4417 | 493.8924
18.5847 | 494.2089
18.6562 | 494.5643
18.7991 | 494.6759
18.8706 | 495.2258
18.9421 | 495.576
19.0851 | 495.6794
19.1565 | 496.2235
19.2995 | 496.1238
19.371 | 496.6638
19.4425 | 497.202
19.5854 | 497.0948
19.6569 | 497.8251
19.7999 | 497.5166
19.8713 | 498.2422
19.9428 | 498.5748
20.0858 | 498.6501
20.1573 | 498.589
20.3002 | 498.6595
20.3717 | 498.9851
20.4432 | 499.3094
20.5861 | 499.372
20.6576 | 499.4989
20.8006 | 499.5562
20.8721 | 500.0667
20.9435 | 500.1893
21.0865 | 500.2388
21.158 | 500.5511
21.3009 | 500.2104
21.3724 | 500.7115
21.4439 | 501.019
21.5868 | 501.0552
21.6583 | 501.3591
21.8013 | 501.1988
21.8728 | 501.4992
21.9442 | 501.6076

## REMOULDED
SHEARING STAGE - UNDISTURBED
Axial strain | Deviator stress
[%] | [kPa]
0 | 0
0.1 | 15.3819
0.2 | 21.6196
0.3 | 26.3622
0.4 | 30.8517
0.5 | 34.6176
0.6 | 38.6645
0.7 | 42.3492
0.8 | 45.7334
0.9 | 48.9391
1 | 52.1987
1.1 | 54.9984
1.2 | 57.9936
1.3 | 60.9827
1.4 | 63.8149
1.5 | 66.3403
1.6 | 69.0609
1.7 | 71.9261
1.8 | 74.3352
1.9 | 76.8392
2 | 79.3879
2.1 | 81.7816
2.2 | 84.3696
2.3 | 86.554
2.4 | 88.8333
2.5 | 91.058
2.6 | 93.4269
2.7 | 95.3447
2.8 | 97.6544
2.9 | 99.4647
3 | 101.5675
3.1 | 103.8138
3.2 | 105.7101
3.3 | 107.7009
3.4 | 109.5397
3.5 | 111.522
3.6 | 113.4017
3.7 | 115.2283
3.8 | 117.0019
3.9 | 118.6248
4 | 120.3907
4.1 | 122.1038
4.2 | 123.7644
4.3 | 125.3237
4.4 | 126.977
4.5 | 128.6751
4.6 | 130.1266
4.7 | 131.7203
4.8 | 133.2619
4.9 | 134.7032
5 | 136.1412
5.1 | 137.5758
5.2 | 139.1037
5.3 | 140.5799
5.4 | 141.7154
5.5 | 143.3777
5.6 | 144.6515
5.7 | 146.0664
5.8 | 147.478
5.9 | 148.9342
6 | 150.0519
6.1 | 151.4061
6.2 | 152.7092
6.3 | 153.9616
6.4 | 155.2109
6.5 | 156.6001
6.6 | 157.7957
6.7 | 159.1785
6.8 | 160.2732
6.9 | 161.5549
7 | 162.7388
7.1 | 163.967
7.2 | 165.0505
7.3 | 166.2729
7.4 | 167.398
7.5 | 168.5204
7.6 | 169.5928
7.7 | 170.8976
7.8 | 171.8236
7.9 | 173.0286
8 | 174.1369
8.1 | 175.102
8.2 | 176.2049
8.3 | 177.0715
8.4 | 177.9824
8.5 | 179.2172
8.6 | 180.0764
8.7 | 181.0264
8.8 | 182.0204
8.9 | 182.8725
9 | 183.8151
9.1 | 184.8478
9.2 | 185.8777
9.3 | 186.5817
9.4 | 187.5605
9.5 | 188.3984
9.6 | 189.4643
9.7 | 190.2975
9.8 | 191.3121
9.9 | 191.9569
10 | 192.9207
10.1 | 193.6987
10.2 | 194.6118
10.3 | 195.431
10.4 | 196.248
10.5 | 197.0171
10.6 | 197.9206
10.7 | 198.7306
10.8 | 199.3567
10.9 | 200.3893
11 | 201.1924
11.1 | 201.948
11.2 | 202.611
11.3 | 203.4075
11.4 | 204.1566
11.5 | 205.0838
11.6 | 205.7833
11.7 | 206.3908
11.8 | 207.1761
11.9 | 207.9591
12 | 208.4709
12.1 | 209.3392
12.2 | 209.8025
12.3 | 210.6663
12.4 | 211.3491
12.5 | 212.0299
12.6 | 212.5305
12.7 | 213.2517
12.8 | 214.0152
12.9 | 214.4659
13 | 215.1809
13.1 | 215.7609
13.2 | 216.4716
13.3 | 217.0919
13.4 | 217.7102
13.5 | 218.2384
13.6 | 218.8088
13.7 | 219.3334
13.8 | 219.9879
13.9 | 220.5966
14 | 221.028
14.1 | 221.7641
14.2 | 222.2357
14.3 | 222.662
14.4 | 223.3483
14.5 | 223.9454
14.6 | 224.2795
14.7 | 224.7425
14.8 | 225.4209
14.9 | 225.7937
15 | 226.5113
15.1 | 226.9672
15.2 | 227.3351
15.3 | 227.7447
15.4 | 228.1526
15.5 | 228.6881
15.6 | 229.0498
15.7 | 229.5818
15.8 | 229.8546
15.9 | 230.3831
16 | 230.7814
16.1 | 231.2209
16.2 | 231.6586
16.3 | 232.0948
16.4 | 232.444
16.5 | 233.0896
16.6 | 233.3081
16.7 | 233.6528
16.8 | 234.2079
16.9 | 234.507
17 | 234.9739
17.1 | 235.1435
17.2 | 235.7337
17.3 | 236.1112
17.4 | 236.3189
17.5 | 236.7776
17.6 | 236.9826
17.7 | 237.3542
17.8 | 237.9754
17.9 | 238.1344
18 | 238.5847
18.1 | 238.7413
18.2 | 239.3134
18.3 | 239.509
18.4 | 239.828
18.5 | 240.3116
18.6 | 240.5861
18.7 | 240.8178
18.8 | 241.0896
18.9 | 241.3187
19 | 241.5053
19.1 | 241.8555
19.2 | 241.9985
19.3 | 242.3869
19.4 | 242.5685
19.5 | 242.7488
19.6 | 243.1328
19.7 | 243.3924
19.8 | 243.4872
19.9 | 243.7035
20 | 243.9185
20.1 | 244.2543
20.2 | 244.426
20.3 | 244.7183
20.4 | 244.6848
20.5 | 244.8936
20.6 | 245.3841
20.7 | 245.2669
20.8 | 245.6333
20.9 | 245.7966
21 | 245.9185
21.1 | 246.0393
21.2 | 246.3196
21.3 | 246.5985
21.4 | 246.6757
21.5 | 246.8719
21.6 | 247.0668
21.7 | 247.101
21.8 | 247.4927
21.9 | 247.644
22 | 247.675