## GENERAL
TEST IDENTIFICATION
Borehole : | TNW045-BH
Sample : | 04BAGD
Depth : | 3.6 | [m]
GENERAL
Interface Roughness | 8.99 | [µm]
FAST SHEAR
Normal Stress | 50 | [kPa]
Rate of Displacement | 500 | [mm/min]
Final Vertical Displacement | 0.478 | [mm]
SLOW SHEAR
Normal Stress | 84 | [kPa]
Rate of Displacement | 0.018 | [mm/min]
Final Vertical Displacement | 0.02 | [mm]

## FAST SHEARING
SHEARING STAGE - FAST
Average linear displacement | Stress Ratio t/s'n | Angle of shearing resistance
[mm] | [-] | [º]
4.1662 | 0.086 | 4.9132
8.3325 | 0.2664 | 14.9172
16.665 | 0.5354 | 28.1626
24.9975 | 0.6034 | 31.1086
33.33 | 0.5958 | 30.7858
41.6625 | 0.5966 | 30.8218
49.995 | 0.5898 | 30.5332
58.3274 | 0.5864 | 30.3883
66.6599 | 0.6017 | 31.0371
74.9924 | 0.6205 | 31.8182
83.3249 | 0.6298 | 32.2039
91.6574 | 0.6137 | 31.5357
99.9899 | 0.6256 | 32.029
108.3224 | 0.6392 | 32.5863
116.6549 | 0.6469 | 32.8968
124.9874 | 0.6545 | 33.2052
133.3199 | 0.6656 | 33.6468
141.6524 | 0.6639 | 33.5791
149.9849 | 0.6009 | 31.0013
158.3174 | 0.5881 | 30.4608
166.6499 | 0.5856 | 30.352
174.9823 | 0.5847 | 30.3156
183.3148 | 0.5805 | 30.1336
191.6473 | 0.5839 | 30.2793
199.9798 | 0.5839 | 30.2793

## SLOW SHEARING
SHEARING STAGE - SLOW
Average linear displacement | Stress Ratio t/s'n | Angle of shearing resistance
[mm] | [-] | [º]
0.0045 | 0.198 | 11.197
0.0089 | 0.2015 | 11.3922
0.0178 | 0.2106 | 11.8931
0.0267 | 0.2354 | 13.247
0.0356 | 0.2653 | 14.8574
0.0445 | 0.2967 | 16.5242
0.0534 | 0.3235 | 17.9266
0.0623 | 0.3508 | 19.3331
0.0712 | 0.3777 | 20.6903
0.0801 | 0.403 | 21.9489
0.089 | 0.4293 | 23.2346
0.0979 | 0.448 | 24.1346
0.1068 | 0.4678 | 25.0698
0.1157 | 0.4896 | 26.0845
0.1246 | 0.5078 | 26.9208
0.1335 | 0.5255 | 27.7222
0.1424 | 0.5417 | 28.4447
0.1513 | 0.5589 | 29.2017
0.1602 | 0.5751 | 29.9041
0.1691 | 0.5913 | 30.5967
0.178 | 0.6055 | 31.1947
0.1869 | 0.6192 | 31.7643
0.1958 | 0.6283 | 32.1402
0.2047 | 0.6379 | 32.5337
0.2136 | 0.6516 | 33.0869
0.2225 | 0.6607 | 33.4519
0.2314 | 0.6683 | 33.7537
0.2403 | 0.6693 | 33.7938
0.2492 | 0.6769 | 34.0933
0.2581 | 0.686 | 34.4498
0.267 | 0.6911 | 34.6466
0.2759 | 0.6885 | 34.5483
0.2848 | 0.685 | 34.4104
0.2937 | 0.6708 | 33.8539
0.3026 | 0.6743 | 33.9937
0.3115 | 0.6723 | 33.9139
0.3204 | 0.6698 | 33.8138
0.3293 | 0.6698 | 33.8138
0.3382 | 0.6703 | 33.8339
0.3471 | 0.6784 | 34.1529
0.356 | 0.6794 | 34.1926
0.3649 | 0.684 | 34.3708
0.3738 | 0.687 | 34.4893
0.3828 | 0.6895 | 34.5877
0.3917 | 0.6875 | 34.509
0.4006 | 0.6865 | 34.4695
0.4095 | 0.6941 | 34.7642
0.4184 | 0.6966 | 34.862
0.4273 | 0.6981 | 34.9205
0.4362 | 0.6941 | 34.7642
0.4451 | 0.6926 | 34.7055
0.454 | 0.6905 | 34.627
0.4629 | 0.6936 | 34.7446
0.4718 | 0.6824 | 34.3115
0.4807 | 0.6804 | 34.2323
0.4896 | 0.6759 | 34.0535
0.4985 | 0.6743 | 33.9937
0.5074 | 0.6764 | 34.0734
0.5163 | 0.6764 | 34.0734
0.5252 | 0.6759 | 34.0535
0.5341 | 0.6743 | 33.9937
0.543 | 0.6536 | 33.1683
0.5519 | 0.6414 | 32.6778
0.5608 | 0.647 | 32.9033
0.5697 | 0.648 | 32.9441
0.5786 | 0.6536 | 33.1683
0.5875 | 0.6551 | 33.2292
0.5964 | 0.6576 | 33.3306
0.6053 | 0.6561 | 33.2698
0.6142 | 0.6566 | 33.2901
0.6231 | 0.6521 | 33.1073
0.632 | 0.6531 | 33.1479
0.6409 | 0.6556 | 33.2495
0.6498 | 0.6506 | 33.0462
0.6587 | 0.6495 | 33.0054
0.6676 | 0.6506 | 33.0462
0.6765 | 0.6516 | 33.0869
0.6854 | 0.6495 | 33.0054
0.6943 | 0.6399 | 32.6161
0.7032 | 0.6425 | 32.7189
0.7121 | 0.646 | 32.8623
0.721 | 0.6445 | 32.8009
0.7299 | 0.6485 | 32.9646
0.7388 | 0.647 | 32.9033
0.7477 | 0.644 | 32.7804
0.7566 | 0.6414 | 32.6778
0.7655 | 0.6379 | 32.5337
0.7744 | 0.6394 | 32.5955
0.7833 | 0.6389 | 32.5749
0.7922 | 0.6379 | 32.5337
0.8011 | 0.6354 | 32.4305
0.81 | 0.6369 | 32.4924
0.8189 | 0.6374 | 32.5131
0.8278 | 0.6374 | 32.5131
0.8367 | 0.6399 | 32.6161
0.8456 | 0.6394 | 32.5955
0.8545 | 0.6419 | 32.6983
0.8634 | 0.6404 | 32.6366
0.8723 | 0.6435 | 32.7599
0.8812 | 0.6435 | 32.7599
0.8901 | 0.6475 | 32.9237
0.899 | 0.646 | 32.8623
0.9079 | 0.6485 | 32.9646
0.9168 | 0.6506 | 33.0462
0.9257 | 0.6506 | 33.0462
0.9346 | 0.6526 | 33.1276
0.9435 | 0.6541 | 33.1886
0.9524 | 0.6521 | 33.1073
0.9613 | 0.6495 | 33.0054
0.9702 | 0.6521 | 33.1073
0.9791 | 0.6455 | 32.8419
0.988 | 0.644 | 32.7804
0.9969 | 0.6394 | 32.5955
1.0058 | 0.6389 | 32.5749
1.0147 | 0.6394 | 32.5955
1.0236 | 0.6399 | 32.6161
1.0325 | 0.6409 | 32.6572
1.0414 | 0.644 | 32.7804
1.0503 | 0.6404 | 32.6366
1.0592 | 0.6414 | 32.6778
1.0681 | 0.643 | 32.7394
1.077 | 0.65 | 33.0258
1.0859 | 0.646 | 32.8623
1.0948 | 0.6465 | 32.8828
1.1037 | 0.6506 | 33.0462
1.1126 | 0.6485 | 32.9646
1.1215 | 0.649 | 32.985
1.1304 | 0.6465 | 32.8828
1.1394 | 0.6435 | 32.7599
1.1483 | 0.647 | 32.9033
1.1572 | 0.648 | 32.9441
1.1661 | 0.6435 | 32.7599
1.175 | 0.6485 | 32.9646
1.1839 | 0.6445 | 32.8009
1.1928 | 0.644 | 32.7804
1.2017 | 0.643 | 32.7394
1.2106 | 0.6435 | 32.7599
1.2195 | 0.6445 | 32.8009
1.2284 | 0.6511 | 33.0665
1.2373 | 0.6516 | 33.0869
1.2462 | 0.6541 | 33.1886
1.2551 | 0.6617 | 33.4923
1.264 | 0.6632 | 33.5527
1.2729 | 0.6495 | 33.0054
1.2818 | 0.6445 | 32.8009
1.2907 | 0.6445 | 32.8009
1.2996 | 0.645 | 32.8214
1.3085 | 0.6465 | 32.8828
1.3174 | 0.6475 | 32.9237
1.3263 | 0.6485 | 32.9646
1.3352 | 0.6445 | 32.8009
1.3441 | 0.6409 | 32.6572
1.353 | 0.6374 | 32.5131
1.3619 | 0.6399 | 32.6161
1.3708 | 0.6364 | 32.4718
1.3797 | 0.6298 | 32.2026
1.3886 | 0.6283 | 32.1402
1.3975 | 0.6298 | 32.2026
1.4064 | 0.6328 | 32.327
1.4153 | 0.6354 | 32.4305
1.4242 | 0.6374 | 32.5131
1.4331 | 0.6374 | 32.5131
1.442 | 0.6344 | 32.3891
1.4509 | 0.6354 | 32.4305
1.4598 | 0.6404 | 32.6366
1.4687 | 0.6419 | 32.6983
1.4776 | 0.6394 | 32.5955
1.4865 | 0.6435 | 32.7599
1.4954 | 0.6465 | 32.8828
1.5043 | 0.6521 | 33.1073
1.5132 | 0.6521 | 33.1073
1.5221 | 0.6551 | 33.2292
1.531 | 0.6516 | 33.0869
1.5399 | 0.645 | 32.8214
1.5488 | 0.646 | 32.8623
1.5577 | 0.645 | 32.8214
1.5666 | 0.647 | 32.9033
1.5755 | 0.646 | 32.8623
1.5844 | 0.647 | 32.9033
1.5933 | 0.6475 | 32.9237
1.6022 | 0.65 | 33.0258
1.6111 | 0.6511 | 33.0665
1.62 | 0.6541 | 33.1886
1.6289 | 0.6556 | 33.2495
1.6378 | 0.65 | 33.0258
1.6467 | 0.648 | 32.9441
1.6556 | 0.6521 | 33.1073
1.6645 | 0.6516 | 33.0869
1.6734 | 0.6465 | 32.8828
1.6823 | 0.6425 | 32.7189
1.6912 | 0.6445 | 32.8009
1.7001 | 0.648 | 32.9441
1.709 | 0.6536 | 33.1683
1.7179 | 0.6511 | 33.0665
1.7268 | 0.6495 | 33.0054
1.7357 | 0.6425 | 32.7189
1.7446 | 0.646 | 32.8623
1.7535 | 0.647 | 32.9033
1.7624 | 0.6389 | 32.5749
1.7713 | 0.6344 | 32.3891
1.7802 | 0.6359 | 32.4511
1.7891 | 0.6394 | 32.5955
1.798 | 0.645 | 32.8214
1.8069 | 0.6425 | 32.7189
1.8158 | 0.6409 | 32.6572
1.8247 | 0.6455 | 32.8419
1.8336 | 0.647 | 32.9033
1.8425 | 0.646 | 32.8623
1.8514 | 0.6516 | 33.0869
1.8603 | 0.65 | 33.0258
1.8692 | 0.6455 | 32.8419
1.8781 | 0.6445 | 32.8009
1.887 | 0.6389 | 32.5749
1.896 | 0.6419 | 32.6983
1.9049 | 0.6425 | 32.7189
1.9138 | 0.6389 | 32.5749
1.9227 | 0.6349 | 32.4098
1.9316 | 0.6323 | 32.3063
1.9405 | 0.6354 | 32.4305
1.9494 | 0.6333 | 32.3477
1.9583 | 0.6318 | 32.2856
1.9672 | 0.6298 | 32.2026
1.9761 | 0.6338 | 32.3684
1.985 | 0.6318 | 32.2856
1.9939 | 0.6333 | 32.3477
2.0028 | 0.6288 | 32.161
2.0117 | 0.6227 | 31.9109
2.0206 | 0.6278 | 32.1194
2.0295 | 0.6268 | 32.0778
2.0384 | 0.6303 | 32.2233
2.0473 | 0.6338 | 32.3684
2.0562 | 0.6349 | 32.4098
2.0651 | 0.6328 | 32.327
2.074 | 0.6323 | 32.3063
2.0829 | 0.6344 | 32.3891
2.0918 | 0.6379 | 32.5337
2.1007 | 0.6344 | 32.3891
2.1096 | 0.6369 | 32.4924
2.1185 | 0.6369 | 32.4924
2.1274 | 0.6374 | 32.5131
2.1363 | 0.6344 | 32.3891
2.1452 | 0.6338 | 32.3684
2.1541 | 0.6364 | 32.4718
2.163 | 0.6389 | 32.5749
2.1719 | 0.6389 | 32.5749
2.1808 | 0.6425 | 32.7189
2.1897 | 0.6435 | 32.7599
2.1986 | 0.6425 | 32.7189
2.2075 | 0.644 | 32.7804
2.2164 | 0.6435 | 32.7599
2.2253 | 0.6425 | 32.7189
2.2342 | 0.6399 | 32.6161
2.2431 | 0.6425 | 32.7189
2.252 | 0.6445 | 32.8009
2.2609 | 0.6399 | 32.6161
2.2698 | 0.6288 | 32.161
2.2787 | 0.6333 | 32.3477
2.2876 | 0.6298 | 32.2026
2.2965 | 0.6298 | 32.2026
2.3054 | 0.6354 | 32.4305
2.3143 | 0.6338 | 32.3684
2.3232 | 0.6349 | 32.4098
2.3321 | 0.6298 | 32.2026
2.341 | 0.6323 | 32.3063
2.3499 | 0.6369 | 32.4924
2.3588 | 0.6374 | 32.5131
2.3677 | 0.6369 | 32.4924
2.3766 | 0.6389 | 32.5749
2.3855 | 0.6404 | 32.6366
2.3944 | 0.6399 | 32.6161
2.4033 | 0.6364 | 32.4718
2.4122 | 0.6379 | 32.5337
2.4211 | 0.6359 | 32.4511
2.43 | 0.6364 | 32.4718
2.4389 | 0.6349 | 32.4098
2.4478 | 0.6333 | 32.3477
2.4567 | 0.6293 | 32.1818
2.4656 | 0.6328 | 32.327
2.4745 | 0.6323 | 32.3063
2.4834 | 0.6354 | 32.4305
2.4923 | 0.6344 | 32.3891
2.5012 | 0.6364 | 32.4718
2.5101 | 0.6379 | 32.5337
2.519 | 0.6374 | 32.5131
2.5279 | 0.6354 | 32.4305
2.5368 | 0.6389 | 32.5749
2.5457 | 0.6374 | 32.5131
2.5546 | 0.6369 | 32.4924
2.5635 | 0.6384 | 32.5543
2.5724 | 0.6404 | 32.6366
2.5813 | 0.6369 | 32.4924
2.5902 | 0.6313 | 32.2648
2.5991 | 0.6318 | 32.2856
2.608 | 0.6364 | 32.4718
2.6169 | 0.6399 | 32.6161
2.6258 | 0.6419 | 32.6983
2.6347 | 0.6435 | 32.7599
2.6437 | 0.6485 | 32.9646
2.6526 | 0.6455 | 32.8419
2.6615 | 0.6419 | 32.6983
2.6704 | 0.6374 | 32.5131
2.6793 | 0.6374 | 32.5131
2.6882 | 0.6399 | 32.6161
2.6971 | 0.6384 | 32.5543
2.706 | 0.6283 | 32.1402
2.7149 | 0.6257 | 32.0361
2.7238 | 0.6263 | 32.057
2.7327 | 0.6313 | 32.2648
2.7416 | 0.6313 | 32.2648
2.7505 | 0.6308 | 32.2441
2.7594 | 0.6298 | 32.2026
2.7683 | 0.6344 | 32.3891
2.7772 | 0.6323 | 32.3063
2.7861 | 0.6354 | 32.4305
2.795 | 0.6374 | 32.5131
2.8039 | 0.6384 | 32.5543
2.8128 | 0.6389 | 32.5749
2.8217 | 0.6404 | 32.6366
2.8306 | 0.6419 | 32.6983
2.8395 | 0.644 | 32.7804
2.8484 | 0.6445 | 32.8009
2.8573 | 0.6409 | 32.6572
2.8662 | 0.6404 | 32.6366
2.8751 | 0.6374 | 32.5131
2.884 | 0.6374 | 32.5131
2.8929 | 0.6344 | 32.3891
2.9018 | 0.6349 | 32.4098
2.9107 | 0.6338 | 32.3684
2.9196 | 0.6333 | 32.3477
2.9285 | 0.6389 | 32.5749
2.9374 | 0.645 | 32.8214
2.9463 | 0.644 | 32.7804
2.9552 | 0.643 | 32.7394
2.9641 | 0.6465 | 32.8828
2.973 | 0.6511 | 33.0665
2.9819 | 0.6506 | 33.0462
2.9908 | 0.648 | 32.9441
2.9997 | 0.65 | 33.0258
3.0086 | 0.6526 | 33.1276
3.0175 | 0.6531 | 33.1479
3.0264 | 0.6414 | 32.6778
3.0353 | 0.643 | 32.7394
3.0442 | 0.6414 | 32.6778
3.0531 | 0.6369 | 32.4924
3.062 | 0.6399 | 32.6161
3.0709 | 0.6409 | 32.6572
3.0798 | 0.6389 | 32.5749
3.0887 | 0.6389 | 32.5749
3.0976 | 0.6404 | 32.6366
3.1065 | 0.6419 | 32.6983
3.1154 | 0.644 | 32.7804
3.1243 | 0.644 | 32.7804
3.1332 | 0.645 | 32.8214
3.1421 | 0.65 | 33.0258
3.151 | 0.6506 | 33.0462
3.1599 | 0.6506 | 33.0462
3.1688 | 0.6521 | 33.1073
3.1777 | 0.6516 | 33.0869
3.1866 | 0.6516 | 33.0869
3.1955 | 0.6283 | 32.1402
3.2044 | 0.6338 | 32.3684
3.2133 | 0.6379 | 32.5337
3.2222 | 0.6359 | 32.4511
3.2311 | 0.6359 | 32.4511
3.24 | 0.6389 | 32.5749
3.2489 | 0.6333 | 32.3477
3.2578 | 0.6369 | 32.4924
3.2667 | 0.6419 | 32.6983
3.2756 | 0.6414 | 32.6778
3.2845 | 0.6425 | 32.7189
3.2934 | 0.6419 | 32.6983
3.3023 | 0.644 | 32.7804
3.3112 | 0.6455 | 32.8419
3.3201 | 0.6475 | 32.9237
3.329 | 0.6455 | 32.8419
3.3379 | 0.6425 | 32.7189
3.3468 | 0.645 | 32.8214
3.3557 | 0.646 | 32.8623
3.3646 | 0.6506 | 33.0462
3.3735 | 0.645 | 32.8214
3.3824 | 0.6425 | 32.7189
3.3913 | 0.6419 | 32.6983
3.4003 | 0.6369 | 32.4924
3.4092 | 0.6394 | 32.5955
3.4181 | 0.6369 | 32.4924
3.427 | 0.6399 | 32.6161
3.4359 | 0.6389 | 32.5749
3.4448 | 0.6379 | 32.5337
3.4537 | 0.6409 | 32.6572
3.4626 | 0.6414 | 32.6778
3.4715 | 0.6399 | 32.6161
3.4804 | 0.6344 | 32.3891
3.4893 | 0.6354 | 32.4305
3.4982 | 0.6364 | 32.4718
3.5071 | 0.6349 | 32.4098
3.516 | 0.6323 | 32.3063
3.5249 | 0.6349 | 32.4098
3.5338 | 0.6359 | 32.4511
3.5427 | 0.6384 | 32.5543
3.5516 | 0.6374 | 32.5131
3.5605 | 0.6349 | 32.4098
3.5694 | 0.6338 | 32.3684
3.5783 | 0.6313 | 32.2648
3.5872 | 0.6268 | 32.0778
3.5961 | 0.6313 | 32.2648
3.605 | 0.6278 | 32.1194
3.6139 | 0.6273 | 32.0986
3.6228 | 0.6257 | 32.0361
3.6317 | 0.6257 | 32.0361
3.6406 | 0.6247 | 31.9944
3.6495 | 0.6263 | 32.057
3.6584 | 0.6298 | 32.2026
3.6673 | 0.6318 | 32.2856
3.6762 | 0.6298 | 32.2026
3.6851 | 0.6263 | 32.057
3.694 | 0.6212 | 31.8481
3.7029 | 0.6237 | 31.9527
3.7118 | 0.6212 | 31.8481
3.7207 | 0.6182 | 31.7224
3.7296 | 0.6151 | 31.5963
3.7385 | 0.6161 | 31.6384
3.7474 | 0.6141 | 31.5542
3.7563 | 0.6166 | 31.6594
3.7652 | 0.6197 | 31.7853
3.7741 | 0.6197 | 31.7853
3.783 | 0.6217 | 31.8691
3.7919 | 0.6207 | 31.8272
3.8008 | 0.6247 | 31.9944
3.8097 | 0.6237 | 31.9527
3.8186 | 0.6263 | 32.057
3.8275 | 0.6278 | 32.1194
3.8364 | 0.6278 | 32.1194
3.8453 | 0.6303 | 32.2233
3.8542 | 0.6278 | 32.1194
3.8631 | 0.6359 | 32.4511
3.872 | 0.6349 | 32.4098
3.8809 | 0.6333 | 32.3477
3.8898 | 0.6364 | 32.4718
3.8987 | 0.6379 | 32.5337
3.9076 | 0.6394 | 32.5955
3.9165 | 0.6384 | 32.5543
3.9254 | 0.6313 | 32.2648
3.9343 | 0.6374 | 32.5131
3.9432 | 0.6364 | 32.4718
3.9521 | 0.6384 | 32.5543
3.961 | 0.6409 | 32.6572
3.9699 | 0.6394 | 32.5955
3.9788 | 0.6323 | 32.3063
3.9877 | 0.6344 | 32.3891
3.9966 | 0.6364 | 32.4718
4.0055 | 0.6338 | 32.3684
4.0144 | 0.6298 | 32.2026
4.0233 | 0.6257 | 32.0361
4.0322 | 0.6293 | 32.1818
4.0411 | 0.6328 | 32.327
4.05 | 0.6349 | 32.4098
4.0589 | 0.6349 | 32.4098
4.0678 | 0.6323 | 32.3063
4.0767 | 0.6303 | 32.2233
4.0856 | 0.6318 | 32.2856
4.0945 | 0.6318 | 32.2856
4.1034 | 0.6369 | 32.4924
4.1123 | 0.6404 | 32.6366
4.1212 | 0.6359 | 32.4511
4.1301 | 0.6338 | 32.3684
4.139 | 0.6344 | 32.3891
4.1479 | 0.6384 | 32.5543
4.1569 | 0.6425 | 32.7189
4.1658 | 0.6419 | 32.6983
4.1747 | 0.643 | 32.7394
4.1836 | 0.644 | 32.7804
4.1925 | 0.648 | 32.9441
4.2014 | 0.649 | 32.985
4.2103 | 0.6394 | 32.5955
4.2192 | 0.6344 | 32.3891
4.2281 | 0.6359 | 32.4511
4.237 | 0.6349 | 32.4098
4.2459 | 0.6379 | 32.5337
4.2548 | 0.6359 | 32.4511
4.2637 | 0.6359 | 32.4511
4.2726 | 0.6384 | 32.5543
4.2815 | 0.6349 | 32.4098
4.2904 | 0.6374 | 32.5131
4.2993 | 0.6338 | 32.3684
4.3082 | 0.6374 | 32.5131
4.3171 | 0.6389 | 32.5749
4.326 | 0.6384 | 32.5543
4.3349 | 0.6389 | 32.5749
4.3438 | 0.6384 | 32.5543
4.3527 | 0.6399 | 32.6161
4.3616 | 0.6369 | 32.4924
4.3705 | 0.6394 | 32.5955
4.3794 | 0.6379 | 32.5337
4.3883 | 0.6389 | 32.5749
4.3972 | 0.6338 | 32.3684
4.4061 | 0.6313 | 32.2648
4.415 | 0.6318 | 32.2856
4.4239 | 0.6333 | 32.3477
4.4328 | 0.6333 | 32.3477
4.4417 | 0.6359 | 32.4511
4.4506 | 0.6349 | 32.4098
4.4595 | 0.6344 | 32.3891
4.4684 | 0.6344 | 32.3891
4.4773 | 0.6374 | 32.5131
4.4862 | 0.6414 | 32.6778
4.4951 | 0.6359 | 32.4511
4.504 | 0.6399 | 32.6161
4.5129 | 0.6399 | 32.6161
4.5218 | 0.6384 | 32.5543
4.5307 | 0.6394 | 32.5955
4.5396 | 0.6419 | 32.6983
4.5485 | 0.643 | 32.7394
4.5574 | 0.643 | 32.7394
4.5663 | 0.6425 | 32.7189
4.5752 | 0.6344 | 32.3891
4.5841 | 0.6379 | 32.5337
4.593 | 0.6394 | 32.5955
4.6019 | 0.6404 | 32.6366
4.6108 | 0.643 | 32.7394
4.6197 | 0.643 | 32.7394
4.6286 | 0.6404 | 32.6366
4.6375 | 0.6409 | 32.6572
4.6464 | 0.6349 | 32.4098
4.6553 | 0.6389 | 32.5749
4.6642 | 0.6379 | 32.5337
4.6731 | 0.6384 | 32.5543
4.682 | 0.6414 | 32.6778
4.6909 | 0.6445 | 32.8009
4.6998 | 0.646 | 32.8623
4.7087 | 0.648 | 32.9441
4.7176 | 0.6455 | 32.8419
4.7265 | 0.6465 | 32.8828
4.7354 | 0.6506 | 33.0462
4.7443 | 0.65 | 33.0258
4.7532 | 0.644 | 32.7804
4.7621 | 0.643 | 32.7394
4.771 | 0.6435 | 32.7599
4.7799 | 0.6485 | 32.9646
4.7888 | 0.6435 | 32.7599
4.7977 | 0.6425 | 32.7189
4.8066 | 0.647 | 32.9033
4.8155 | 0.6445 | 32.8009
4.8244 | 0.6404 | 32.6366
4.8333 | 0.6404 | 32.6366
4.8422 | 0.6414 | 32.6778
4.8511 | 0.643 | 32.7394
4.86 | 0.644 | 32.7804
4.8689 | 0.6394 | 32.5955
4.8778 | 0.6399 | 32.6161
4.8867 | 0.6399 | 32.6161
4.8956 | 0.644 | 32.7804
4.9045 | 0.6399 | 32.6161
4.9135 | 0.6399 | 32.6161
4.9224 | 0.6344 | 32.3891
4.9313 | 0.6344 | 32.3891
4.9402 | 0.6394 | 32.5955
4.9491 | 0.6364 | 32.4718
4.958 | 0.6354 | 32.4305
4.9669 | 0.6333 | 32.3477
4.9758 | 0.6349 | 32.4098
4.9847 | 0.6303 | 32.2233
4.9936 | 0.6308 | 32.2441
5.0025 | 0.6328 | 32.327
5.0114 | 0.6354 | 32.4305
5.0203 | 0.6333 | 32.3477
5.0292 | 0.6379 | 32.5337
5.0381 | 0.6354 | 32.4305
5.047 | 0.6374 | 32.5131
5.0559 | 0.6374 | 32.5131
5.0648 | 0.6394 | 32.5955
5.0737 | 0.6435 | 32.7599
5.0826 | 0.6435 | 32.7599
5.0915 | 0.645 | 32.8214
5.1004 | 0.6399 | 32.6161
5.1093 | 0.6404 | 32.6366
5.1182 | 0.6379 | 32.5337
5.1271 | 0.6389 | 32.5749
5.136 | 0.6359 | 32.4511
5.1449 | 0.6404 | 32.6366
5.1538 | 0.6409 | 32.6572
5.1627 | 0.643 | 32.7394
5.1716 | 0.643 | 32.7394
5.1805 | 0.6404 | 32.6366
5.1894 | 0.6414 | 32.6778
5.1983 | 0.643 | 32.7394
5.2072 | 0.6389 | 32.5749
5.2161 | 0.6369 | 32.4924
5.225 | 0.6409 | 32.6572
5.2339 | 0.6389 | 32.5749
5.2428 | 0.6425 | 32.7189
5.2517 | 0.6394 | 32.5955
5.2606 | 0.6414 | 32.6778
5.2695 | 0.6379 | 32.5337
5.2784 | 0.6374 | 32.5131
5.2873 | 0.6384 | 32.5543
5.2962 | 0.6394 | 32.5955
5.3051 | 0.6384 | 32.5543
5.314 | 0.6404 | 32.6366
5.3229 | 0.6409 | 32.6572
5.3318 | 0.6445 | 32.8009
5.3407 | 0.646 | 32.8623
5.3496 | 0.644 | 32.7804
5.3585 | 0.643 | 32.7394
5.3674 | 0.6384 | 32.5543
5.3763 | 0.6419 | 32.6983
5.3852 | 0.6414 | 32.6778
5.3941 | 0.6374 | 32.5131
5.403 | 0.6359 | 32.4511
5.4119 | 0.6293 | 32.1818
5.4208 | 0.6364 | 32.4718
5.4297 | 0.6399 | 32.6161
5.4386 | 0.6404 | 32.6366
5.4475 | 0.644 | 32.7804
5.4564 | 0.6425 | 32.7189
5.4653 | 0.6419 | 32.6983
5.4742 | 0.643 | 32.7394
5.4831 | 0.6364 | 32.4718
5.492 | 0.6379 | 32.5337
5.5009 | 0.6404 | 32.6366
5.5098 | 0.6338 | 32.3684
5.5187 | 0.6338 | 32.3684
5.5276 | 0.6328 | 32.327
5.5365 | 0.6364 | 32.4718
5.5454 | 0.6384 | 32.5543
5.5543 | 0.6379 | 32.5337
5.5632 | 0.6419 | 32.6983
5.5721 | 0.6394 | 32.5955
5.581 | 0.6364 | 32.4718
5.5899 | 0.6404 | 32.6366
5.5988 | 0.6354 | 32.4305
5.6077 | 0.6349 | 32.4098
5.6166 | 0.6333 | 32.3477
5.6255 | 0.6328 | 32.327
5.6344 | 0.6349 | 32.4098
5.6433 | 0.6333 | 32.3477
5.6522 | 0.6298 | 32.2026
5.6611 | 0.6283 | 32.1402
5.6701 | 0.6333 | 32.3477
5.679 | 0.6298 | 32.2026
5.6879 | 0.6293 | 32.1818
5.6968 | 0.6323 | 32.3063
5.7057 | 0.6308 | 32.2441
5.7146 | 0.6283 | 32.1402
5.7235 | 0.6263 | 32.057
5.7324 | 0.6268 | 32.0778
5.7413 | 0.6252 | 32.0153
5.7502 | 0.6257 | 32.0361
5.7591 | 0.6278 | 32.1194
5.768 | 0.6313 | 32.2648
5.7769 | 0.6308 | 32.2441
5.7858 | 0.6359 | 32.4511
5.7947 | 0.6379 | 32.5337
5.8036 | 0.6318 | 32.2856
5.8125 | 0.6344 | 32.3891
5.8214 | 0.6338 | 32.3684
5.8303 | 0.6349 | 32.4098
5.8392 | 0.6303 | 32.2233
5.8481 | 0.6328 | 32.327
5.857 | 0.6328 | 32.327
5.8659 | 0.6369 | 32.4924
5.8748 | 0.6349 | 32.4098
5.8837 | 0.6369 | 32.4924
5.8926 | 0.6333 | 32.3477
5.9015 | 0.6328 | 32.327
5.9104 | 0.6338 | 32.3684
5.9193 | 0.6359 | 32.4511
5.9282 | 0.6374 | 32.5131
5.9371 | 0.6354 | 32.4305
5.946 | 0.6364 | 32.4718
5.9549 | 0.6374 | 32.5131
5.9638 | 0.6394 | 32.5955
5.9727 | 0.6394 | 32.5955
5.9816 | 0.6445 | 32.8009
5.9905 | 0.648 | 32.9441
5.9994 | 0.6425 | 32.7189
6.0083 | 0.648 | 32.9441
6.0172 | 0.647 | 32.9033
6.0261 | 0.6495 | 33.0054
6.035 | 0.6465 | 32.8828
6.0439 | 0.644 | 32.7804
6.0528 | 0.6399 | 32.6161
6.0617 | 0.6404 | 32.6366
6.0706 | 0.6435 | 32.7599
6.0795 | 0.6475 | 32.9237
6.0884 | 0.646 | 32.8623
6.0973 | 0.6445 | 32.8009
6.1062 | 0.6419 | 32.6983
6.1151 | 0.6419 | 32.6983
6.124 | 0.6394 | 32.5955
6.1329 | 0.6344 | 32.3891
6.1418 | 0.6338 | 32.3684
6.1507 | 0.6328 | 32.327
6.1596 | 0.6308 | 32.2441
6.1685 | 0.6308 | 32.2441
6.1774 | 0.6303 | 32.2233
6.1863 | 0.6349 | 32.4098
6.1952 | 0.6364 | 32.4718
6.2041 | 0.6364 | 32.4718
6.213 | 0.6359 | 32.4511
6.2219 | 0.6354 | 32.4305
6.2308 | 0.6328 | 32.327
6.2397 | 0.6323 | 32.3063
6.2486 | 0.6333 | 32.3477
6.2575 | 0.6379 | 32.5337
6.2664 | 0.6323 | 32.3063
6.2753 | 0.6354 | 32.4305
6.2842 | 0.6364 | 32.4718
6.2931 | 0.6328 | 32.327
6.302 | 0.6222 | 31.89
6.3109 | 0.6257 | 32.0361
6.3198 | 0.6263 | 32.057
6.3287 | 0.6252 | 32.0153
6.3376 | 0.6278 | 32.1194
6.3465 | 0.6313 | 32.2648
6.3554 | 0.6313 | 32.2648
6.3643 | 0.6318 | 32.2856
6.3732 | 0.6344 | 32.3891
6.3821 | 0.6354 | 32.4305
6.391 | 0.6344 | 32.3891
6.3999 | 0.6303 | 32.2233
6.4088 | 0.6288 | 32.161
6.4178 | 0.6298 | 32.2026
6.4267 | 0.6257 | 32.0361
6.4356 | 0.6232 | 31.9318
6.4445 | 0.6263 | 32.057
6.4534 | 0.6283 | 32.1402
6.4623 | 0.6278 | 32.1194
6.4712 | 0.6278 | 32.1194
6.4801 | 0.6298 | 32.2026
6.489 | 0.6288 | 32.161
6.4979 | 0.6298 | 32.2026
6.5068 | 0.6293 | 32.1818
6.5157 | 0.6161 | 31.6384
6.5246 | 0.6212 | 31.8481
6.5335 | 0.6263 | 32.057
6.5424 | 0.6278 | 32.1194
6.5513 | 0.6308 | 32.2441
6.5602 | 0.6323 | 32.3063
6.5691 | 0.6333 | 32.3477
6.578 | 0.6288 | 32.161
6.5869 | 0.6344 | 32.3891
6.5958 | 0.6354 | 32.4305
6.6047 | 0.6323 | 32.3063
6.6136 | 0.6333 | 32.3477
6.6225 | 0.6308 | 32.2441
6.6314 | 0.6344 | 32.3891
6.6403 | 0.6344 | 32.3891
6.6492 | 0.6359 | 32.4511
6.6581 | 0.6293 | 32.1818
6.667 | 0.6308 | 32.2441
6.6759 | 0.6333 | 32.3477
6.6848 | 0.6384 | 32.5543
6.6937 | 0.6394 | 32.5955
6.7026 | 0.6425 | 32.7189
6.7115 | 0.6435 | 32.7599
6.7204 | 0.6419 | 32.6983
6.7293 | 0.6404 | 32.6366
6.7382 | 0.644 | 32.7804
6.7471 | 0.6419 | 32.6983
6.756 | 0.643 | 32.7394
6.7649 | 0.644 | 32.7804
6.7738 | 0.6445 | 32.8009
6.7827 | 0.6419 | 32.6983
6.7916 | 0.6379 | 32.5337
6.8005 | 0.6389 | 32.5749
6.8094 | 0.6379 | 32.5337
6.8183 | 0.6374 | 32.5131
6.8272 | 0.6313 | 32.2648
6.8361 | 0.6328 | 32.327
6.845 | 0.6399 | 32.6161
6.8539 | 0.6369 | 32.4924
6.8628 | 0.6399 | 32.6161
6.8717 | 0.6399 | 32.6161
6.8806 | 0.6394 | 32.5955
6.8895 | 0.6485 | 32.9646
6.8984 | 0.6435 | 32.7599
6.9073 | 0.6485 | 32.9646
6.9162 | 0.6526 | 33.1276
6.9251 | 0.6465 | 32.8828
6.934 | 0.6516 | 33.0869
6.9429 | 0.6541 | 33.1886
6.9518 | 0.6419 | 32.6983
6.9607 | 0.6369 | 32.4924
6.9696 | 0.6328 | 32.327
6.9785 | 0.6369 | 32.4924
6.9874 | 0.6354 | 32.4305
6.9963 | 0.6349 | 32.4098
7.0052 | 0.6369 | 32.4924
7.0141 | 0.6374 | 32.5131
7.023 | 0.6414 | 32.6778
7.0319 | 0.6389 | 32.5749
7.0408 | 0.6425 | 32.7189
7.0497 | 0.6435 | 32.7599
7.0586 | 0.6419 | 32.6983
7.0675 | 0.6445 | 32.8009
7.0764 | 0.6455 | 32.8419
7.0853 | 0.6485 | 32.9646
7.0942 | 0.6465 | 32.8828
7.1031 | 0.6485 | 32.9646
7.112 | 0.6485 | 32.9646
7.1209 | 0.648 | 32.9441
7.1298 | 0.6521 | 33.1073
7.1387 | 0.6551 | 33.2292
7.1476 | 0.6581 | 33.3508
7.1565 | 0.6587 | 33.3711
7.1654 | 0.6541 | 33.1886
7.1744 | 0.6495 | 33.0054
7.1833 | 0.648 | 32.9441
7.1922 | 0.648 | 32.9441
7.2011 | 0.645 | 32.8214
7.21 | 0.648 | 32.9441
7.2189 | 0.6531 | 33.1479
7.2278 | 0.6566 | 33.2901
7.2367 | 0.6536 | 33.1683
7.2456 | 0.6435 | 32.7599
7.2545 | 0.6374 | 32.5131
7.2634 | 0.6379 | 32.5337
7.2723 | 0.6349 | 32.4098
7.2812 | 0.6328 | 32.327
7.2901 | 0.6379 | 32.5337
7.299 | 0.6389 | 32.5749
7.3079 | 0.6419 | 32.6983
7.3168 | 0.6414 | 32.6778
7.3257 | 0.6399 | 32.6161
7.3346 | 0.6404 | 32.6366
7.3435 | 0.6414 | 32.6778
7.3524 | 0.6389 | 32.5749
7.3613 | 0.6425 | 32.7189
7.3702 | 0.6389 | 32.5749
7.3791 | 0.6359 | 32.4511
7.388 | 0.6354 | 32.4305
7.3969 | 0.6344 | 32.3891
7.4058 | 0.6349 | 32.4098
7.4147 | 0.6354 | 32.4305
7.4236 | 0.6399 | 32.6161
7.4325 | 0.643 | 32.7394
7.4414 | 0.6399 | 32.6161
7.4503 | 0.6399 | 32.6161
7.4592 | 0.6399 | 32.6161
7.4681 | 0.6379 | 32.5337
7.477 | 0.6435 | 32.7599
7.4859 | 0.648 | 32.9441
7.4948 | 0.6531 | 33.1479
7.5037 | 0.6526 | 33.1276
7.5126 | 0.6541 | 33.1886
7.5215 | 0.6556 | 33.2495
7.5304 | 0.6551 | 33.2292
7.5393 | 0.6506 | 33.0462
7.5482 | 0.6506 | 33.0462
7.5571 | 0.6495 | 33.0054
7.566 | 0.6566 | 33.2901
7.5749 | 0.6521 | 33.1073
7.5838 | 0.6536 | 33.1683
7.5927 | 0.6506 | 33.0462
7.6016 | 0.6495 | 33.0054
7.6105 | 0.6506 | 33.0462
7.6194 | 0.6485 | 32.9646
7.6283 | 0.6495 | 33.0054
7.6372 | 0.644 | 32.7804
7.6461 | 0.6435 | 32.7599
7.655 | 0.645 | 32.8214
7.6639 | 0.648 | 32.9441
7.6728 | 0.644 | 32.7804
7.6817 | 0.645 | 32.8214
7.6906 | 0.6404 | 32.6366
7.6995 | 0.647 | 32.9033
7.7084 | 0.648 | 32.9441
7.7173 | 0.648 | 32.9441
7.7262 | 0.6521 | 33.1073
7.7351 | 0.6521 | 33.1073
7.744 | 0.648 | 32.9441
7.7529 | 0.648 | 32.9441
7.7618 | 0.6425 | 32.7189
7.7707 | 0.6475 | 32.9237
7.7796 | 0.644 | 32.7804
7.7885 | 0.643 | 32.7394
7.7974 | 0.6455 | 32.8419
7.8063 | 0.6455 | 32.8419
7.8152 | 0.6435 | 32.7599
7.8241 | 0.647 | 32.9033
7.833 | 0.6475 | 32.9237
7.8419 | 0.6384 | 32.5543
7.8508 | 0.6399 | 32.6161
7.8597 | 0.6409 | 32.6572
7.8686 | 0.6455 | 32.8419
7.8775 | 0.646 | 32.8623
7.8864 | 0.6465 | 32.8828
7.8953 | 0.646 | 32.8623
7.9042 | 0.646 | 32.8623
7.9131 | 0.646 | 32.8623
7.922 | 0.6541 | 33.1886
7.931 | 0.6561 | 33.2698
7.9399 | 0.6592 | 33.3913
7.9488 | 0.646 | 32.8623
7.9577 | 0.645 | 32.8214
7.9666 | 0.646 | 32.8623
7.9755 | 0.6404 | 32.6366
7.9844 | 0.6414 | 32.6778
7.9933 | 0.6445 | 32.8009
8.0022 | 0.6475 | 32.9237
8.0111 | 0.644 | 32.7804
8.02 | 0.6475 | 32.9237
8.0289 | 0.6546 | 33.2089
8.0378 | 0.6541 | 33.1886
8.0467 | 0.6521 | 33.1073
8.0556 | 0.6526 | 33.1276
8.0645 | 0.6551 | 33.2292
8.0734 | 0.6571 | 33.3103
8.0823 | 0.6607 | 33.4519
8.0912 | 0.6587 | 33.3711
8.1001 | 0.6632 | 33.5527
8.109 | 0.6526 | 33.1276
8.1179 | 0.6516 | 33.0869
8.1268 | 0.649 | 32.985
8.1357 | 0.6495 | 33.0054
8.1446 | 0.649 | 32.985
8.1535 | 0.65 | 33.0258
8.1624 | 0.649 | 32.985
8.1713 | 0.6495 | 33.0054
8.1802 | 0.6506 | 33.0462
8.1891 | 0.647 | 32.9033
8.198 | 0.6485 | 32.9646
8.2069 | 0.645 | 32.8214
8.2158 | 0.643 | 32.7394
8.2247 | 0.646 | 32.8623
8.2336 | 0.6445 | 32.8009
8.2425 | 0.646 | 32.8623
8.2514 | 0.646 | 32.8623
8.2603 | 0.643 | 32.7394
8.2692 | 0.6394 | 32.5955
8.2781 | 0.6425 | 32.7189
8.287 | 0.6404 | 32.6366
8.2959 | 0.6399 | 32.6161
8.3048 | 0.6384 | 32.5543
8.3137 | 0.6399 | 32.6161
8.3226 | 0.6435 | 32.7599
8.3315 | 0.6399 | 32.6161
8.3404 | 0.6414 | 32.6778
8.3493 | 0.6409 | 32.6572
8.3582 | 0.6455 | 32.8419
8.3671 | 0.644 | 32.7804
8.376 | 0.6455 | 32.8419
8.3849 | 0.65 | 33.0258
8.3938 | 0.6495 | 33.0054
8.4027 | 0.6495 | 33.0054
8.4116 | 0.65 | 33.0258
8.4205 | 0.6531 | 33.1479
8.4294 | 0.6526 | 33.1276
8.4383 | 0.6521 | 33.1073
8.4472 | 0.6506 | 33.0462
8.4561 | 0.6531 | 33.1479
8.465 | 0.6536 | 33.1683
8.4739 | 0.6495 | 33.0054
8.4828 | 0.6511 | 33.0665
8.4917 | 0.648 | 32.9441
8.5006 | 0.6511 | 33.0665
8.5095 | 0.6399 | 32.6161
8.5184 | 0.644 | 32.7804
8.5273 | 0.644 | 32.7804
8.5362 | 0.6419 | 32.6983
8.5451 | 0.6435 | 32.7599
8.554 | 0.6475 | 32.9237
8.5629 | 0.648 | 32.9441
8.5718 | 0.6485 | 32.9646
8.5807 | 0.6516 | 33.0869
8.5896 | 0.6551 | 33.2292
8.5985 | 0.6495 | 33.0054
8.6074 | 0.6465 | 32.8828
8.6163 | 0.648 | 32.9441
8.6252 | 0.6485 | 32.9646
8.6341 | 0.647 | 32.9033
8.643 | 0.6425 | 32.7189
8.6519 | 0.6399 | 32.6161
8.6608 | 0.6419 | 32.6983
8.6697 | 0.646 | 32.8623
8.6786 | 0.6475 | 32.9237
8.6876 | 0.6546 | 33.2089
8.6965 | 0.6511 | 33.0665
8.7054 | 0.647 | 32.9033
8.7143 | 0.646 | 32.8623
8.7232 | 0.6455 | 32.8419
8.7321 | 0.6318 | 32.2856
8.741 | 0.6344 | 32.3891
8.7499 | 0.6374 | 32.5131
8.7588 | 0.6359 | 32.4511
8.7677 | 0.6308 | 32.2441
8.7766 | 0.6364 | 32.4718
8.7855 | 0.6369 | 32.4924
8.7944 | 0.6414 | 32.6778
8.8033 | 0.6435 | 32.7599
8.8122 | 0.643 | 32.7394
8.8211 | 0.644 | 32.7804
8.83 | 0.6425 | 32.7189
8.8389 | 0.6425 | 32.7189
8.8478 | 0.6465 | 32.8828
8.8567 | 0.6455 | 32.8419
8.8656 | 0.6425 | 32.7189
8.8745 | 0.6404 | 32.6366
8.8834 | 0.6435 | 32.7599
8.8923 | 0.6455 | 32.8419
8.9012 | 0.644 | 32.7804
8.9101 | 0.646 | 32.8623
8.919 | 0.646 | 32.8623
8.9279 | 0.6445 | 32.8009
8.9368 | 0.6435 | 32.7599
8.9457 | 0.645 | 32.8214
8.9546 | 0.6455 | 32.8419
8.9635 | 0.6455 | 32.8419
8.9724 | 0.6495 | 33.0054
8.9813 | 0.6516 | 33.0869
8.9902 | 0.6551 | 33.2292
8.9991 | 0.6536 | 33.1683
9.008 | 0.649 | 32.985
9.0169 | 0.643 | 32.7394
9.0258 | 0.6399 | 32.6161
9.0347 | 0.6364 | 32.4718
9.0436 | 0.6384 | 32.5543
9.0525 | 0.6419 | 32.6983
9.0614 | 0.6419 | 32.6983
9.0703 | 0.6414 | 32.6778
9.0792 | 0.6354 | 32.4305
9.0881 | 0.6384 | 32.5543
9.097 | 0.6364 | 32.4718
9.1059 | 0.6414 | 32.6778
9.1148 | 0.6399 | 32.6161
9.1237 | 0.6389 | 32.5749
9.1326 | 0.6384 | 32.5543
9.1415 | 0.6399 | 32.6161
9.1504 | 0.6409 | 32.6572
9.1593 | 0.6394 | 32.5955
9.1682 | 0.6369 | 32.4924
9.1771 | 0.6414 | 32.6778
9.186 | 0.6389 | 32.5749
9.1949 | 0.6404 | 32.6366
9.2038 | 0.6399 | 32.6161
9.2127 | 0.6425 | 32.7189
9.2216 | 0.6435 | 32.7599
9.2305 | 0.6425 | 32.7189
9.2394 | 0.6455 | 32.8419
9.2483 | 0.643 | 32.7394
9.2572 | 0.6409 | 32.6572
9.2661 | 0.6409 | 32.6572
9.275 | 0.6354 | 32.4305
9.2839 | 0.6369 | 32.4924
9.2928 | 0.6349 | 32.4098
9.3017 | 0.6374 | 32.5131
9.3106 | 0.6384 | 32.5543
9.3195 | 0.6414 | 32.6778
9.3284 | 0.6389 | 32.5749
9.3373 | 0.6369 | 32.4924
9.3462 | 0.6369 | 32.4924
9.3551 | 0.6394 | 32.5955
9.364 | 0.644 | 32.7804
9.3729 | 0.646 | 32.8623
9.3818 | 0.647 | 32.9033
9.3907 | 0.649 | 32.985
9.3996 | 0.6541 | 33.1886
9.4085 | 0.6541 | 33.1886
9.4174 | 0.6561 | 33.2698
9.4263 | 0.6546 | 33.2089
9.4352 | 0.6541 | 33.1886
9.4442 | 0.6511 | 33.0665
9.4531 | 0.6511 | 33.0665
9.462 | 0.6511 | 33.0665
9.4709 | 0.6551 | 33.2292
9.4798 | 0.649 | 32.985
9.4887 | 0.648 | 32.9441
9.4976 | 0.6506 | 33.0462
9.5065 | 0.6485 | 32.9646
9.5154 | 0.6445 | 32.8009
9.5243 | 0.645 | 32.8214
9.5332 | 0.6506 | 33.0462
9.5421 | 0.6536 | 33.1683
9.551 | 0.6445 | 32.8009
9.5599 | 0.6445 | 32.8009
9.5688 | 0.6435 | 32.7599
9.5777 | 0.647 | 32.9033
9.5866 | 0.6455 | 32.8419
9.5955 | 0.649 | 32.985
9.6044 | 0.6511 | 33.0665
9.6133 | 0.6506 | 33.0462
9.6222 | 0.6526 | 33.1276
9.6311 | 0.6561 | 33.2698
9.64 | 0.6546 | 33.2089
9.6489 | 0.6526 | 33.1276
9.6578 | 0.646 | 32.8623
9.6667 | 0.6445 | 32.8009
9.6756 | 0.646 | 32.8623
9.6845 | 0.6455 | 32.8419
9.6934 | 0.6455 | 32.8419
9.7023 | 0.6485 | 32.9646
9.7112 | 0.6475 | 32.9237
9.7201 | 0.645 | 32.8214
9.729 | 0.6475 | 32.9237
9.7379 | 0.643 | 32.7394
9.7468 | 0.644 | 32.7804
9.7557 | 0.6374 | 32.5131
9.7646 | 0.6369 | 32.4924
9.7735 | 0.6425 | 32.7189
9.7824 | 0.6409 | 32.6572
9.7913 | 0.6394 | 32.5955
9.8002 | 0.6445 | 32.8009
9.8091 | 0.643 | 32.7394
9.818 | 0.645 | 32.8214
9.8269 | 0.6516 | 33.0869
9.8358 | 0.6511 | 33.0665
9.8447 | 0.648 | 32.9441
9.8536 | 0.645 | 32.8214
9.8625 | 0.644 | 32.7804
9.8714 | 0.646 | 32.8623
9.8803 | 0.6506 | 33.0462
9.8892 | 0.6485 | 32.9646
9.8981 | 0.6516 | 33.0869
9.907 | 0.6526 | 33.1276
9.9159 | 0.65 | 33.0258
9.9248 | 0.648 | 32.9441
9.9337 | 0.6506 | 33.0462
9.9426 | 0.6516 | 33.0869
9.9515 | 0.645 | 32.8214
9.9604 | 0.6445 | 32.8009
9.9693 | 0.6409 | 32.6572
9.9782 | 0.647 | 32.9033
9.9871 | 0.645 | 32.8214
9.996 | 0.6475 | 32.9237
10.0049 | 0.649 | 32.985
10.0138 | 0.6506 | 33.0462
10.0227 | 0.6506 | 33.0462
10.0316 | 0.6566 | 33.2901
10.0405 | 0.6516 | 33.0869
10.0494 | 0.6536 | 33.1683
10.0583 | 0.6536 | 33.1683
10.0672 | 0.6576 | 33.3306
10.0761 | 0.6622 | 33.5124
10.085 | 0.6556 | 33.2495
10.0939 | 0.6551 | 33.2292
10.1028 | 0.6566 | 33.2901
10.1117 | 0.6541 | 33.1886
10.1206 | 0.6541 | 33.1886
10.1295 | 0.6546 | 33.2089
10.1384 | 0.6551 | 33.2292
10.1473 | 0.648 | 32.9441
10.1562 | 0.648 | 32.9441
10.1651 | 0.644 | 32.7804
10.174 | 0.645 | 32.8214
10.1829 | 0.6485 | 32.9646
10.1919 | 0.648 | 32.9441
10.2008 | 0.646 | 32.8623
10.2097 | 0.648 | 32.9441
10.2186 | 0.648 | 32.9441
10.2275 | 0.65 | 33.0258
10.2364 | 0.6521 | 33.1073
10.2453 | 0.6475 | 32.9237
10.2542 | 0.6475 | 32.9237
10.2631 | 0.6521 | 33.1073
10.272 | 0.6546 | 33.2089
10.2809 | 0.6531 | 33.1479
10.2898 | 0.6541 | 33.1886
10.2987 | 0.6592 | 33.3913
10.3076 | 0.6581 | 33.3508
10.3165 | 0.6587 | 33.3711
10.3254 | 0.6587 | 33.3711
10.3343 | 0.6581 | 33.3508
10.3432 | 0.6587 | 33.3711
10.3521 | 0.6576 | 33.3306
10.361 | 0.6612 | 33.4721
10.3699 | 0.6637 | 33.5729
10.3788 | 0.6637 | 33.5729
10.3877 | 0.6678 | 33.7337
10.3966 | 0.6693 | 33.7938
10.4055 | 0.6673 | 33.7136
10.4144 | 0.6637 | 33.5729
10.4233 | 0.6617 | 33.4923
10.4322 | 0.6597 | 33.4115
10.4411 | 0.6632 | 33.5527
10.45 | 0.6541 | 33.1886
10.4589 | 0.6561 | 33.2698
10.4678 | 0.6516 | 33.0869
10.4767 | 0.6546 | 33.2089
10.4856 | 0.6597 | 33.4115
10.4945 | 0.6597 | 33.4115
10.5034 | 0.6622 | 33.5124
10.5123 | 0.6622 | 33.5124
10.5212 | 0.6561 | 33.2698
10.5301 | 0.648 | 32.9441
10.539 | 0.648 | 32.9441
10.5479 | 0.6409 | 32.6572
10.5568 | 0.6425 | 32.7189
10.5657 | 0.645 | 32.8214
10.5746 | 0.648 | 32.9441
10.5835 | 0.648 | 32.9441
10.5924 | 0.643 | 32.7394
10.6013 | 0.6465 | 32.8828
10.6102 | 0.648 | 32.9441
10.6191 | 0.6506 | 33.0462
10.628 | 0.648 | 32.9441
10.6369 | 0.6465 | 32.8828
10.6458 | 0.6485 | 32.9646
10.6547 | 0.6465 | 32.8828
10.6636 | 0.6495 | 33.0054
10.6725 | 0.6485 | 32.9646
10.6814 | 0.6419 | 32.6983
10.6903 | 0.6399 | 32.6161
10.6992 | 0.6409 | 32.6572
10.7081 | 0.6455 | 32.8419
10.717 | 0.643 | 32.7394
10.7259 | 0.6419 | 32.6983
10.7348 | 0.6384 | 32.5543
10.7437 | 0.6364 | 32.4718
10.7526 | 0.6409 | 32.6572
10.7615 | 0.6394 | 32.5955
10.7704 | 0.6414 | 32.6778
10.7793 | 0.643 | 32.7394
10.7882 | 0.647 | 32.9033
10.7971 | 0.6475 | 32.9237
10.806 | 0.6414 | 32.6778
10.8149 | 0.645 | 32.8214
10.8238 | 0.6455 | 32.8419
10.8327 | 0.645 | 32.8214
10.8416 | 0.6409 | 32.6572
10.8505 | 0.6475 | 32.9237
10.8594 | 0.6521 | 33.1073
10.8683 | 0.6526 | 33.1276
10.8772 | 0.65 | 33.0258
10.8861 | 0.6516 | 33.0869
10.895 | 0.6475 | 32.9237
10.9039 | 0.6465 | 32.8828
10.9128 | 0.645 | 32.8214
10.9217 | 0.6399 | 32.6161
10.9306 | 0.6414 | 32.6778
10.9395 | 0.6369 | 32.4924
10.9485 | 0.6425 | 32.7189
10.9574 | 0.647 | 32.9033
10.9663 | 0.6485 | 32.9646
10.9752 | 0.6511 | 33.0665
10.9841 | 0.6495 | 33.0054
10.993 | 0.6455 | 32.8419
11.0019 | 0.6511 | 33.0665
11.0108 | 0.6521 | 33.1073
11.0197 | 0.6536 | 33.1683
11.0286 | 0.6566 | 33.2901
11.0375 | 0.6592 | 33.3913
11.0464 | 0.6642 | 33.593
11.0553 | 0.6581 | 33.3508
11.0642 | 0.6637 | 33.5729
11.0731 | 0.6647 | 33.6131
11.082 | 0.6662 | 33.6735
11.0909 | 0.6607 | 33.4519
11.0998 | 0.6546 | 33.2089
11.1087 | 0.6485 | 32.9646
11.1176 | 0.6536 | 33.1683
11.1265 | 0.6541 | 33.1886
11.1354 | 0.648 | 32.9441
11.1443 | 0.649 | 32.985
11.1532 | 0.6531 | 33.1479
11.1621 | 0.6506 | 33.0462
11.171 | 0.6516 | 33.0869
11.1799 | 0.6546 | 33.2089
11.1888 | 0.6602 | 33.4317
11.1977 | 0.6617 | 33.4923
11.2066 | 0.6642 | 33.593
11.2155 | 0.6678 | 33.7337
11.2244 | 0.6571 | 33.3103
11.2333 | 0.6475 | 32.9237
11.2422 | 0.649 | 32.985
11.2511 | 0.6531 | 33.1479
11.26 | 0.6592 | 33.3913
11.2689 | 0.6566 | 33.2901
11.2778 | 0.6561 | 33.2698
11.2867 | 0.648 | 32.9441
11.2956 | 0.647 | 32.9033
11.3045 | 0.646 | 32.8623
11.3134 | 0.6465 | 32.8828
11.3223 | 0.646 | 32.8623
11.3312 | 0.646 | 32.8623
11.3401 | 0.6506 | 33.0462
11.349 | 0.6465 | 32.8828
11.3579 | 0.6485 | 32.9646
11.3668 | 0.6511 | 33.0665
11.3757 | 0.6475 | 32.9237
11.3846 | 0.6506 | 33.0462
11.3935 | 0.65 | 33.0258
11.4024 | 0.6495 | 33.0054
11.4113 | 0.6485 | 32.9646
11.4202 | 0.6475 | 32.9237
11.4291 | 0.6516 | 33.0869
11.438 | 0.6475 | 32.9237
11.4469 | 0.6475 | 32.9237
11.4558 | 0.6485 | 32.9646
11.4647 | 0.6445 | 32.8009
11.4736 | 0.648 | 32.9441
11.4825 | 0.648 | 32.9441
11.4914 | 0.65 | 33.0258
11.5003 | 0.649 | 32.985
11.5092 | 0.649 | 32.985
11.5181 | 0.6485 | 32.9646
11.527 | 0.648 | 32.9441
11.5359 | 0.6511 | 33.0665
11.5448 | 0.6561 | 33.2698
11.5537 | 0.6561 | 33.2698
11.5626 | 0.6571 | 33.3103
11.5715 | 0.6561 | 33.2698
11.5804 | 0.6597 | 33.4115
11.5893 | 0.6571 | 33.3103
11.5982 | 0.6541 | 33.1886
11.6071 | 0.6581 | 33.3508
11.616 | 0.6556 | 33.2495
11.6249 | 0.6587 | 33.3711
11.6338 | 0.6561 | 33.2698
11.6427 | 0.6511 | 33.0665
11.6516 | 0.6597 | 33.4115
11.6605 | 0.6571 | 33.3103
11.6694 | 0.6592 | 33.3913
11.6783 | 0.6602 | 33.4317
11.6872 | 0.6642 | 33.593
11.6961 | 0.6531 | 33.1479
11.7051 | 0.6425 | 32.7189
11.714 | 0.6485 | 32.9646
11.7229 | 0.6465 | 32.8828
11.7318 | 0.6485 | 32.9646
11.7407 | 0.646 | 32.8623
11.7496 | 0.65 | 33.0258
11.7585 | 0.647 | 32.9033
11.7674 | 0.6485 | 32.9646
11.7763 | 0.6475 | 32.9237
11.7852 | 0.6485 | 32.9646
11.7941 | 0.6521 | 33.1073
11.803 | 0.6516 | 33.0869
11.8119 | 0.648 | 32.9441
11.8208 | 0.6425 | 32.7189
11.8297 | 0.6389 | 32.5749
11.8386 | 0.6419 | 32.6983
11.8475 | 0.647 | 32.9033
11.8564 | 0.6495 | 33.0054
11.8653 | 0.6531 | 33.1479
11.8742 | 0.6556 | 33.2495
11.8831 | 0.6556 | 33.2495
11.892 | 0.6485 | 32.9646
11.9009 | 0.6435 | 32.7599
11.9098 | 0.645 | 32.8214
11.9187 | 0.644 | 32.7804
11.9276 | 0.6465 | 32.8828
11.9365 | 0.6465 | 32.8828
11.9454 | 0.6475 | 32.9237
11.9543 | 0.6465 | 32.8828
11.9632 | 0.644 | 32.7804
11.9721 | 0.6445 | 32.8009
11.981 | 0.6475 | 32.9237
11.9899 | 0.65 | 33.0258
11.9988 | 0.6521 | 33.1073
12.0077 | 0.65 | 33.0258
12.0166 | 0.6465 | 32.8828
12.0255 | 0.6465 | 32.8828
12.0344 | 0.648 | 32.9441
12.0433 | 0.6475 | 32.9237
12.0522 | 0.6425 | 32.7189
12.0611 | 0.6425 | 32.7189
12.07 | 0.6475 | 32.9237
12.0789 | 0.6495 | 33.0054
12.0878 | 0.6465 | 32.8828
12.0967 | 0.645 | 32.8214
12.1056 | 0.645 | 32.8214
12.1145 | 0.6404 | 32.6366
12.1234 | 0.6419 | 32.6983
12.1323 | 0.6435 | 32.7599
12.1412 | 0.6419 | 32.6983
12.1501 | 0.6404 | 32.6366
12.159 | 0.6414 | 32.6778
12.1679 | 0.6419 | 32.6983
12.1768 | 0.644 | 32.7804
12.1857 | 0.6409 | 32.6572
12.1946 | 0.6404 | 32.6366
12.2035 | 0.6445 | 32.8009
12.2124 | 0.646 | 32.8623
12.2213 | 0.6455 | 32.8419
12.2302 | 0.6475 | 32.9237
12.2391 | 0.645 | 32.8214
12.248 | 0.6425 | 32.7189
12.2569 | 0.6425 | 32.7189
12.2658 | 0.645 | 32.8214
12.2747 | 0.6506 | 33.0462
12.2836 | 0.6526 | 33.1276
12.2925 | 0.644 | 32.7804
12.3014 | 0.6379 | 32.5337
12.3103 | 0.6384 | 32.5543
12.3192 | 0.6389 | 32.5749
12.3281 | 0.6409 | 32.6572
12.337 | 0.646 | 32.8623
12.3459 | 0.647 | 32.9033
12.3548 | 0.646 | 32.8623
12.3637 | 0.6465 | 32.8828
12.3726 | 0.646 | 32.8623
12.3815 | 0.6455 | 32.8419
12.3904 | 0.646 | 32.8623
12.3993 | 0.6495 | 33.0054
12.4082 | 0.6495 | 33.0054
12.4171 | 0.6511 | 33.0665
12.426 | 0.6485 | 32.9646
12.4349 | 0.6511 | 33.0665
12.4438 | 0.6521 | 33.1073
12.4527 | 0.6516 | 33.0869
12.4617 | 0.6536 | 33.1683
12.4706 | 0.6526 | 33.1276
12.4795 | 0.649 | 32.985
12.4884 | 0.6475 | 32.9237
12.4973 | 0.65 | 33.0258
12.5062 | 0.6521 | 33.1073
12.5151 | 0.648 | 32.9441
12.524 | 0.65 | 33.0258
12.5329 | 0.6495 | 33.0054
12.5418 | 0.6521 | 33.1073
12.5507 | 0.6516 | 33.0869
12.5596 | 0.6511 | 33.0665
12.5685 | 0.649 | 32.985
12.5774 | 0.6374 | 32.5131
12.5863 | 0.6394 | 32.5955
12.5952 | 0.6425 | 32.7189
12.6041 | 0.6374 | 32.5131
12.613 | 0.6349 | 32.4098
12.6219 | 0.6389 | 32.5749
12.6308 | 0.6409 | 32.6572
12.6397 | 0.644 | 32.7804
12.6486 | 0.6399 | 32.6161
12.6575 | 0.6389 | 32.5749
12.6664 | 0.6394 | 32.5955
12.6753 | 0.6425 | 32.7189
12.6842 | 0.643 | 32.7394
12.6931 | 0.643 | 32.7394
12.702 | 0.6475 | 32.9237
12.7109 | 0.649 | 32.985
12.7198 | 0.649 | 32.985
12.7287 | 0.65 | 33.0258
12.7376 | 0.6556 | 33.2495
12.7465 | 0.6526 | 33.1276
12.7554 | 0.6581 | 33.3508
12.7643 | 0.6571 | 33.3103
12.7732 | 0.6607 | 33.4519
12.7821 | 0.6576 | 33.3306
12.791 | 0.6541 | 33.1886
12.7999 | 0.6511 | 33.0665
12.8088 | 0.65 | 33.0258
12.8177 | 0.6571 | 33.3103
12.8266 | 0.6587 | 33.3711
12.8355 | 0.6587 | 33.3711
12.8444 | 0.6607 | 33.4519
12.8533 | 0.6516 | 33.0869
12.8622 | 0.6511 | 33.0665
12.8711 | 0.6465 | 32.8828
12.88 | 0.6506 | 33.0462
12.8889 | 0.6526 | 33.1276
12.8978 | 0.6506 | 33.0462
12.9067 | 0.6526 | 33.1276
12.9156 | 0.6531 | 33.1479
12.9245 | 0.6561 | 33.2698
12.9334 | 0.6566 | 33.2901
12.9423 | 0.6531 | 33.1479
12.9512 | 0.6536 | 33.1683
12.9601 | 0.6506 | 33.0462
12.969 | 0.6536 | 33.1683
12.9779 | 0.6526 | 33.1276
12.9868 | 0.6561 | 33.2698
12.9957 | 0.6561 | 33.2698
13.0046 | 0.6531 | 33.1479
13.0135 | 0.6495 | 33.0054
13.0224 | 0.6541 | 33.1886
13.0313 | 0.6531 | 33.1479
13.0402 | 0.6526 | 33.1276
13.0491 | 0.6511 | 33.0665
13.058 | 0.6541 | 33.1886
13.0669 | 0.6511 | 33.0665
13.0758 | 0.647 | 32.9033
13.0847 | 0.65 | 33.0258
13.0936 | 0.65 | 33.0258
13.1025 | 0.6506 | 33.0462
13.1114 | 0.6485 | 32.9646
13.1203 | 0.6495 | 33.0054
13.1292 | 0.648 | 32.9441
13.1381 | 0.6495 | 33.0054
13.147 | 0.6465 | 32.8828
13.1559 | 0.6531 | 33.1479
13.1648 | 0.649 | 32.985
13.1737 | 0.6475 | 32.9237
13.1826 | 0.645 | 32.8214
13.1915 | 0.6485 | 32.9646
13.2004 | 0.649 | 32.985
13.2093 | 0.6541 | 33.1886
13.2183 | 0.6516 | 33.0869
13.2272 | 0.6531 | 33.1479
13.2361 | 0.6526 | 33.1276
13.245 | 0.6571 | 33.3103
13.2539 | 0.6581 | 33.3508
13.2628 | 0.6551 | 33.2292
13.2717 | 0.6516 | 33.0869
13.2806 | 0.6546 | 33.2089
13.2895 | 0.65 | 33.0258
13.2984 | 0.645 | 32.8214
13.3073 | 0.6414 | 32.6778
13.3162 | 0.6445 | 32.8009
13.3251 | 0.6435 | 32.7599
13.334 | 0.6445 | 32.8009
13.3429 | 0.6419 | 32.6983
13.3518 | 0.6475 | 32.9237
13.3607 | 0.6419 | 32.6983
13.3696 | 0.644 | 32.7804
13.3785 | 0.646 | 32.8623
13.3874 | 0.6445 | 32.8009
13.3963 | 0.6475 | 32.9237
13.4052 | 0.647 | 32.9033
13.4141 | 0.645 | 32.8214
13.423 | 0.643 | 32.7394
13.4319 | 0.6399 | 32.6161
13.4408 | 0.6414 | 32.6778
13.4497 | 0.643 | 32.7394
13.4586 | 0.6435 | 32.7599
13.4675 | 0.644 | 32.7804
13.4764 | 0.6465 | 32.8828
13.4853 | 0.6465 | 32.8828
13.4942 | 0.6506 | 33.0462
13.5031 | 0.6506 | 33.0462
13.512 | 0.6516 | 33.0869
13.5209 | 0.6531 | 33.1479
13.5298 | 0.6516 | 33.0869
13.5387 | 0.6526 | 33.1276
13.5476 | 0.6511 | 33.0665
13.5565 | 0.649 | 32.985
13.5654 | 0.6521 | 33.1073
13.5743 | 0.6546 | 33.2089
13.5832 | 0.6592 | 33.3913
13.5921 | 0.6592 | 33.3913
13.601 | 0.6551 | 33.2292
13.6099 | 0.6511 | 33.0665
13.6188 | 0.649 | 32.985
13.6277 | 0.6455 | 32.8419
13.6366 | 0.6455 | 32.8419
13.6455 | 0.6455 | 32.8419
13.6544 | 0.645 | 32.8214
13.6633 | 0.646 | 32.8623
13.6722 | 0.6455 | 32.8419
13.6811 | 0.65 | 33.0258
13.69 | 0.6526 | 33.1276
13.6989 | 0.6536 | 33.1683
13.7078 | 0.6551 | 33.2292
13.7167 | 0.6597 | 33.4115
13.7256 | 0.6541 | 33.1886
13.7345 | 0.6541 | 33.1886
13.7434 | 0.6597 | 33.4115
13.7523 | 0.6627 | 33.5326
13.7612 | 0.6602 | 33.4317
13.7701 | 0.6602 | 33.4317
13.779 | 0.646 | 32.8623
13.7879 | 0.6475 | 32.9237
13.7968 | 0.6475 | 32.9237
13.8057 | 0.646 | 32.8623
13.8146 | 0.644 | 32.7804
13.8235 | 0.6419 | 32.6983
13.8324 | 0.6389 | 32.5749
13.8413 | 0.643 | 32.7394
13.8502 | 0.643 | 32.7394
13.8591 | 0.646 | 32.8623
13.868 | 0.6409 | 32.6572
13.8769 | 0.6485 | 32.9646
13.8858 | 0.6506 | 33.0462
13.8947 | 0.649 | 32.985
13.9036 | 0.65 | 33.0258
13.9125 | 0.6455 | 32.8419
13.9214 | 0.643 | 32.7394
13.9303 | 0.6435 | 32.7599
13.9392 | 0.6475 | 32.9237
13.9481 | 0.6521 | 33.1073
13.957 | 0.6516 | 33.0869
13.966 | 0.647 | 32.9033
13.9749 | 0.643 | 32.7394
13.9838 | 0.6379 | 32.5337
13.9927 | 0.6338 | 32.3684
14.0016 | 0.6338 | 32.3684
14.0105 | 0.6349 | 32.4098
14.0194 | 0.6364 | 32.4718
14.0283 | 0.6313 | 32.2648
14.0372 | 0.6303 | 32.2233
14.0461 | 0.6283 | 32.1402
14.055 | 0.6283 | 32.1402
14.0639 | 0.6303 | 32.2233
14.0728 | 0.6313 | 32.2648
14.0817 | 0.6323 | 32.3063
14.0906 | 0.6288 | 32.161
14.0995 | 0.6308 | 32.2441
14.1084 | 0.6349 | 32.4098
14.1173 | 0.6338 | 32.3684
14.1262 | 0.6328 | 32.327
14.1351 | 0.6308 | 32.2441
14.144 | 0.6338 | 32.3684
14.1529 | 0.6338 | 32.3684
14.1618 | 0.6313 | 32.2648
14.1707 | 0.6344 | 32.3891
14.1796 | 0.6394 | 32.5955
14.1885 | 0.6404 | 32.6366
14.1974 | 0.648 | 32.9441
14.2063 | 0.6455 | 32.8419
14.2152 | 0.6399 | 32.6161
14.2241 | 0.6394 | 32.5955
14.233 | 0.6369 | 32.4924
14.2419 | 0.6394 | 32.5955
14.2508 | 0.6389 | 32.5749
14.2597 | 0.6364 | 32.4718
14.2686 | 0.6349 | 32.4098
14.2775 | 0.644 | 32.7804
14.2864 | 0.646 | 32.8623
14.2953 | 0.6485 | 32.9646
14.3042 | 0.6485 | 32.9646
14.3131 | 0.6485 | 32.9646
14.322 | 0.649 | 32.985
14.3309 | 0.6511 | 33.0665
14.3398 | 0.6526 | 33.1276
14.3487 | 0.6521 | 33.1073
14.3576 | 0.6521 | 33.1073
14.3665 | 0.65 | 33.0258
14.3754 | 0.6531 | 33.1479
14.3843 | 0.6495 | 33.0054
14.3932 | 0.6526 | 33.1276
14.4021 | 0.6536 | 33.1683
14.411 | 0.6536 | 33.1683
14.4199 | 0.6526 | 33.1276
14.4288 | 0.6587 | 33.3711
14.4377 | 0.6602 | 33.4317
14.4466 | 0.6521 | 33.1073
14.4555 | 0.6531 | 33.1479
14.4644 | 0.6541 | 33.1886
14.4733 | 0.6602 | 33.4317
14.4822 | 0.6632 | 33.5527
14.4911 | 0.6668 | 33.6935
14.5 | 0.6607 | 33.4519
14.5089 | 0.6617 | 33.4923
14.5178 | 0.6592 | 33.3913
14.5267 | 0.6612 | 33.4721
14.5356 | 0.6607 | 33.4519
14.5445 | 0.6561 | 33.2698
14.5534 | 0.6521 | 33.1073
14.5623 | 0.6531 | 33.1479
14.5712 | 0.6511 | 33.0665
14.5801 | 0.6526 | 33.1276
14.589 | 0.6571 | 33.3103
14.5979 | 0.6576 | 33.3306
14.6068 | 0.6587 | 33.3711
14.6157 | 0.6571 | 33.3103
14.6246 | 0.6607 | 33.4519
14.6335 | 0.6592 | 33.3913
14.6424 | 0.6597 | 33.4115
14.6513 | 0.6607 | 33.4519
14.6602 | 0.6597 | 33.4115
14.6691 | 0.6602 | 33.4317
14.678 | 0.6516 | 33.0869
14.6869 | 0.6581 | 33.3508
14.6958 | 0.6602 | 33.4317
14.7047 | 0.6673 | 33.7136
14.7136 | 0.6688 | 33.7738
14.7226 | 0.6754 | 34.0335
14.7315 | 0.6759 | 34.0535
14.7404 | 0.6738 | 33.9737
14.7493 | 0.6733 | 33.9538
14.7582 | 0.6774 | 34.1132
14.7671 | 0.6804 | 34.2323
14.776 | 0.6784 | 34.1529
14.7849 | 0.6749 | 34.0136
14.7938 | 0.6698 | 33.8138
14.8027 | 0.6713 | 33.8739
14.8116 | 0.6683 | 33.7537
14.8205 | 0.6718 | 33.8939
14.8294 | 0.6683 | 33.7537
14.8383 | 0.6617 | 33.4923
14.8472 | 0.6576 | 33.3306
14.8561 | 0.6632 | 33.5527
14.865 | 0.6581 | 33.3508
14.8739 | 0.6607 | 33.4519
14.8828 | 0.6642 | 33.593
14.8917 | 0.6581 | 33.3508
14.9006 | 0.6612 | 33.4721
14.9095 | 0.6647 | 33.6131
14.9184 | 0.6688 | 33.7738
14.9273 | 0.6693 | 33.7938
14.9362 | 0.6546 | 33.2089
14.9451 | 0.6425 | 32.7189
14.954 | 0.646 | 32.8623
14.9629 | 0.647 | 32.9033
14.9718 | 0.6495 | 33.0054
14.9807 | 0.6495 | 33.0054
14.9896 | 0.6506 | 33.0462
14.9985 | 0.65 | 33.0258
15.0074 | 0.6404 | 32.6366
15.0163 | 0.6425 | 32.7189
15.0252 | 0.6445 | 32.8009
15.0341 | 0.6425 | 32.7189
15.043 | 0.6414 | 32.6778
15.0519 | 0.6419 | 32.6983
15.0608 | 0.649 | 32.985
15.0697 | 0.6506 | 33.0462
15.0786 | 0.6465 | 32.8828
15.0875 | 0.6526 | 33.1276
15.0964 | 0.6571 | 33.3103
15.1053 | 0.6485 | 32.9646
15.1142 | 0.648 | 32.9441
15.1231 | 0.6516 | 33.0869
15.132 | 0.645 | 32.8214
15.1409 | 0.6399 | 32.6161
15.1498 | 0.6374 | 32.5131
15.1587 | 0.6379 | 32.5337
15.1676 | 0.643 | 32.7394
15.1765 | 0.6409 | 32.6572
15.1854 | 0.6384 | 32.5543
15.1943 | 0.6399 | 32.6161
15.2032 | 0.6399 | 32.6161
15.2121 | 0.6409 | 32.6572
15.221 | 0.6374 | 32.5131
15.2299 | 0.6374 | 32.5131
15.2388 | 0.6379 | 32.5337
15.2477 | 0.6364 | 32.4718
15.2566 | 0.6414 | 32.6778
15.2655 | 0.6435 | 32.7599
15.2744 | 0.6425 | 32.7189
15.2833 | 0.643 | 32.7394
15.2922 | 0.6435 | 32.7599
15.3011 | 0.643 | 32.7394
15.31 | 0.6445 | 32.8009
15.3189 | 0.646 | 32.8623
15.3278 | 0.648 | 32.9441
15.3367 | 0.6445 | 32.8009
15.3456 | 0.647 | 32.9033
15.3545 | 0.6516 | 33.0869
15.3634 | 0.645 | 32.8214
15.3723 | 0.6465 | 32.8828
15.3812 | 0.6531 | 33.1479
15.3901 | 0.65 | 33.0258
15.399 | 0.6495 | 33.0054
15.4079 | 0.65 | 33.0258
15.4168 | 0.65 | 33.0258
15.4257 | 0.65 | 33.0258
15.4346 | 0.6485 | 32.9646
15.4435 | 0.6485 | 32.9646
15.4524 | 0.6511 | 33.0665
15.4613 | 0.6425 | 32.7189
15.4702 | 0.6425 | 32.7189
15.4792 | 0.643 | 32.7394
15.4881 | 0.6404 | 32.6366
15.497 | 0.6379 | 32.5337
15.5059 | 0.6354 | 32.4305
15.5148 | 0.6369 | 32.4924
15.5237 | 0.6384 | 32.5543
15.5326 | 0.6344 | 32.3891
15.5415 | 0.6374 | 32.5131
15.5504 | 0.6389 | 32.5749
15.5593 | 0.6404 | 32.6366
15.5682 | 0.6389 | 32.5749
15.5771 | 0.6419 | 32.6983
15.586 | 0.6399 | 32.6161
15.5949 | 0.6419 | 32.6983
15.6038 | 0.6404 | 32.6366
15.6127 | 0.644 | 32.7804
15.6216 | 0.6511 | 33.0665
15.6305 | 0.6475 | 32.9237
15.6394 | 0.647 | 32.9033
15.6483 | 0.65 | 33.0258
15.6572 | 0.6506 | 33.0462
15.6661 | 0.6475 | 32.9237
15.675 | 0.646 | 32.8623
15.6839 | 0.649 | 32.985
15.6928 | 0.644 | 32.7804
15.7017 | 0.646 | 32.8623
15.7106 | 0.644 | 32.7804
15.7195 | 0.6445 | 32.8009
15.7284 | 0.6399 | 32.6161
15.7373 | 0.6414 | 32.6778
15.7462 | 0.6414 | 32.6778
15.7551 | 0.6485 | 32.9646
15.764 | 0.648 | 32.9441
15.7729 | 0.6475 | 32.9237
15.7818 | 0.649 | 32.985
15.7907 | 0.6485 | 32.9646
15.7996 | 0.6465 | 32.8828
15.8085 | 0.6511 | 33.0665
15.8174 | 0.6475 | 32.9237
15.8263 | 0.644 | 32.7804
15.8352 | 0.6394 | 32.5955
15.8441 | 0.6414 | 32.6778
15.853 | 0.6435 | 32.7599
15.8619 | 0.6419 | 32.6983
15.8708 | 0.644 | 32.7804
15.8797 | 0.6445 | 32.8009
15.8886 | 0.645 | 32.8214
15.8975 | 0.6445 | 32.8009
15.9064 | 0.649 | 32.985
15.9153 | 0.6485 | 32.9646
15.9242 | 0.6531 | 33.1479
15.9331 | 0.646 | 32.8623
15.942 | 0.6485 | 32.9646
15.9509 | 0.65 | 33.0258
15.9598 | 0.65 | 33.0258
15.9687 | 0.6485 | 32.9646
15.9776 | 0.6506 | 33.0462
15.9865 | 0.6485 | 32.9646
15.9954 | 0.646 | 32.8623
16.0043 | 0.6455 | 32.8419
16.0132 | 0.6435 | 32.7599
16.0221 | 0.6445 | 32.8009
16.031 | 0.643 | 32.7394
16.0399 | 0.6419 | 32.6983
16.0488 | 0.644 | 32.7804
16.0577 | 0.6465 | 32.8828
16.0666 | 0.6445 | 32.8009
16.0755 | 0.643 | 32.7394
16.0844 | 0.6399 | 32.6161
16.0933 | 0.6445 | 32.8009
16.1022 | 0.645 | 32.8214
16.1111 | 0.6414 | 32.6778
16.12 | 0.645 | 32.8214
16.1289 | 0.6455 | 32.8419
16.1378 | 0.6485 | 32.9646
16.1467 | 0.6516 | 33.0869
16.1556 | 0.6521 | 33.1073
16.1645 | 0.6531 | 33.1479
16.1734 | 0.6495 | 33.0054
16.1823 | 0.6551 | 33.2292
16.1912 | 0.6592 | 33.3913
16.2001 | 0.6602 | 33.4317
16.209 | 0.6597 | 33.4115
16.2179 | 0.6587 | 33.3711
16.2268 | 0.6587 | 33.3711
16.2358 | 0.6627 | 33.5326
16.2447 | 0.6632 | 33.5527
16.2536 | 0.6587 | 33.3711
16.2625 | 0.6576 | 33.3306
16.2714 | 0.6632 | 33.5527
16.2803 | 0.6627 | 33.5326
16.2892 | 0.6602 | 33.4317
16.2981 | 0.6607 | 33.4519
16.307 | 0.647 | 32.9033
16.3159 | 0.6455 | 32.8419
16.3248 | 0.6465 | 32.8828
16.3337 | 0.65 | 33.0258
16.3426 | 0.6495 | 33.0054
16.3515 | 0.647 | 32.9033
16.3604 | 0.648 | 32.9441
16.3693 | 0.6511 | 33.0665
16.3782 | 0.6546 | 33.2089
16.3871 | 0.6551 | 33.2292
16.396 | 0.6561 | 33.2698
16.4049 | 0.6526 | 33.1276
16.4138 | 0.6526 | 33.1276
16.4227 | 0.6511 | 33.0665
16.4316 | 0.6531 | 33.1479
16.4405 | 0.6531 | 33.1479
16.4494 | 0.6546 | 33.2089
16.4583 | 0.6506 | 33.0462
16.4672 | 0.6521 | 33.1073
16.4761 | 0.6541 | 33.1886
16.485 | 0.6531 | 33.1479
16.4939 | 0.6556 | 33.2495
16.5028 | 0.6566 | 33.2901
16.5117 | 0.6546 | 33.2089
16.5206 | 0.6551 | 33.2292
16.5295 | 0.6541 | 33.1886
16.5384 | 0.6561 | 33.2698
16.5473 | 0.6531 | 33.1479
16.5562 | 0.6541 | 33.1886
16.5651 | 0.6298 | 32.2026
16.574 | 0.6379 | 32.5337
16.5829 | 0.6409 | 32.6572
16.5918 | 0.6374 | 32.5131
16.6007 | 0.6394 | 32.5955
16.6096 | 0.6404 | 32.6366
16.6185 | 0.6414 | 32.6778
16.6274 | 0.6414 | 32.6778
16.6363 | 0.643 | 32.7394
16.6452 | 0.645 | 32.8214
16.6541 | 0.644 | 32.7804
16.663 | 0.645 | 32.8214
16.6719 | 0.645 | 32.8214
16.6808 | 0.6445 | 32.8009
16.6897 | 0.6445 | 32.8009
16.6986 | 0.646 | 32.8623
16.7075 | 0.65 | 33.0258
16.7164 | 0.6435 | 32.7599
16.7253 | 0.6455 | 32.8419
16.7342 | 0.6485 | 32.9646
16.7431 | 0.6455 | 32.8419
16.752 | 0.6455 | 32.8419
16.7609 | 0.6485 | 32.9646
16.7698 | 0.6485 | 32.9646
16.7787 | 0.6475 | 32.9237
16.7876 | 0.646 | 32.8623
16.7965 | 0.644 | 32.7804
16.8054 | 0.6465 | 32.8828
16.8143 | 0.645 | 32.8214
16.8232 | 0.6445 | 32.8009
16.8321 | 0.6435 | 32.7599
16.841 | 0.645 | 32.8214
16.8499 | 0.6414 | 32.6778
16.8588 | 0.643 | 32.7394
16.8677 | 0.645 | 32.8214
16.8766 | 0.6389 | 32.5749
16.8855 | 0.6399 | 32.6161
16.8944 | 0.6404 | 32.6366
16.9033 | 0.6404 | 32.6366
16.9122 | 0.6384 | 32.5543
16.9211 | 0.6425 | 32.7189
16.93 | 0.6425 | 32.7189
16.9389 | 0.6445 | 32.8009
16.9478 | 0.6399 | 32.6161
16.9567 | 0.6404 | 32.6366
16.9656 | 0.643 | 32.7394
16.9745 | 0.6404 | 32.6366
16.9834 | 0.6384 | 32.5543
16.9924 | 0.6394 | 32.5955
17.0013 | 0.6419 | 32.6983
17.0102 | 0.643 | 32.7394
17.0191 | 0.6409 | 32.6572
17.028 | 0.644 | 32.7804
17.0369 | 0.646 | 32.8623
17.0458 | 0.6419 | 32.6983
17.0547 | 0.6425 | 32.7189
17.0636 | 0.6435 | 32.7599
17.0725 | 0.6409 | 32.6572
17.0814 | 0.644 | 32.7804
17.0903 | 0.645 | 32.8214
17.0992 | 0.6465 | 32.8828
17.1081 | 0.645 | 32.8214
17.117 | 0.646 | 32.8623
17.1259 | 0.645 | 32.8214
17.1348 | 0.6394 | 32.5955
17.1437 | 0.6399 | 32.6161
17.1526 | 0.6394 | 32.5955
17.1615 | 0.6389 | 32.5749
17.1704 | 0.6399 | 32.6161
17.1793 | 0.6399 | 32.6161
17.1882 | 0.6445 | 32.8009
17.1971 | 0.6404 | 32.6366
17.206 | 0.6409 | 32.6572
17.2149 | 0.644 | 32.7804
17.2238 | 0.6404 | 32.6366
17.2327 | 0.6435 | 32.7599
17.2416 | 0.6475 | 32.9237
17.2505 | 0.6521 | 33.1073
17.2594 | 0.6506 | 33.0462
17.2683 | 0.649 | 32.985
17.2772 | 0.6455 | 32.8419
17.2861 | 0.6465 | 32.8828
17.295 | 0.6404 | 32.6366
17.3039 | 0.6419 | 32.6983
17.3128 | 0.6384 | 32.5543
17.3217 | 0.6419 | 32.6983
17.3306 | 0.6419 | 32.6983
17.3395 | 0.6475 | 32.9237
17.3484 | 0.649 | 32.985
17.3573 | 0.6495 | 33.0054
17.3662 | 0.6485 | 32.9646
17.3751 | 0.643 | 32.7394
17.384 | 0.6404 | 32.6366
17.3929 | 0.6435 | 32.7599
17.4018 | 0.6399 | 32.6161
17.4107 | 0.645 | 32.8214
17.4196 | 0.6485 | 32.9646
17.4285 | 0.649 | 32.985
17.4374 | 0.6475 | 32.9237
17.4463 | 0.645 | 32.8214
17.4552 | 0.6425 | 32.7189
17.4641 | 0.6414 | 32.6778
17.473 | 0.6379 | 32.5337
17.4819 | 0.6435 | 32.7599
17.4908 | 0.6404 | 32.6366
17.4997 | 0.6379 | 32.5337
17.5086 | 0.643 | 32.7394
17.5175 | 0.643 | 32.7394
17.5264 | 0.6455 | 32.8419
17.5353 | 0.646 | 32.8623
17.5442 | 0.6495 | 33.0054
17.5531 | 0.6531 | 33.1479
17.562 | 0.6551 | 33.2292
17.5709 | 0.6581 | 33.3508
17.5798 | 0.6642 | 33.593
17.5887 | 0.6607 | 33.4519
17.5976 | 0.6516 | 33.0869
17.6065 | 0.6541 | 33.1886
17.6154 | 0.6561 | 33.2698
17.6243 | 0.6592 | 33.3913
17.6332 | 0.6617 | 33.4923
17.6421 | 0.6571 | 33.3103
17.651 | 0.6587 | 33.3711
17.6599 | 0.6607 | 33.4519
17.6688 | 0.6511 | 33.0665
17.6777 | 0.6536 | 33.1683
17.6866 | 0.6485 | 32.9646
17.6955 | 0.6495 | 33.0054
17.7044 | 0.6485 | 32.9646
17.7133 | 0.6485 | 32.9646
17.7222 | 0.65 | 33.0258
17.7311 | 0.6485 | 32.9646
17.7401 | 0.6485 | 32.9646
17.749 | 0.6485 | 32.9646
17.7579 | 0.6465 | 32.8828
17.7668 | 0.6455 | 32.8419
17.7757 | 0.648 | 32.9441
17.7846 | 0.65 | 33.0258
17.7935 | 0.65 | 33.0258
17.8024 | 0.6485 | 32.9646
17.8113 | 0.646 | 32.8623
17.8202 | 0.6445 | 32.8009
17.8291 | 0.6455 | 32.8419
17.838 | 0.6419 | 32.6983
17.8469 | 0.6379 | 32.5337
17.8558 | 0.6389 | 32.5749
17.8647 | 0.6409 | 32.6572
17.8736 | 0.6419 | 32.6983
17.8825 | 0.643 | 32.7394
17.8914 | 0.6465 | 32.8828
17.9003 | 0.6465 | 32.8828
17.9092 | 0.6425 | 32.7189
17.9181 | 0.6475 | 32.9237
17.927 | 0.6435 | 32.7599
17.9359 | 0.6379 | 32.5337
17.9448 | 0.6389 | 32.5749
17.9537 | 0.6404 | 32.6366
17.9626 | 0.6389 | 32.5749
17.9715 | 0.6384 | 32.5543
17.9804 | 0.6414 | 32.6778
17.9893 | 0.6409 | 32.6572
17.9982 | 0.6354 | 32.4305
18.0071 | 0.6389 | 32.5749
18.016 | 0.6419 | 32.6983
18.0249 | 0.6485 | 32.9646
18.0338 | 0.6435 | 32.7599
18.0427 | 0.65 | 33.0258
18.0516 | 0.6526 | 33.1276
18.0605 | 0.6495 | 33.0054
18.0694 | 0.6521 | 33.1073
18.0783 | 0.65 | 33.0258
18.0872 | 0.6516 | 33.0869
18.0961 | 0.6445 | 32.8009
18.105 | 0.6485 | 32.9646
18.1139 | 0.6506 | 33.0462
18.1228 | 0.649 | 32.985
18.1317 | 0.6511 | 33.0665
18.1406 | 0.65 | 33.0258
18.1495 | 0.6495 | 33.0054
18.1584 | 0.6399 | 32.6161
18.1673 | 0.6384 | 32.5543
18.1762 | 0.6404 | 32.6366
18.1851 | 0.6399 | 32.6161
18.194 | 0.6409 | 32.6572
18.2029 | 0.6435 | 32.7599
18.2118 | 0.6475 | 32.9237
18.2207 | 0.649 | 32.985
18.2296 | 0.644 | 32.7804
18.2385 | 0.644 | 32.7804
18.2474 | 0.648 | 32.9441
18.2563 | 0.6475 | 32.9237
18.2652 | 0.649 | 32.985
18.2741 | 0.6511 | 33.0665
18.283 | 0.647 | 32.9033
18.2919 | 0.6465 | 32.8828
18.3008 | 0.6435 | 32.7599
18.3097 | 0.6455 | 32.8419
18.3186 | 0.647 | 32.9033
18.3275 | 0.645 | 32.8214
18.3364 | 0.6435 | 32.7599
18.3453 | 0.6475 | 32.9237
18.3542 | 0.648 | 32.9441
18.3631 | 0.6465 | 32.8828
18.372 | 0.649 | 32.985
18.3809 | 0.6495 | 33.0054
18.3898 | 0.643 | 32.7394
18.3987 | 0.6511 | 33.0665
18.4076 | 0.6455 | 32.8419
18.4165 | 0.6485 | 32.9646
18.4254 | 0.6455 | 32.8419
18.4343 | 0.6435 | 32.7599
18.4432 | 0.646 | 32.8623
18.4521 | 0.6485 | 32.9646
18.461 | 0.645 | 32.8214
18.4699 | 0.645 | 32.8214
18.4788 | 0.6394 | 32.5955
18.4877 | 0.6409 | 32.6572
18.4967 | 0.645 | 32.8214
18.5056 | 0.645 | 32.8214
18.5145 | 0.6445 | 32.8009
18.5234 | 0.6425 | 32.7189
18.5323 | 0.6399 | 32.6161
18.5412 | 0.6425 | 32.7189
18.5501 | 0.644 | 32.7804
18.559 | 0.6404 | 32.6366
18.5679 | 0.6404 | 32.6366
18.5768 | 0.6399 | 32.6161
18.5857 | 0.6399 | 32.6161
18.5946 | 0.6369 | 32.4924
18.6035 | 0.6359 | 32.4511
18.6124 | 0.6425 | 32.7189
18.6213 | 0.6425 | 32.7189
18.6302 | 0.6465 | 32.8828
18.6391 | 0.6485 | 32.9646
18.648 | 0.6475 | 32.9237
18.6569 | 0.6506 | 33.0462
18.6658 | 0.6511 | 33.0665
18.6747 | 0.6526 | 33.1276
18.6836 | 0.6521 | 33.1073
18.6925 | 0.6516 | 33.0869
18.7014 | 0.6506 | 33.0462
18.7103 | 0.6551 | 33.2292
18.7192 | 0.6531 | 33.1479
18.7281 | 0.6536 | 33.1683
18.737 | 0.6571 | 33.3103
18.7459 | 0.6566 | 33.2901
18.7548 | 0.6581 | 33.3508
18.7637 | 0.6622 | 33.5124
18.7726 | 0.6617 | 33.4923
18.7815 | 0.6632 | 33.5527
18.7904 | 0.6597 | 33.4115
18.7993 | 0.6673 | 33.7136
18.8082 | 0.6647 | 33.6131
18.8171 | 0.6662 | 33.6735
18.826 | 0.6592 | 33.3913
18.8349 | 0.6592 | 33.3913
18.8438 | 0.6627 | 33.5326
18.8527 | 0.6627 | 33.5326
18.8616 | 0.6678 | 33.7337
18.8705 | 0.6673 | 33.7136
18.8794 | 0.6703 | 33.8339
18.8883 | 0.6617 | 33.4923
18.8972 | 0.6637 | 33.5729
18.9061 | 0.6637 | 33.5729
18.915 | 0.6637 | 33.5729
18.9239 | 0.6637 | 33.5729
18.9328 | 0.6617 | 33.4923
18.9417 | 0.6617 | 33.4923
18.9506 | 0.6516 | 33.0869
18.9595 | 0.645 | 32.8214
18.9684 | 0.645 | 32.8214
18.9773 | 0.648 | 32.9441
18.9862 | 0.647 | 32.9033
18.9951 | 0.65 | 33.0258
19.004 | 0.646 | 32.8623
19.0129 | 0.647 | 32.9033
19.0218 | 0.6445 | 32.8009
19.0307 | 0.6435 | 32.7599
19.0396 | 0.6404 | 32.6366
19.0485 | 0.6404 | 32.6366
19.0574 | 0.6419 | 32.6983
19.0663 | 0.645 | 32.8214
19.0752 | 0.6465 | 32.8828
19.0841 | 0.645 | 32.8214
19.093 | 0.6435 | 32.7599
19.1019 | 0.6465 | 32.8828
19.1108 | 0.647 | 32.9033
19.1197 | 0.6455 | 32.8419
19.1286 | 0.648 | 32.9441
19.1375 | 0.6465 | 32.8828
19.1464 | 0.649 | 32.985
19.1553 | 0.6455 | 32.8419
19.1642 | 0.644 | 32.7804
19.1731 | 0.649 | 32.985
19.182 | 0.6384 | 32.5543
19.1909 | 0.6414 | 32.6778
19.1998 | 0.644 | 32.7804
19.2087 | 0.643 | 32.7394
19.2176 | 0.6409 | 32.6572
19.2265 | 0.6425 | 32.7189
19.2354 | 0.646 | 32.8623
19.2443 | 0.644 | 32.7804
19.2533 | 0.648 | 32.9441
19.2622 | 0.6506 | 33.0462
19.2711 | 0.649 | 32.985
19.28 | 0.6536 | 33.1683
19.2889 | 0.6541 | 33.1886
19.2978 | 0.6581 | 33.3508
19.3067 | 0.6581 | 33.3508
19.3156 | 0.6531 | 33.1479
19.3245 | 0.6546 | 33.2089
19.3334 | 0.6531 | 33.1479
19.3423 | 0.6511 | 33.0665
19.3512 | 0.6546 | 33.2089
19.3601 | 0.6521 | 33.1073
19.369 | 0.6536 | 33.1683
19.3779 | 0.6546 | 33.2089
19.3868 | 0.648 | 32.9441
19.3957 | 0.6485 | 32.9646
19.4046 | 0.6465 | 32.8828
19.4135 | 0.6475 | 32.9237
19.4224 | 0.6495 | 33.0054
19.4313 | 0.6521 | 33.1073
19.4402 | 0.645 | 32.8214
19.4491 | 0.649 | 32.985
19.458 | 0.6516 | 33.0869
19.4669 | 0.6541 | 33.1886
19.4758 | 0.6576 | 33.3306
19.4847 | 0.6541 | 33.1886
19.4936 | 0.6541 | 33.1886
19.5025 | 0.6511 | 33.0665
19.5114 | 0.6475 | 32.9237
19.5203 | 0.6455 | 32.8419
19.5292 | 0.6495 | 33.0054
19.5381 | 0.6511 | 33.0665
19.547 | 0.6506 | 33.0462
19.5559 | 0.6445 | 32.8009
19.5648 | 0.6495 | 33.0054
19.5737 | 0.6521 | 33.1073
19.5826 | 0.65 | 33.0258
19.5915 | 0.6506 | 33.0462
19.6004 | 0.6511 | 33.0665
19.6093 | 0.65 | 33.0258
19.6182 | 0.65 | 33.0258
19.6271 | 0.6475 | 32.9237
19.636 | 0.649 | 32.985
19.6449 | 0.6445 | 32.8009
19.6538 | 0.646 | 32.8623
19.6627 | 0.65 | 33.0258
19.6716 | 0.6425 | 32.7189
19.6805 | 0.644 | 32.7804
19.6894 | 0.6485 | 32.9646
19.6983 | 0.6465 | 32.8828
19.7072 | 0.646 | 32.8623
19.7161 | 0.6506 | 33.0462
19.725 | 0.6526 | 33.1276
19.7339 | 0.6561 | 33.2698
19.7428 | 0.6541 | 33.1886
19.7517 | 0.6576 | 33.3306
19.7606 | 0.6592 | 33.3913
19.7695 | 0.6516 | 33.0869
19.7784 | 0.6521 | 33.1073
19.7873 | 0.6566 | 33.2901
19.7962 | 0.6587 | 33.3711
19.8051 | 0.6556 | 33.2495
19.814 | 0.6587 | 33.3711
19.8229 | 0.6642 | 33.593
19.8318 | 0.6698 | 33.8138
19.8407 | 0.6688 | 33.7738
19.8496 | 0.6668 | 33.6935
19.8585 | 0.6688 | 33.7738
19.8674 | 0.6728 | 33.9338
19.8763 | 0.6465 | 32.8828
19.8852 | 0.6561 | 33.2698
19.8941 | 0.6556 | 33.2495
19.903 | 0.6556 | 33.2495
19.9119 | 0.6612 | 33.4721
19.9208 | 0.6612 | 33.4721
19.9297 | 0.6607 | 33.4519
19.9386 | 0.6612 | 33.4721
19.9475 | 0.6652 | 33.6333
19.9564 | 0.6678 | 33.7337
19.9653 | 0.6652 | 33.6333
19.9742 | 0.6652 | 33.6333
19.9831 | 0.6632 | 33.5527
19.992 | 0.6627 | 33.5326
20.0009 | 0.6622 | 33.5124