## GENERAL
TEST IDENTIFICATION
Borehole : | TNW049-BH
Sample : | 14BAGB
Depth : | 11.8 | [m]
VISUAL DESCRIPTION
Dark grey medium SAND
INITIAL | Specimen 1 | Specimen 2 | Specimen 3
Diameter | 60.04 | 60.05 | 60.04 | [mm]
Length | 60.05 | 60.07 | 60.06 | [mm]
Water content | 4.8734 | 4.8734 | 4.8734 | [%]
Bulk density | 1.7635 | 1.762 | 1.7629 | [Mg/m³]
Dry density | 1.6815 | 1.6801 | 1.681 | [Mg/m³]
Void ratio | 0.57594 | 0.57725 | 0.57647 | [-]
Degree of saturation | 22.4233 | 22.3721 | 22.4027 | [%]
SHEARING
Rate of displacement | 0.45 | 0.45 | 0.45 | [mm/min]
Void ratio at start of shear | 0.52423 | 0.54107 | 0.53454 | [-]
Normal stress | 118.0021 | 236.21 | 472.2709 | [kPa]
Maximum shear stress | 87.1405 | 153.7026 | 304.0611 | [kPa]
Horizontal displacement | 1.3033 | 2.0154 | 2.9134 | [mm]
Vertical displacement | -0.007873 | -0.024785 | 0.012813 | [mm]
Degree of saturation | 97.9737 | 92.0447 | 94.582 | [%]
SHEAR STRENGTH PARAMETERS
Effective angle of internal friction (φ') | 32 | [degree]
Effective cohesion (c') | 12 | [kPa]

## SHEARING
SHEARING STAGE
Specimen 1 | Specimen 1 | Specimen 1 | Specimen 2 | Specimen 2 | Specimen 2 | Specimen 3 | Specimen 3 | Specimen 3
Horizontal displacement | Shear stress | Vertical movement | Horizontal displacement | Shear stress | Vertical movement | Horizontal displacement | Shear stress | Vertical movement
[mm] | [kPa] | [mm] | [mm] | [kPa] | [mm] | [mm] | [kPa] | [mm]
0 | 0 | 0 | 0 | 0 | 0 | 0 | 0 | 0
0 | 6.404 | 0.001 | 0 | 7.858 | 0 | 0 | 8.62 | 0
0.021 | 15.151 | 0.001 | 0.019 | 22.808 | 0.002 | 0.019 | 27.715 | 0.001
0.058 | 24.089 | 0.005 | 0.056 | 39.663 | 0.003 | 0.054 | 50.475 | 0.001
0.096 | 31.06 | 0.01 | 0.092 | 51.849 | 0.008 | 0.093 | 69.104 | 0.004
0.134 | 36.533 | 0.014 | 0.133 | 62.07 | 0.013 | 0.133 | 85.095 | 0.008
0.173 | 41.867 | 0.018 | 0.172 | 70.34 | 0.017 | 0.17 | 98.787 | 0.012
0.209 | 46.354 | 0.023 | 0.21 | 77.821 | 0.019 | 0.208 | 111.915 | 0.017
0.249 | 50.785 | 0.027 | 0.247 | 84.285 | 0.022 | 0.245 | 123.771 | 0.02
0.285 | 54.623 | 0.03 | 0.285 | 90.371 | 0.025 | 0.284 | 135.77 | 0.023
0.323 | 58.342 | 0.033 | 0.323 | 96.56 | 0.027 | 0.322 | 147.127 | 0.028
0.359 | 61.841 | 0.037 | 0.361 | 102.141 | 0.029 | 0.36 | 157.741 | 0.032
0.4 | 65.061 | 0.038 | 0.399 | 106.842 | 0.031 | 0.396 | 168.816 | 0.036
0.439 | 67.905 | 0.039 | 0.436 | 111.119 | 0.032 | 0.434 | 179.625 | 0.039
0.474 | 69.997 | 0.039 | 0.474 | 115.71 | 0.034 | 0.474 | 189.907 | 0.043
0.512 | 72.233 | 0.041 | 0.511 | 119.784 | 0.034 | 0.509 | 199.495 | 0.046
0.551 | 74.332 | 0.042 | 0.549 | 123.126 | 0.035 | 0.547 | 209.031 | 0.048
0.588 | 76.143 | 0.042 | 0.587 | 126.297 | 0.035 | 0.587 | 218.636 | 0.05
0.626 | 77.046 | 0.042 | 0.625 | 129.407 | 0.035 | 0.623 | 226.295 | 0.051
0.665 | 78.862 | 0.042 | 0.663 | 131.996 | 0.035 | 0.66 | 232.952 | 0.052
0.702 | 80.229 | 0.041 | 0.699 | 134.612 | 0.035 | 0.697 | 239.249 | 0.053
0.739 | 81.192 | 0.039 | 0.738 | 137.117 | 0.035 | 0.738 | 246.201 | 0.054
0.775 | 82.327 | 0.037 | 0.777 | 139.303 | 0.035 | 0.775 | 250.841 | 0.055
0.814 | 83.133 | 0.035 | 0.814 | 141.438 | 0.035 | 0.811 | 256.787 | 0.056
0.851 | 83.856 | 0.032 | 0.851 | 142.96 | 0.034 | 0.849 | 262.434 | 0.056
0.89 | 84.407 | 0.03 | 0.887 | 144.898 | 0.033 | 0.888 | 266.826 | 0.056
0.927 | 85.076 | 0.026 | 0.926 | 145.992 | 0.031 | 0.925 | 270.783 | 0.056
0.964 | 85.46 | 0.023 | 0.963 | 146.996 | 0.029 | 0.963 | 274.131 | 0.056
1.002 | 85.997 | 0.02 | 1.003 | 147.898 | 0.027 | 1 | 278.544 | 0.056
1.04 | 86.275 | 0.016 | 1.039 | 148.698 | 0.024 | 1.039 | 281.061 | 0.056
1.077 | 86.438 | 0.014 | 1.076 | 149.362 | 0.022 | 1.076 | 283.497 | 0.056
1.112 | 86.781 | 0.01 | 1.114 | 150.187 | 0.02 | 1.114 | 285.792 | 0.056
1.152 | 86.775 | 0.006 | 1.152 | 150.895 | 0.017 | 1.152 | 288.003 | 0.056
1.189 | 86.791 | 0.002 | 1.19 | 151.219 | 0.015 | 1.189 | 289.595 | 0.056
1.226 | 86.904 | -0.001 | 1.227 | 151.789 | 0.012 | 1.226 | 291.486 | 0.054
1.266 | 86.986 | -0.004 | 1.264 | 152.063 | 0.01 | 1.265 | 292.417 | 0.053
1.303 | 87.14 | -0.008 | 1.301 | 152.434 | 0.008 | 1.302 | 293.924 | 0.051
1.34 | 87.025 | -0.011 | 1.339 | 152.557 | 0.005 | 1.34 | 295.033 | 0.05
1.377 | 87.073 | -0.015 | 1.378 | 152.892 | 0.003 | 1.376 | 295.805 | 0.049
1.418 | 86.877 | -0.018 | 1.415 | 153.137 | 0.001 | 1.414 | 296.812 | 0.047
1.452 | 87.119 | -0.021 | 1.451 | 153.159 | -0.001 | 1.451 | 297.546 | 0.047
1.491 | 87.07 | -0.024 | 1.489 | 153.309 | -0.004 | 1.489 | 298.827 | 0.045
1.529 | 86.907 | -0.027 | 1.526 | 153.236 | -0.006 | 1.528 | 298.722 | 0.043
1.565 | 86.935 | -0.029 | 1.563 | 153.244 | -0.007 | 1.565 | 299.657 | 0.041
1.603 | 86.677 | -0.032 | 1.605 | 153.025 | -0.01 | 1.602 | 299.595 | 0.04
1.643 | 86.634 | -0.034 | 1.638 | 153.222 | -0.011 | 1.64 | 299.961 | 0.038
1.678 | 86.468 | -0.037 | 1.677 | 153.092 | -0.013 | 1.677 | 300.451 | 0.037
1.715 | 86.432 | -0.039 | 1.715 | 152.759 | -0.015 | 1.714 | 300.675 | 0.036
1.754 | 86.338 | -0.042 | 1.753 | 153.147 | -0.016 | 1.754 | 300.957 | 0.034
1.791 | 85.989 | -0.044 | 1.791 | 153.065 | -0.018 | 1.789 | 301.698 | 0.033
1.829 | 86.048 | -0.047 | 1.829 | 153.349 | -0.019 | 1.825 | 302.145 | 0.031
1.867 | 85.764 | -0.049 | 1.866 | 153.494 | -0.02 | 1.864 | 302.181 | 0.03
1.904 | 85.44 | -0.051 | 1.904 | 153.631 | -0.021 | 1.903 | 302.105 | 0.029
1.942 | 85.511 | -0.053 | 1.94 | 153.581 | -0.023 | 1.94 | 301.982 | 0.028
1.979 | 85.643 | -0.055 | 1.979 | 153.338 | -0.024 | 1.976 | 302.939 | 0.027
2.019 | 85.199 | -0.058 | 2.015 | 153.703 | -0.025 | 2.014 | 302.666 | 0.026
2.055 | 85.212 | -0.06 | 2.055 | 153.28 | -0.026 | 2.052 | 302.854 | 0.025
2.094 | 84.783 | -0.062 | 2.09 | 153.46 | -0.027 | 2.09 | 302.629 | 0.024
2.133 | 84.476 | -0.064 | 2.129 | 153.596 | -0.028 | 2.127 | 303.107 | 0.024
2.168 | 84.382 | -0.066 | 2.168 | 153.116 | -0.029 | 2.163 | 303.939 | 0.023
2.205 | 84.213 | -0.068 | 2.204 | 153.262 | -0.03 | 2.201 | 303.594 | 0.022
2.245 | 83.712 | -0.07 | 2.243 | 153.311 | -0.031 | 2.238 | 303.484 | 0.021
2.282 | 83.483 | -0.072 | 2.279 | 153.665 | -0.032 | 2.278 | 302.695 | 0.02
2.319 | 83.384 | -0.074 | 2.316 | 153.138 | -0.032 | 2.315 | 302.964 | 0.02
2.355 | 83.302 | -0.075 | 2.354 | 153.079 | -0.033 | 2.351 | 303.16 | 0.019
2.395 | 83.147 | -0.077 | 2.395 | 152.926 | -0.033 | 2.389 | 303.023 | 0.019
2.432 | 83.311 | -0.079 | 2.43 | 153.08 | -0.034 | 2.426 | 303.126 | 0.018
2.471 | 83.42 | -0.08 | 2.467 | 153.328 | -0.034 | 2.462 | 303.338 | 0.017
2.507 | 83.272 | -0.081 | 2.504 | 153.04 | -0.035 | 2.502 | 302.892 | 0.016
2.544 | 83.326 | -0.083 | 2.542 | 152.769 | -0.035 | 2.539 | 303.501 | 0.016
2.583 | 83.113 | -0.084 | 2.581 | 152.395 | -0.036 | 2.577 | 303.476 | 0.016
2.623 | 82.89 | -0.086 | 2.619 | 151.867 | -0.036 | 2.613 | 303.329 | 0.015
2.657 | 82.883 | -0.087 | 2.655 | 152.5 | -0.037 | 2.652 | 303.526 | 0.015
2.697 | 82.717 | -0.089 | 2.693 | 151.864 | -0.037 | 2.691 | 303.588 | 0.014
2.735 | 82.596 | -0.09 | 2.73 | 151.962 | -0.037 | 2.728 | 303.363 | 0.014
2.771 | 82.364 | -0.092 | 2.769 | 152.582 | -0.037 | 2.765 | 303.476 | 0.014
2.809 | 82.223 | -0.093 | 2.806 | 152.737 | -0.037 | 2.802 | 303.515 | 0.014
2.85 | 81.783 | -0.095 | 2.844 | 152.892 | -0.037 | 2.841 | 303.346 | 0.013
2.885 | 81.838 | -0.096 | 2.881 | 152.82 | -0.037 | 2.878 | 303.754 | 0.013
2.923 | 81.324 | -0.097 | 2.919 | 152.632 | -0.037 | 2.913 | 304.061 | 0.013
2.958 | 81.472 | -0.099 | 2.958 | 152.802 | -0.037 | 2.953 | 303.181 | 0.013
2.997 | 80.856 | -0.1 | 2.995 | 153.382 | -0.037 | 2.989 | 302.613 | 0.013
3.035 | 80.844 | -0.101 | 3.034 | 152.74 | -0.037 | 3.028 | 302.718 | 0.012
3.073 | 81.149 | -0.103 | 3.072 | 152.514 | -0.037 | 3.065 | 302.879 | 0.012
3.111 | 80.949 | -0.103 | 3.108 | 152.57 | -0.037 | 3.103 | 303.057 | 0.012
3.147 | 81.033 | -0.104 | 3.146 | 153.386 | -0.037 | 3.141 | 303.279 | 0.012
3.185 | 80.923 | -0.105 | 3.185 | 153.262 | -0.037 | 3.179 | 303.649 | 0.012
3.225 | 80.54 | -0.106 | 3.223 | 152 | -0.037 | 3.216 | 302.604 | 0.012
3.26 | 80.359 | -0.108 | 3.259 | 151.93 | -0.037 | 3.254 | 303.123 | 0.012
3.298 | 79.952 | -0.109 | 3.296 | 151.886 | -0.037 | 3.292 | 302.908 | 0.012
3.335 | 79.613 | -0.11 | 3.335 | 151.858 | -0.037 | 3.328 | 302.726 | 0.012
3.373 | 79.204 | -0.111 | 3.373 | 151.781 | -0.037 | 3.364 | 303.484 | 0.012
3.409 | 79.5 | -0.113 | 3.41 | 152.002 | -0.036 | 3.404 | 303.432 | 0.012
3.448 | 79.287 | -0.114 | 3.448 | 151.513 | -0.036 | 3.442 | 303.271 | 0.012
3.486 | 79.845 | -0.114 | 3.485 | 151.82 | -0.036 | 3.478 | 303.326 | 0.012
3.522 | 80.282 | -0.114 | 3.521 | 151.627 | -0.036 | 3.515 | 303.915 | 0.012
3.559 | 79.875 | -0.114 | 3.56 | 151.723 | -0.036 | 3.553 | 303.495 | 0.012
3.597 | 79.826 | -0.115 | 3.599 | 151.512 | -0.035 | 3.592 | 302.849 | 0.012
3.636 | 79.542 | -0.116 | 3.635 | 151.8 | -0.035 | 3.628 | 302.922 | 0.012
3.674 | 79.894 | -0.117 | 3.673 | 151.628 | -0.035 | 3.663 | 302.727 | 0.012
3.71 | 80.209 | -0.117 | 3.71 | 152.014 | -0.034 | 3.705 | 301.959 | 0.012
3.75 | 80.048 | -0.118 | 3.747 | 152.079 | -0.034 | 3.741 | 302.841 | 0.012
3.784 | 79.82 | -0.119 | 3.785 | 151.658 | -0.034 | 3.781 | 302.628 | 0.012
3.825 | 79.638 | -0.119 | 3.823 | 151.827 | -0.034 | 3.818 | 302.271 | 0.012
3.861 | 79.472 | -0.12 | 3.86 | 151.61 | -0.033 | 3.855 | 302.628 | 0.012
3.898 | 79.681 | -0.12 | 3.896 | 151.41 | -0.032 | 3.893 | 302.908 | 0.012
3.937 | 79.615 | -0.12 | 3.936 | 151.583 | -0.031 | 3.932 | 302.935 | 0.012
3.974 | 79.663 | -0.121 | 3.972 | 151.365 | -0.031 | 3.968 | 302.718 | 0.012
4.011 | 79.742 | -0.121 | 4.01 | 151.547 | -0.031 | 4.007 | 303.387 | 0.012
4.05 | 79.558 | -0.122 | 4.048 | 151.457 | -0.03 | 4.045 | 302.767 | 0.012
4.088 | 79.504 | -0.122 | 4.084 | 151.769 | -0.03 | 4.084 | 302.578 | 0.012
4.124 | 79.121 | -0.123 | 4.123 | 151.381 | -0.03 | 4.12 | 302.216 | 0.012
4.162 | 78.544 | -0.123 | 4.16 | 151.598 | -0.029 | 4.159 | 302.549 | 0.012
4.199 | 78.742 | -0.124 | 4.198 | 151.49 | -0.029 | 4.197 | 302.088 | 0.012
4.235 | 78.81 | -0.124 | 4.236 | 151.507 | -0.028 | 4.232 | 302.65 | 0.012
4.275 | 78.633 | -0.124 | 4.273 | 151.496 | -0.028 | 4.269 | 302.259 | 0.012
4.311 | 79.07 | -0.125 | 4.31 | 151.568 | -0.028 | 4.308 | 302.346 | 0.012
4.348 | 79.481 | -0.125 | 4.347 | 151.607 | -0.028 | 4.347 | 302.163 | 0.012
4.387 | 79.316 | -0.125 | 4.385 | 151.565 | -0.027 | 4.383 | 301.966 | 0.012
4.426 | 79.17 | -0.125 | 4.424 | 151.631 | -0.027 | 4.42 | 302.046 | 0.013
4.463 | 79.011 | -0.125 | 4.46 | 151.495 | -0.026 | 4.458 | 302.345 | 0.013
4.499 | 79.205 | -0.125 | 4.497 | 151.405 | -0.026 | 4.496 | 301.985 | 0.014
4.538 | 79.324 | -0.126 | 4.533 | 151.686 | -0.026 | 4.535 | 302.862 | 0.014
4.575 | 79.384 | -0.126 | 4.575 | 150.6 | -0.024 | 4.572 | 302.1 | 0.014
4.613 | 79.589 | -0.126 | 4.61 | 151.187 | -0.024 | 4.609 | 302.249 | 0.014
4.654 | 79.798 | -0.126 | 4.65 | 151.069 | -0.024 | 4.648 | 300.31 | 0.014
4.686 | 79.9 | -0.126 | 4.686 | 151.438 | -0.023 | 4.685 | 300.72 | 0.015
4.727 | 79.385 | -0.126 | 4.724 | 151.206 | -0.023 | 4.723 | 300.598 | 0.015
4.765 | 78.779 | -0.127 | 4.762 | 151.324 | -0.023 | 4.759 | 300.744 | 0.016
4.802 | 78.337 | -0.127 | 4.799 | 151.039 | -0.022 | 4.797 | 301.247 | 0.017
4.838 | 78.088 | -0.127 | 4.837 | 151.063 | -0.021 | 4.834 | 301.708 | 0.017
4.876 | 78.229 | -0.127 | 4.875 | 150.954 | -0.021 | 4.871 | 301.368 | 0.018
4.914 | 78.805 | -0.128 | 4.913 | 150.865 | -0.02 | 4.909 | 301.104 | 0.019
4.949 | 78.913 | -0.128 | 4.95 | 150.836 | -0.02 | 4.948 | 301.394 | 0.019
4.99 | 79.492 | -0.128 | 4.989 | 151.123 | -0.019 | 4.986 | 301.47 | 0.02
5.029 | 79.64 | -0.128 | 5.026 | 150.712 | -0.018 | 5.019 | 300.955 | 0.021
5.066 | 79.637 | -0.128 | 5.062 | 150.906 | -0.018 | 5.059 | 300.882 | 0.021
5.102 | 79.615 | -0.128 | 5.101 | 150.638 | -0.017 | 5.098 | 301.322 | 0.021
5.138 | 79.485 | -0.128 | 5.138 | 150.45 | -0.016 | 5.137 | 301.399 | 0.021
5.177 | 79.308 | -0.127 | 5.177 | 150.349 | -0.016 | 5.173 | 301.642 | 0.021
5.215 | 79.411 | -0.128 | 5.214 | 150.47 | -0.015 | 5.21 | 301.456 | 0.022
5.252 | 79.46 | -0.128 | 5.252 | 150.777 | -0.014 | 5.247 | 301.445 | 0.022
5.289 | 79.841 | -0.128 | 5.289 | 150.117 | -0.013 | 5.285 | 301.573 | 0.023
5.327 | 79.663 | -0.128 | 5.325 | 150.317 | -0.013 | 5.325 | 300.571 | 0.024
5.364 | 79.628 | -0.128 | 5.363 | 150.396 | -0.012 | 5.36 | 301.055 | 0.024
5.402 | 79.398 | -0.128 | 5.404 | 150.193 | -0.011 | 5.398 | 300.912 | 0.024
5.439 | 79.625 | -0.128 | 5.439 | 150.511 | -0.01 | 5.436 | 300.374 | 0.025
5.479 | 79.511 | -0.128 | 5.476 | 150.169 | -0.009 | 5.472 | 300.748 | 0.025
5.517 | 79.309 | -0.128 | 5.512 | 150.275 | -0.008 | 5.51 | 299.856 | 0.026
5.552 | 79.079 | -0.128 | 5.551 | 150.201 | -0.007 | 5.55 | 299.331 | 0.026
5.589 | 78.231 | -0.128 | 5.589 | 149.889 | -0.006 | 5.586 | 299.542 | 0.027
5.629 | 78.788 | -0.128 | 5.627 | 149.702 | -0.006 | 5.623 | 299.723 | 0.028
5.665 | 78.948 | -0.128 | 5.664 | 149.801 | -0.005 | 5.66 | 299.342 | 0.029
5.705 | 79.024 | -0.128 | 5.702 | 149.709 | -0.004 | 5.699 | 300.092 | 0.029
5.738 | 79.943 | -0.128 | 5.74 | 149.579 | -0.003 | 5.737 | 299.82 | 0.03
5.778 | 79.681 | -0.128 | 5.777 | 149.546 | -0.002 | 5.774 | 299.663 | 0.03
5.817 | 79.081 | -0.128 | 5.815 | 149.842 | -0.002 | 5.81 | 299.582 | 0.031
5.856 | 78.509 | -0.128 | 5.853 | 149.772 | -0.001 | 5.85 | 299.576 | 0.031
5.892 | 77.539 | -0.128 | 5.891 | 149.839 | 0.001 | 5.887 | 299.612 | 0.032
5.929 | 76.973 | -0.128 | 5.927 | 149.757 | 0.002 | 5.945 | 299.335 | 0.038
5.967 | 77.634 | -0.128 | 5.965 | 149.114 | 0.002 | 5.956 | 298.78 | 0.04
6.006 | 77.811 | -0.128 | 6.004 | 148.861 | 0.003 | 5.995 | 296.358 | 0.04
6.043 | 78.247 | -0.128 | 6.042 | 148.842 | 0.004 | 6.035 | 297.323 | 0.04
6.081 | 78.128 | -0.128 | 6.077 | 149.476 | 0.005 | 6.074 | 297.343 | 0.041
6.118 | 77.851 | -0.128 | 6.116 | 149.57 | 0.006 | 6.112 | 297.943 | 0.041
6.155 | 78.17 | -0.128 | 6.152 | 149.243 | 0.008 | 6.148 | 297.591 | 0.041
6.192 | 78.052 | -0.128 | 6.192 | 149.255 | 0.008 | 6.187 | 297.178 | 0.041
6.231 | 78.064 | -0.128 | 6.229 | 149.117 | 0.009 | 6.223 | 297.278 | 0.042
6.266 | 78.175 | -0.128 | 6.266 | 148.829 | 0.01 | 6.261 | 296.928 | 0.042
6.306 | 78.212 | -0.128 | 6.303 | 148.734 | 0.011 | 6.301 | 297.165 | 0.043
6.344 | 78.605 | -0.128 | 6.34 | 149.152 | 0.012 | 6.334 | 297.751 | 0.044
6.381 | 78.629 | -0.128 | 6.378 | 148.94 | 0.013 | 6.375 | 297.069 | 0.045
6.419 | 78.572 | -0.128 | 6.417 | 148.62 | 0.014 | 6.411 | 297.034 | 0.045
6.457 | 78.199 | -0.128 | 6.454 | 148.974 | 0.015 | 6.448 | 297.231 | 0.046
6.495 | 77.708 | -0.128 | 6.491 | 149.003 | 0.015 | 6.487 | 296.718 | 0.047
6.531 | 78.524 | -0.128 | 6.527 | 148.647 | 0.016 | 6.527 | 296.282 | 0.048
6.569 | 77.63 | -0.128 | 6.566 | 148.652 | 0.017 | 6.564 | 295.568 | 0.049
6.594 | 78.647 | -0.128 | 6.605 | 148.453 | 0.019 | 6.598 | 296.183 | 0.05
6.632 | 78.292 | -0.128 | 6.641 | 148.574 | 0.019 | 6.635 | 295.51 | 0.051
6.668 | 78.33 | -0.128 | 6.68 | 148.45 | 0.021 | 6.676 | 294.842 | 0.052
6.705 | 78.312 | -0.128 | 6.716 | 148.255 | 0.022 | 6.713 | 295.322 | 0.052
6.743 | 77.903 | -0.128 | 6.753 | 148.368 | 0.022 | 6.75 | 295.07 | 0.054
6.781 | 77.745 | -0.128 | 6.793 | 148.409 | 0.023 | 6.787 | 294.386 | 0.054
6.819 | 76.873 | -0.128 | 6.83 | 148.253 | 0.024 | 6.823 | 294.378 | 0.055
6.857 | 76.962 | -0.128 | 6.865 | 148.69 | 0.024 | 6.863 | 295.213 | 0.056
6.895 | 76.745 | -0.128 | 6.904 | 148.456 | 0.025 | 6.902 | 293.51 | 0.057
6.933 | 77.504 | -0.128 | 6.943 | 148.179 | 0.026 | 6.938 | 293.076 | 0.058
6.968 | 77.669 | -0.128 | 6.981 | 148.285 | 0.026 | 6.976 | 293.37 | 0.059
7.006 | 78.347 | -0.128 | 7.02 | 148.18 | 0.027 | 7.013 | 293.199 | 0.059
7.046 | 78.526 | -0.128 | 7.055 | 147.493 | 0.028 | 7.05 | 293.076 | 0.061
7.084 | 78.243 | -0.128 | 7.092 | 147.496 | 0.029 | 7.085 | 293.606 | 0.062
7.119 | 78.446 | -0.128 | 7.131 | 147.553 | 0.029 | 7.127 | 291.84 | 0.063
7.158 | 78.308 | -0.128 | 7.169 | 147.51 | 0.031 | 7.164 | 292.057 | 0.064
7.195 | 78.415 | -0.128 | 7.206 | 147.558 | 0.032 | 7.201 | 292.681 | 0.065
7.233 | 78.567 | -0.128 | 7.245 | 147.42 | 0.033 | 7.237 | 292.977 | 0.065
7.268 | 78.565 | -0.127 | 7.282 | 147.141 | 0.034 | 7.275 | 292.198 | 0.067
7.308 | 78.331 | -0.127 | 7.32 | 146.607 | 0.035 | 7.313 | 291.952 | 0.067
7.344 | 78.334 | -0.127 | 7.357 | 146.826 | 0.036 | 7.35 | 292.011 | 0.068
7.384 | 77.952 | -0.127 | 7.396 | 146.709 | 0.037 | 7.389 | 291.94 | 0.07
7.42 | 78.12 | -0.127 | 7.433 | 146.847 | 0.038 | 7.426 | 292.024 | 0.07
7.458 | 78.063 | -0.127 | 7.472 | 146.516 | 0.039 | 7.462 | 292.066 | 0.071
7.496 | 78.462 | -0.127 | 7.508 | 146.619 | 0.04 | 7.5 | 292.131 | 0.072
7.534 | 78.78 | -0.127 | 7.546 | 146.137 | 0.041 | 7.538 | 291.063 | 0.073
7.572 | 78.794 | -0.127 | 7.584 | 146.085 | 0.042 | 7.577 | 291.417 | 0.073
7.609 | 78.315 | -0.127 | 7.621 | 145.655 | 0.043 | 7.614 | 291.022 | 0.075
7.647 | 78.078 | -0.127 | 7.658 | 145.927 | 0.044 | 7.651 | 290.659 | 0.076
7.685 | 78.075 | -0.127 | 7.697 | 146.297 | 0.045 | 7.689 | 290.482 | 0.077
7.721 | 77.56 | -0.126 | 7.732 | 146.459 | 0.045 | 7.727 | 290.501 | 0.078
7.758 | 78.018 | -0.126 | 7.77 | 146.454 | 0.046 | 7.765 | 290.257 | 0.079
7.795 | 77.791 | -0.126 | 7.808 | 146.196 | 0.047 | 7.801 | 290.716 | 0.08
7.834 | 78.114 | -0.125 | 7.847 | 146.395 | 0.048 | 7.838 | 290.307 | 0.081
7.872 | 78.718 | -0.125 | 7.883 | 146.205 | 0.049 | 7.876 | 290.143 | 0.083
7.91 | 78.944 | -0.125 | 7.92 | 146.383 | 0.05 | 7.914 | 290.263 | 0.083
7.946 | 79.013 | -0.125 | 7.957 | 146.399 | 0.051 | 7.951 | 289.778 | 0.084
7.984 | 78.698 | -0.125 | 7.998 | 145.986 | 0.052 | 7.989 | 289.846 | 0.085
8.024 | 78.283 | -0.125 | 8.035 | 145.499 | 0.053 | 8.026 | 290.224 | 0.087
8.059 | 78.202 | -0.125 | 8.071 | 145.782 | 0.054 | 8.065 | 289.854 | 0.088
8.098 | 77.906 | -0.125 | 8.108 | 145.782 | 0.055 | 8.099 | 289.267 | 0.089
8.135 | 77.923 | -0.125 | 8.146 | 145.731 | 0.057 | 8.14 | 289.174 | 0.09
8.173 | 77.647 | -0.125 | 8.184 | 145.793 | 0.058 | 8.175 | 289.847 | 0.091
8.21 | 77.465 | -0.125 | 8.223 | 145.551 | 0.059 | 8.216 | 289.169 | 0.092
8.248 | 77.151 | -0.125 | 8.26 | 145.357 | 0.06 | 8.251 | 289.703 | 0.093
8.287 | 77.128 | -0.125 | 8.297 | 145.399 | 0.061 | 8.288 | 289.545 | 0.095
8.324 | 77.266 | -0.125 | 8.336 | 145.191 | 0.062 | 8.327 | 289.209 | 0.096
8.362 | 77.889 | -0.125 | 8.374 | 145.395 | 0.063 | 8.364 | 289.578 | 0.097
8.4 | 78.074 | -0.125 | 8.409 | 145.574 | 0.064 | 8.402 | 290.269 | 0.098
8.438 | 78.55 | -0.125 | 8.449 | 144.443 | 0.065 | 8.438 | 290.029 | 0.099
8.474 | 77.88 | -0.125 | 8.486 | 144.612 | 0.066 | 8.476 | 289.58 | 0.1
8.512 | 77.776 | -0.125 | 8.524 | 144.546 | 0.067 | 8.513 | 289.308 | 0.101
8.548 | 77.459 | -0.125 | 8.562 | 144.736 | 0.068 | 8.552 | 289.018 | 0.102
8.587 | 76.878 | -0.125 | 8.598 | 144.999 | 0.069 | 8.589 | 289.098 | 0.103
8.625 | 76.744 | -0.125 | 8.637 | 144.958 | 0.07 | 8.626 | 289.609 | 0.105
8.662 | 76.321 | -0.125 | 8.674 | 144.777 | 0.072 | 8.664 | 288.628 | 0.106
8.699 | 76.659 | -0.125 | 8.711 | 144.936 | 0.073 | 8.702 | 288.249 | 0.107
8.737 | 76.608 | -0.125 | 8.749 | 144.899 | 0.074 | 8.737 | 289.04 | 0.108
8.775 | 76.635 | -0.125 | 8.788 | 144.571 | 0.075 | 8.778 | 288.508 | 0.109
8.811 | 76.199 | -0.125 | 8.825 | 144.488 | 0.076 | 8.812 | 289.171 | 0.11
8.85 | 76.789 | -0.125 | 8.862 | 144.392 | 0.078 | 8.85 | 288.741 | 0.111
8.887 | 76.563 | -0.125 | 8.899 | 144.411 | 0.079 | 8.89 | 288.354 | 0.112
8.926 | 76.287 | -0.125 | 8.937 | 144.398 | 0.08 | 8.93 | 288.558 | 0.113
8.961 | 76.769 | -0.125 | 8.975 | 144.414 | 0.081 | 8.966 | 288.37 | 0.114
9 | 76.493 | -0.125 | 9.013 | 144.285 | 0.082 | 9.002 | 288.827 | 0.115
9.037 | 76.891 | -0.125 | 9.051 | 143.883 | 0.083 | 9.04 | 288.333 | 0.116
9.075 | 76.76 | -0.125 | 9.089 | 144.054 | 0.084 | 9.076 | 288.176 | 0.117
9.115 | 77.2 | -0.125 | 9.126 | 143.919 | 0.085 | 9.116 | 288.346 | 0.118
9.149 | 77.071 | -0.125 | 9.159 | 144.172 | 0.086 | 9.153 | 288.461 | 0.119
9.186 | 76.984 | -0.125 | 9.201 | 143.502 | 0.087 | 9.192 | 287.779 | 0.12
9.226 | 76.367 | -0.125 | 9.239 | 143.456 | 0.089 | 9.228 | 287.671 | 0.122
9.263 | 76.295 | -0.125 | 9.278 | 142.8 | 0.091 | 9.265 | 288.421 | 0.123
9.3 | 75.481 | -0.125 | 9.313 | 142.955 | 0.092 | 9.304 | 288.446 | 0.124
9.336 | 76.031 | -0.125 | 9.352 | 142.495 | 0.094 | 9.341 | 288.641 | 0.125
9.374 | 76.832 | -0.125 | 9.389 | 142.412 | 0.095 | 9.379 | 288.571 | 0.126
9.413 | 77.165 | -0.125 | 9.427 | 142.524 | 0.096 | 9.416 | 288.524 | 0.127
9.45 | 77.91 | -0.125 | 9.463 | 142.239 | 0.097 | 9.453 | 288.097 | 0.128
9.487 | 78.158 | -0.125 | 9.502 | 142.539 | 0.098 | 9.491 | 288.33 | 0.129
9.524 | 78.353 | -0.125 | 9.539 | 142.398 | 0.099 | 9.529 | 287.801 | 0.131
9.562 | 78.036 | -0.125 | 9.576 | 142.603 | 0.101 | 9.567 | 288.151 | 0.131
9.598 | 77.832 | -0.124 | 9.615 | 142.953 | 0.101 | 9.604 | 288.041 | 0.132
9.637 | 77.63 | -0.124 | 9.653 | 142.833 | 0.103 | 9.639 | 287.998 | 0.133
9.676 | 77.262 | -0.123 | 9.691 | 142.177 | 0.104 | 9.679 | 286.718 | 0.134
9.713 | 76.934 | -0.123 | 9.726 | 142.372 | 0.105 | 9.716 | 286.95 | 0.136
9.75 | 77.377 | -0.123 | 9.766 | 141.982 | 0.107 | 9.755 | 286.646 | 0.137
9.786 | 77.433 | -0.123 | 9.804 | 141.965 | 0.108 | 9.791 | 287.31 | 0.138
9.827 | 77.268 | -0.122 | 9.84 | 141.979 | 0.11 | 9.856 | 286.755 | 0.153
9.864 | 77.527 | -0.122 | 9.878 | 142.024 | 0.111 | 9.86 | 286.755 | 0.154
9.901 | 77.385 | -0.122 | 9.916 | 141.646 | 0.113 | 9.891 | 286.755 | 0.154
9.937 | 77.414 | -0.121 | 9.952 | 142.133 | 0.114 | 9.939 | 286.755 | 0.154
9.974 | 76.776 | -0.121 | 9.988 | 142.025 | 0.115 | 9.983 | 286.755 | 0.154
10.014 | 76.105 | -0.121 | 10.029 | 142.19 | 0.116 | 10.017 | 287.404 | 0.155