## GENERAL
TEST IDENTIFICATION
Borehole : | TNW049-BH
Sample : | 36BAGA
Depth : | 32 | [m]
VISUAL DESCRIPTION
Grey medium SAND
INITIAL | Specimen 1 | Specimen 2 | Specimen 3
Diameter | 60.07 | 60.07 | 60.07 | [mm]
Length | 60.05 | 60.04 | 60.02 | [mm]
Water content | 5.1182 | 5.1182 | 5.1182 | [%]
Bulk density | 1.7457 | 1.7457 | 1.749 | [Mg/m³]
Dry density | 1.6607 | 1.6607 | 1.6638 | [Mg/m³]
Void ratio | 0.59569 | 0.59567 | 0.59269 | [-]
Degree of saturation | 22.7689 | 22.7694 | 22.8838 | [%]
SHEARING
Rate of displacement | 0.45 | 0.45 | 0.45 | [mm/min]
Void ratio at start of shear | 0.52289 | 0.52893 | 0.49386 | [-]
Normal stress | 320.9134 | 640.3821 | 1280.4949 | [kPa]
Maximum shear stress | 209.7508 | 385.0565 | 738.8886 | [kPa]
Horizontal displacement | 3.6701 | 6.3264 | 6.4383 | [mm]
Vertical displacement | 0.27407 | 0.22909 | 0.373 | [mm]
Degree of saturation | 83.2057 | 86.6689 | 89.9721 | [%]
SHEAR STRENGTH PARAMETERS
Effective angle of internal friction (φ') | 29 | [degree]
Effective cohesion (c') | 32 | [kPa]

## SHEARING
SHEARING STAGE
Specimen 1 | Specimen 1 | Specimen 1 | Specimen 2 | Specimen 2 | Specimen 2 | Specimen 3 | Specimen 3 | Specimen 3
Horizontal displacement | Shear stress | Vertical movement | Horizontal displacement | Shear stress | Vertical movement | Horizontal displacement | Shear stress | Vertical movement
[mm] | [kPa] | [mm] | [mm] | [kPa] | [mm] | [mm] | [kPa] | [mm]
0 | 0 | 0 | 0 | 0 | 0 | 0 | 0 | 0
-0.001 | 7.909 | 0 | 0 | 6.906 | 0 | 0 | 6.727 | 0
0 | 8.843 | 0 | 0.019 | 18.15 | 0.002 | 0.019 | 19.493 | 0
0.025 | 28.865 | 0.003 | 0.057 | 30.159 | 0.003 | 0.056 | 33.675 | 0.001
0.062 | 45.29 | 0.008 | 0.093 | 47.183 | 0.004 | 0.091 | 56.862 | 0.001
0.101 | 55.828 | 0.018 | 0.132 | 62.044 | 0.008 | 0.13 | 83.377 | 0.003
0.14 | 65.244 | 0.027 | 0.17 | 77.681 | 0.011 | 0.168 | 109.115 | 0.006
0.179 | 73.411 | 0.035 | 0.205 | 92.308 | 0.015 | 0.204 | 132.886 | 0.01
0.214 | 80.146 | 0.044 | 0.243 | 107.535 | 0.019 | 0.243 | 159.202 | 0.015
0.252 | 86.926 | 0.053 | 0.282 | 122.346 | 0.023 | 0.281 | 183.581 | 0.019
0.29 | 93.541 | 0.062 | 0.318 | 134.434 | 0.028 | 0.317 | 205.511 | 0.024
0.329 | 99.262 | 0.07 | 0.357 | 146.989 | 0.033 | 0.356 | 227.651 | 0.03
0.366 | 105.007 | 0.078 | 0.394 | 158.914 | 0.038 | 0.395 | 246.508 | 0.036
0.403 | 109.788 | 0.086 | 0.432 | 171.025 | 0.042 | 0.43 | 263.336 | 0.043
0.44 | 114.409 | 0.093 | 0.468 | 183.367 | 0.047 | 0.469 | 281.244 | 0.049
0.477 | 118.848 | 0.1 | 0.509 | 197.595 | 0.053 | 0.508 | 296.389 | 0.056
0.518 | 122.944 | 0.107 | 0.544 | 208.781 | 0.057 | 0.545 | 309.395 | 0.063
0.553 | 126.37 | 0.113 | 0.585 | 219.872 | 0.061 | 0.584 | 323.978 | 0.069
0.593 | 129.959 | 0.119 | 0.62 | 229.353 | 0.066 | 0.621 | 339.05 | 0.075
0.629 | 133.214 | 0.126 | 0.658 | 238.863 | 0.071 | 0.656 | 355.002 | 0.08
0.666 | 136.834 | 0.131 | 0.695 | 246.754 | 0.075 | 0.697 | 366.701 | 0.086
0.703 | 144.467 | 0.137 | 0.734 | 254.545 | 0.079 | 0.733 | 382.831 | 0.092
0.74 | 149.199 | 0.142 | 0.771 | 261.118 | 0.083 | 0.772 | 392.822 | 0.098
0.78 | 153.173 | 0.148 | 0.808 | 268.636 | 0.087 | 0.808 | 403.88 | 0.103
0.816 | 156.364 | 0.153 | 0.845 | 275.173 | 0.09 | 0.846 | 416.414 | 0.108
0.853 | 159.888 | 0.158 | 0.884 | 280.452 | 0.095 | 0.883 | 427.943 | 0.113
0.892 | 163.045 | 0.163 | 0.923 | 286.939 | 0.098 | 0.92 | 438.298 | 0.119
0.929 | 165.391 | 0.168 | 0.961 | 292.372 | 0.102 | 0.959 | 449.637 | 0.124
0.968 | 167.777 | 0.172 | 0.998 | 297.241 | 0.105 | 0.998 | 460.002 | 0.128
1.005 | 170.476 | 0.177 | 1.034 | 302.246 | 0.108 | 1.034 | 470.197 | 0.133
1.042 | 172.638 | 0.181 | 1.073 | 307.433 | 0.112 | 1.071 | 480.767 | 0.138
1.079 | 174.955 | 0.185 | 1.109 | 312.039 | 0.114 | 1.109 | 490.072 | 0.142
1.118 | 176.782 | 0.188 | 1.147 | 316.389 | 0.117 | 1.147 | 496.546 | 0.147
1.155 | 178.647 | 0.192 | 1.185 | 320.188 | 0.12 | 1.186 | 507.253 | 0.151
1.192 | 180.564 | 0.195 | 1.222 | 323.956 | 0.122 | 1.224 | 515.596 | 0.155
1.229 | 182.125 | 0.198 | 1.261 | 326.877 | 0.126 | 1.26 | 523.715 | 0.159
1.266 | 183.547 | 0.2 | 1.298 | 330.593 | 0.127 | 1.297 | 531.875 | 0.163
1.304 | 185.687 | 0.203 | 1.337 | 333.458 | 0.13 | 1.335 | 539.374 | 0.167
1.343 | 186.515 | 0.205 | 1.374 | 336.336 | 0.132 | 1.372 | 546.983 | 0.172
1.379 | 187.742 | 0.208 | 1.411 | 338.598 | 0.134 | 1.411 | 552.586 | 0.175
1.417 | 189.395 | 0.209 | 1.448 | 340.355 | 0.136 | 1.448 | 560.503 | 0.179
1.455 | 190.138 | 0.211 | 1.486 | 341.27 | 0.138 | 1.485 | 566.79 | 0.182
1.492 | 191.425 | 0.213 | 1.523 | 343.281 | 0.14 | 1.522 | 573.534 | 0.186
1.531 | 192.265 | 0.215 | 1.562 | 345.075 | 0.141 | 1.56 | 580.366 | 0.189
1.569 | 193.048 | 0.218 | 1.599 | 347.597 | 0.143 | 1.6 | 584.63 | 0.192
1.606 | 194.346 | 0.218 | 1.636 | 349.74 | 0.144 | 1.637 | 590.419 | 0.196
1.643 | 195.03 | 0.219 | 1.674 | 351.981 | 0.146 | 1.674 | 595.51 | 0.199
1.68 | 195.859 | 0.221 | 1.711 | 352.904 | 0.147 | 1.711 | 600.968 | 0.202
1.718 | 196.648 | 0.223 | 1.75 | 354.506 | 0.148 | 1.75 | 605.476 | 0.205
1.756 | 197.436 | 0.224 | 1.787 | 355.771 | 0.149 | 1.787 | 608.942 | 0.208
1.794 | 198.25 | 0.225 | 1.823 | 356.642 | 0.15 | 1.823 | 614.715 | 0.211
1.831 | 198.827 | 0.226 | 1.86 | 358.737 | 0.152 | 1.86 | 619.462 | 0.214
1.868 | 199.244 | 0.228 | 1.9 | 359.251 | 0.153 | 1.899 | 623.479 | 0.217
1.905 | 199.775 | 0.229 | 1.937 | 360.349 | 0.154 | 1.937 | 626.42 | 0.22
1.943 | 200.501 | 0.23 | 1.974 | 361.844 | 0.155 | 1.973 | 631.028 | 0.223
1.985 | 201.075 | 0.231 | 2.011 | 362.863 | 0.156 | 2.012 | 632.788 | 0.226
2.019 | 201.23 | 0.233 | 2.048 | 364.021 | 0.158 | 2.049 | 636.175 | 0.229
2.057 | 202.206 | 0.234 | 2.086 | 364.497 | 0.159 | 2.087 | 639.768 | 0.231
2.095 | 202.083 | 0.235 | 2.125 | 365.195 | 0.16 | 2.125 | 642.275 | 0.234
2.132 | 202.542 | 0.236 | 2.162 | 366.366 | 0.162 | 2.163 | 645.358 | 0.236
2.171 | 202.879 | 0.237 | 2.198 | 367.641 | 0.163 | 2.2 | 648.858 | 0.238
2.208 | 203.491 | 0.238 | 2.236 | 368.149 | 0.165 | 2.238 | 652.159 | 0.241
2.244 | 203.744 | 0.239 | 2.274 | 368.556 | 0.166 | 2.273 | 654.937 | 0.243
2.283 | 204.157 | 0.24 | 2.311 | 369.052 | 0.167 | 2.312 | 657.985 | 0.245
2.32 | 203.982 | 0.241 | 2.35 | 369.871 | 0.168 | 2.35 | 658.939 | 0.247
2.357 | 204.424 | 0.242 | 2.387 | 370.13 | 0.169 | 2.388 | 662.018 | 0.249
2.396 | 204.378 | 0.243 | 2.424 | 371.28 | 0.169 | 2.425 | 664.228 | 0.251
2.433 | 204.752 | 0.244 | 2.46 | 371.764 | 0.17 | 2.461 | 667.376 | 0.253
2.468 | 205.496 | 0.245 | 2.5 | 372.303 | 0.171 | 2.499 | 669.601 | 0.255
2.508 | 205.645 | 0.246 | 2.538 | 372.104 | 0.172 | 2.537 | 670.723 | 0.257
2.546 | 205.802 | 0.247 | 2.574 | 372.734 | 0.173 | 2.575 | 673.112 | 0.258
2.583 | 206.517 | 0.248 | 2.61 | 374.385 | 0.173 | 2.613 | 674.458 | 0.26
2.621 | 206.585 | 0.248 | 2.649 | 373.885 | 0.174 | 2.648 | 678.252 | 0.262
2.656 | 207.081 | 0.249 | 2.686 | 373.84 | 0.175 | 2.688 | 679.165 | 0.264
2.695 | 207.052 | 0.25 | 2.725 | 373.844 | 0.175 | 2.726 | 680.829 | 0.266
2.733 | 207.381 | 0.251 | 2.762 | 373.586 | 0.176 | 2.763 | 682.719 | 0.267
2.771 | 207.431 | 0.252 | 2.799 | 373.646 | 0.176 | 2.8 | 684.508 | 0.269
2.808 | 207.821 | 0.253 | 2.836 | 373.849 | 0.177 | 2.836 | 687.344 | 0.271
2.846 | 207.749 | 0.254 | 2.874 | 374.539 | 0.177 | 2.876 | 689.192 | 0.273
2.883 | 207.92 | 0.254 | 2.912 | 375.073 | 0.178 | 2.913 | 690.782 | 0.275
2.92 | 208.193 | 0.255 | 2.95 | 375.415 | 0.179 | 2.951 | 691.858 | 0.276
2.959 | 208.181 | 0.256 | 2.987 | 375.964 | 0.179 | 2.988 | 693.007 | 0.278
2.997 | 208.254 | 0.257 | 3.024 | 376.8 | 0.18 | 3.025 | 696.116 | 0.279
3.034 | 207.963 | 0.258 | 3.062 | 376.975 | 0.18 | 3.061 | 696.764 | 0.281
3.071 | 208.04 | 0.259 | 3.101 | 376.67 | 0.181 | 3.1 | 698.219 | 0.283
3.108 | 208.084 | 0.26 | 3.137 | 376.208 | 0.181 | 3.139 | 699.059 | 0.284
3.146 | 208.363 | 0.261 | 3.174 | 377.103 | 0.182 | 3.176 | 699.932 | 0.286
3.184 | 208.709 | 0.262 | 3.213 | 377.112 | 0.183 | 3.212 | 701.607 | 0.287
3.22 | 208.804 | 0.263 | 3.25 | 377.163 | 0.183 | 3.251 | 703.201 | 0.289
3.258 | 208.993 | 0.264 | 3.288 | 377.428 | 0.183 | 3.287 | 704.842 | 0.29
3.298 | 208.917 | 0.265 | 3.324 | 377.393 | 0.183 | 3.326 | 705.977 | 0.292
3.333 | 208.912 | 0.266 | 3.364 | 378.562 | 0.184 | 3.364 | 706.495 | 0.293
3.372 | 208.875 | 0.267 | 3.4 | 378.11 | 0.185 | 3.401 | 708.392 | 0.294
3.409 | 208.736 | 0.268 | 3.437 | 377.545 | 0.185 | 3.437 | 709.732 | 0.296
3.445 | 208.708 | 0.269 | 3.476 | 377.307 | 0.185 | 3.475 | 710.063 | 0.297
3.484 | 208.773 | 0.27 | 3.513 | 377.363 | 0.186 | 3.513 | 710.669 | 0.298
3.521 | 208.609 | 0.271 | 3.551 | 378.009 | 0.186 | 3.55 | 712.454 | 0.299
3.559 | 208.955 | 0.272 | 3.588 | 378.133 | 0.187 | 3.589 | 712.894 | 0.301
3.597 | 209.121 | 0.273 | 3.625 | 378.121 | 0.187 | 3.625 | 714.203 | 0.302
3.634 | 209.517 | 0.274 | 3.662 | 377.93 | 0.187 | 3.662 | 715.357 | 0.303
3.67 | 209.751 | 0.274 | 3.7 | 378.26 | 0.188 | 3.7 | 716.631 | 0.304
3.71 | 209.608 | 0.275 | 3.738 | 377.902 | 0.189 | 3.738 | 716.59 | 0.305
3.748 | 207.025 | 0.276 | 3.775 | 377.925 | 0.189 | 3.776 | 718.534 | 0.307
3.783 | 207.738 | 0.277 | 3.811 | 378.471 | 0.189 | 3.813 | 719.599 | 0.308
3.821 | 207.172 | 0.278 | 3.849 | 378.318 | 0.19 | 3.85 | 721.046 | 0.309
3.859 | 206.919 | 0.28 | 3.889 | 378.247 | 0.19 | 3.887 | 721.586 | 0.31
3.897 | 206.674 | 0.281 | 3.925 | 378.674 | 0.191 | 3.927 | 721.375 | 0.311
3.934 | 206.58 | 0.282 | 3.964 | 379.407 | 0.191 | 3.964 | 722.736 | 0.312
3.971 | 206.4 | 0.283 | 4 | 379.508 | 0.192 | 4 | 723.238 | 0.313
4.008 | 206.458 | 0.285 | 4.037 | 379.422 | 0.192 | 4.037 | 724.518 | 0.315
4.046 | 206.223 | 0.286 | 4.076 | 379.427 | 0.193 | 4.075 | 724.959 | 0.315
4.085 | 205.428 | 0.287 | 4.111 | 379.716 | 0.193 | 4.113 | 724.945 | 0.316
4.122 | 205.596 | 0.289 | 4.151 | 379.369 | 0.194 | 4.151 | 725.327 | 0.317
4.16 | 205.256 | 0.29 | 4.188 | 380.152 | 0.194 | 4.189 | 725.897 | 0.318
4.197 | 205.205 | 0.292 | 4.225 | 379.762 | 0.195 | 4.227 | 725.782 | 0.319
4.233 | 205.167 | 0.294 | 4.263 | 379.922 | 0.195 | 4.263 | 726.555 | 0.32
4.271 | 205.019 | 0.295 | 4.3 | 380.52 | 0.195 | 4.3 | 726.302 | 0.321
4.308 | 203.969 | 0.297 | 4.338 | 380.416 | 0.196 | 4.338 | 726.337 | 0.322
4.347 | 204.15 | 0.299 | 4.375 | 380.425 | 0.196 | 4.376 | 726.704 | 0.323
4.385 | 203.723 | 0.301 | 4.411 | 380.841 | 0.197 | 4.414 | 727.309 | 0.323
4.42 | 203.962 | 0.302 | 4.451 | 380.944 | 0.197 | 4.45 | 728.33 | 0.325
4.459 | 203.597 | 0.304 | 4.488 | 380.415 | 0.198 | 4.487 | 727.427 | 0.326
4.496 | 203.485 | 0.306 | 4.525 | 380.116 | 0.198 | 4.526 | 728.684 | 0.326
4.534 | 203.388 | 0.308 | 4.564 | 380.18 | 0.199 | 4.563 | 728.854 | 0.328
4.573 | 202.916 | 0.31 | 4.596 | 380.55 | 0.199 | 4.601 | 730.023 | 0.329
4.608 | 203.01 | 0.312 | 4.637 | 379.154 | 0.2 | 4.638 | 730.974 | 0.33
4.646 | 202.461 | 0.315 | 4.675 | 380.413 | 0.201 | 4.675 | 731.026 | 0.331
4.683 | 201.9 | 0.317 | 4.712 | 380.663 | 0.201 | 4.713 | 730.617 | 0.332
4.722 | 201.681 | 0.319 | 4.75 | 380.057 | 0.202 | 4.751 | 730.333 | 0.333
4.757 | 201.53 | 0.321 | 4.788 | 380.778 | 0.202 | 4.789 | 730.557 | 0.334
4.798 | 201.132 | 0.323 | 4.826 | 379.779 | 0.203 | 4.827 | 730.894 | 0.335
4.834 | 201.116 | 0.326 | 4.862 | 380.896 | 0.203 | 4.863 | 730.448 | 0.336
4.871 | 200.75 | 0.328 | 4.901 | 380.122 | 0.204 | 4.902 | 730.39 | 0.337
4.909 | 200.805 | 0.331 | 4.938 | 380.631 | 0.204 | 4.939 | 730.9 | 0.338
4.947 | 200.568 | 0.333 | 4.976 | 380.476 | 0.204 | 4.977 | 731.214 | 0.338
4.983 | 200.889 | 0.335 | 5.012 | 381.207 | 0.205 | 5.012 | 731.608 | 0.339
5.039 | 200.889 | 0.353 | 5.051 | 380.512 | 0.206 | 5.051 | 731.487 | 0.34
5.053 | 200.889 | 0.355 | 5.088 | 380.871 | 0.206 | 5.089 | 731.808 | 0.341
5.095 | 196.569 | 0.356 | 5.126 | 380.723 | 0.207 | 5.126 | 730.125 | 0.341
5.134 | 198.025 | 0.356 | 5.163 | 380.742 | 0.208 | 5.163 | 730.232 | 0.342
5.172 | 198.695 | 0.358 | 5.2 | 381.745 | 0.208 | 5.201 | 730.454 | 0.343
5.21 | 198.994 | 0.36 | 5.237 | 381.842 | 0.209 | 5.238 | 729.733 | 0.344
5.246 | 198.848 | 0.362 | 5.276 | 381.581 | 0.209 | 5.275 | 729.608 | 0.344
5.283 | 198.445 | 0.365 | 5.313 | 382.622 | 0.21 | 5.313 | 728.904 | 0.345
5.322 | 198.021 | 0.367 | 5.35 | 382.756 | 0.211 | 5.352 | 729.058 | 0.346
5.36 | 197.874 | 0.369 | 5.388 | 383.033 | 0.211 | 5.388 | 729.98 | 0.347
5.397 | 197.619 | 0.372 | 5.425 | 382.484 | 0.212 | 5.427 | 729.915 | 0.348
5.433 | 197.43 | 0.374 | 5.462 | 382.853 | 0.213 | 5.463 | 730.321 | 0.349
5.472 | 197.097 | 0.376 | 5.501 | 382.649 | 0.214 | 5.5 | 730.065 | 0.349
5.51 | 196.078 | 0.379 | 5.538 | 382.64 | 0.214 | 5.539 | 730.268 | 0.35
5.546 | 196.684 | 0.381 | 5.575 | 383.362 | 0.215 | 5.577 | 730.797 | 0.351
5.584 | 196.573 | 0.383 | 5.612 | 382.665 | 0.215 | 5.614 | 731.482 | 0.352
5.622 | 196.384 | 0.386 | 5.649 | 383.764 | 0.216 | 5.65 | 731.946 | 0.353
5.657 | 196.702 | 0.388 | 5.688 | 382.788 | 0.217 | 5.688 | 731.653 | 0.353
5.696 | 196.087 | 0.391 | 5.725 | 383.021 | 0.218 | 5.727 | 730.896 | 0.354
5.734 | 195.555 | 0.393 | 5.763 | 382.643 | 0.218 | 5.764 | 731.195 | 0.355
5.772 | 194.982 | 0.396 | 5.801 | 383.055 | 0.22 | 5.801 | 731.569 | 0.356
5.809 | 195.07 | 0.398 | 5.836 | 383.235 | 0.22 | 5.839 | 733.473 | 0.357
5.846 | 194.96 | 0.401 | 5.875 | 383.442 | 0.221 | 5.875 | 732.868 | 0.358
5.882 | 195.117 | 0.404 | 5.912 | 383.965 | 0.222 | 5.913 | 732.467 | 0.359
5.922 | 195.098 | 0.406 | 5.95 | 383.938 | 0.222 | 5.951 | 733.889 | 0.36
5.959 | 195.179 | 0.408 | 5.988 | 383.835 | 0.223 | 5.989 | 733.357 | 0.361
5.996 | 194.987 | 0.41 | 6.025 | 384.575 | 0.224 | 6.026 | 733.867 | 0.362
6.033 | 194.877 | 0.413 | 6.062 | 384.443 | 0.225 | 6.063 | 734.683 | 0.363
6.071 | 194.94 | 0.416 | 6.101 | 384.532 | 0.225 | 6.102 | 735.736 | 0.364
6.11 | 195.235 | 0.418 | 6.139 | 384.151 | 0.226 | 6.138 | 736.574 | 0.365
6.147 | 194.861 | 0.421 | 6.176 | 385.055 | 0.226 | 6.176 | 736.426 | 0.366
6.183 | 195.032 | 0.424 | 6.212 | 384.664 | 0.227 | 6.214 | 736.417 | 0.366
6.221 | 194.629 | 0.426 | 6.25 | 384.313 | 0.228 | 6.251 | 736.514 | 0.368
6.259 | 194.546 | 0.429 | 6.288 | 384.8 | 0.229 | 6.288 | 738.164 | 0.369
6.295 | 194.391 | 0.432 | 6.326 | 385.057 | 0.229 | 6.327 | 737.464 | 0.37
6.335 | 193.623 | 0.435 | 6.363 | 384.886 | 0.23 | 6.364 | 736.985 | 0.371
6.372 | 193.438 | 0.438 | 6.399 | 384.266 | 0.23 | 6.401 | 738.392 | 0.372
6.409 | 193.675 | 0.44 | 6.437 | 384.137 | 0.231 | 6.438 | 738.889 | 0.373
6.446 | 193.21 | 0.443 | 6.476 | 383.278 | 0.231 | 6.475 | 737.951 | 0.374
6.484 | 192.47 | 0.446 | 6.513 | 383.773 | 0.232 | 6.513 | 737.956 | 0.376
6.521 | 192.378 | 0.45 | 6.552 | 383.367 | 0.232 | 6.55 | 737.302 | 0.377
6.559 | 191.697 | 0.454 | 6.589 | 383.244 | 0.233 | 6.589 | 737.703 | 0.378
6.596 | 191.618 | 0.457 | 6.626 | 382.61 | 0.233 | 6.626 | 736.917 | 0.379
6.634 | 191.971 | 0.46 | 6.662 | 383.548 | 0.234 | 6.663 | 736.609 | 0.38
6.671 | 191.766 | 0.462 | 6.7 | 383.682 | 0.235 | 6.701 | 737.161 | 0.382
6.708 | 191.585 | 0.466 | 6.738 | 383.883 | 0.235 | 6.737 | 735.803 | 0.383
6.747 | 191.286 | 0.469 | 6.776 | 383.571 | 0.236 | 6.777 | 736.093 | 0.384
6.784 | 190.685 | 0.472 | 6.813 | 382.682 | 0.236 | 6.813 | 735.974 | 0.385
6.821 | 190.674 | 0.475 | 6.851 | 383.075 | 0.236 | 6.851 | 735.645 | 0.386
6.858 | 191.116 | 0.479 | 6.888 | 383.852 | 0.237 | 6.888 | 736.264 | 0.387
6.895 | 190.669 | 0.482 | 6.927 | 383.724 | 0.237 | 6.926 | 735.908 | 0.389
6.934 | 189.952 | 0.486 | 6.963 | 383.611 | 0.238 | 6.964 | 735.482 | 0.39
6.972 | 190.204 | 0.489 | 7.001 | 383.748 | 0.238 | 7.001 | 735.483 | 0.39
7.01 | 190.076 | 0.493 | 7.038 | 383.82 | 0.239 | 7.039 | 735.421 | 0.391
7.045 | 190.185 | 0.496 | 7.075 | 383.896 | 0.239 | 7.076 | 734.039 | 0.393
7.083 | 190.224 | 0.499 | 7.114 | 383.193 | 0.239 | 7.114 | 734.183 | 0.393
7.121 | 190.154 | 0.502 | 7.152 | 383.698 | 0.24 | 7.151 | 734.049 | 0.395
7.16 | 190.161 | 0.505 | 7.188 | 383.279 | 0.241 | 7.188 | 733.808 | 0.396
7.197 | 190.616 | 0.508 | 7.226 | 383.343 | 0.241 | 7.226 | 732.522 | 0.397
7.234 | 190.465 | 0.511 | 7.263 | 383.876 | 0.241 | 7.263 | 733.319 | 0.398
7.27 | 190.266 | 0.513 | 7.301 | 383.649 | 0.242 | 7.3 | 733.312 | 0.399
7.309 | 190.258 | 0.517 | 7.339 | 382.796 | 0.242 | 7.338 | 734.326 | 0.4
7.348 | 190.543 | 0.52 | 7.377 | 382.094 | 0.242 | 7.376 | 733.561 | 0.401
7.385 | 190.174 | 0.524 | 7.414 | 382.413 | 0.243 | 7.414 | 734.54 | 0.402
7.421 | 190.09 | 0.527 | 7.451 | 383.071 | 0.243 | 7.451 | 733.694 | 0.403
7.46 | 189.797 | 0.531 | 7.488 | 382.797 | 0.244 | 7.488 | 733.994 | 0.405
7.496 | 189.351 | 0.534 | 7.526 | 383.113 | 0.245 | 7.525 | 733.393 | 0.406
7.533 | 189.791 | 0.538 | 7.563 | 383.376 | 0.245 | 7.563 | 733.286 | 0.407
7.573 | 189.297 | 0.541 | 7.601 | 383.301 | 0.245 | 7.601 | 732.163 | 0.408
7.61 | 189.344 | 0.544 | 7.638 | 383.842 | 0.246 | 7.639 | 732.635 | 0.41
7.646 | 189.466 | 0.548 | 7.675 | 384.014 | 0.247 | 7.676 | 732.101 | 0.411
7.684 | 189.222 | 0.551 | 7.714 | 382.661 | 0.247 | 7.712 | 732.045 | 0.412
7.723 | 189.108 | 0.554 | 7.75 | 383.137 | 0.248 | 7.75 | 732.79 | 0.414
7.759 | 189.11 | 0.558 | 7.789 | 382.789 | 0.248 | 7.789 | 732.568 | 0.415
7.798 | 188.647 | 0.562 | 7.826 | 382.805 | 0.248 | 7.825 | 731.627 | 0.417
7.833 | 188.305 | 0.566 | 7.864 | 382.515 | 0.249 | 7.863 | 732.745 | 0.418
7.873 | 187.941 | 0.569 | 7.901 | 383.709 | 0.25 | 7.901 | 731.697 | 0.419
7.911 | 187.911 | 0.573 | 7.94 | 382.819 | 0.25 | 7.939 | 731.046 | 0.42
7.947 | 188.021 | 0.576 | 7.976 | 382.82 | 0.25 | 7.975 | 731.385 | 0.421
7.985 | 187.978 | 0.58 | 8.013 | 383.505 | 0.251 | 8.013 | 731.482 | 0.422
8.022 | 187.976 | 0.583 | 8.05 | 384.096 | 0.251 | 8.05 | 731.218 | 0.424
8.059 | 187.853 | 0.587 | 8.09 | 384.014 | 0.252 | 8.087 | 731.104 | 0.425
8.097 | 187.262 | 0.591 | 8.127 | 383.701 | 0.252 | 8.125 | 731.552 | 0.426
8.135 | 187.27 | 0.594 | 8.165 | 383.706 | 0.252 | 8.164 | 730.084 | 0.428
8.173 | 187.677 | 0.598 | 8.201 | 383.662 | 0.253 | 8.201 | 729.743 | 0.429
8.211 | 187.637 | 0.602 | 8.237 | 383.429 | 0.253 | 8.239 | 730.154 | 0.43
8.248 | 187.147 | 0.607 | 8.275 | 382.393 | 0.254 | 8.277 | 728.868 | 0.431
8.283 | 187.363 | 0.61 | 8.314 | 381.688 | 0.254 | 8.313 | 728.065 | 0.433
8.322 | 187.062 | 0.615 | 8.352 | 381.448 | 0.255 | 8.351 | 727.955 | 0.434
8.36 | 187.142 | 0.619 | 8.39 | 380.901 | 0.255 | 8.389 | 727.926 | 0.435
8.398 | 186.743 | 0.623 | 8.427 | 382.22 | 0.255 | 8.427 | 727.472 | 0.437
8.435 | 186.943 | 0.626 | 8.463 | 382.219 | 0.256 | 8.463 | 727.99 | 0.438
8.471 | 186.951 | 0.63 | 8.5 | 382.119 | 0.256 | 8.5 | 727.423 | 0.44
8.508 | 187.165 | 0.635 | 8.54 | 381.427 | 0.257 | 8.539 | 726.322 | 0.441
8.548 | 186.562 | 0.64 | 8.577 | 382.109 | 0.258 | 8.577 | 726.808 | 0.442
8.584 | 186.729 | 0.643 | 8.614 | 382.488 | 0.258 | 8.614 | 726.906 | 0.444
8.622 | 186.318 | 0.648 | 8.651 | 381.93 | 0.259 | 8.652 | 727.029 | 0.445
8.66 | 185.598 | 0.653 | 8.689 | 382.322 | 0.259 | 8.688 | 727.062 | 0.447
8.698 | 185.038 | 0.657 | 8.726 | 382.514 | 0.26 | 8.726 | 725.759 | 0.448
8.735 | 185.549 | 0.662 | 8.763 | 382.652 | 0.26 | 8.764 | 725.66 | 0.45
8.772 | 185.331 | 0.666 | 8.801 | 383.084 | 0.261 | 8.801 | 726.072 | 0.451
8.81 | 184.463 | 0.671 | 8.838 | 382.829 | 0.262 | 8.84 | 725.978 | 0.453
8.847 | 184.824 | 0.676 | 8.877 | 382.525 | 0.262 | 8.874 | 725.524 | 0.454
8.884 | 185.14 | 0.68 | 8.915 | 382.083 | 0.263 | 8.914 | 725.012 | 0.456
8.922 | 185.173 | 0.686 | 8.952 | 382.586 | 0.264 | 8.952 | 724.686 | 0.457
8.96 | 185.507 | 0.69 | 8.99 | 382.215 | 0.265 | 8.99 | 724.61 | 0.459
8.998 | 184.095 | 0.695 | 9.028 | 381.602 | 0.265 | 9.026 | 724.854 | 0.461
9.034 | 184.682 | 0.699 | 9.063 | 381.918 | 0.266 | 9.063 | 724.925 | 0.462
9.071 | 184.826 | 0.704 | 9.101 | 382.051 | 0.267 | 9.101 | 723.044 | 0.464
9.138 | 184.826 | 0.73 | 9.14 | 382.349 | 0.267 | 9.139 | 723.372 | 0.465
9.143 | 184.826 | 0.733 | 9.177 | 381.625 | 0.268 | 9.178 | 722.812 | 0.467
9.182 | 184.826 | 0.734 | 9.215 | 381.609 | 0.269 | 9.214 | 722.995 | 0.468
9.222 | 184.826 | 0.738 | 9.252 | 381.35 | 0.27 | 9.251 | 722.314 | 0.47
9.258 | 184.826 | 0.743 | 9.289 | 381.23 | 0.27 | 9.289 | 720.915 | 0.472
9.297 | 184.826 | 0.747 | 9.328 | 381.386 | 0.271 | 9.326 | 720.444 | 0.473
9.335 | 184.826 | 0.752 | 9.366 | 381.387 | 0.272 | 9.364 | 720.45 | 0.475
9.371 | 182.357 | 0.756 | 9.403 | 381.412 | 0.273 | 9.402 | 719.49 | 0.477
9.409 | 182.523 | 0.76 | 9.438 | 381.022 | 0.273 | 9.44 | 718.781 | 0.479
9.449 | 182.5 | 0.766 | 9.476 | 380.862 | 0.274 | 9.475 | 718.243 | 0.48
9.485 | 182.463 | 0.769 | 9.516 | 380.416 | 0.275 | 9.514 | 718.123 | 0.482
9.522 | 183.055 | 0.774 | 9.553 | 381.044 | 0.276 | 9.553 | 717.459 | 0.484
9.561 | 183.069 | 0.778 | 9.588 | 381.889 | 0.276 | 9.59 | 718.406 | 0.485
9.597 | 182.94 | 0.782 | 9.629 | 381.08 | 0.277 | 9.627 | 717.667 | 0.487
9.634 | 183.197 | 0.787 | 9.664 | 380.935 | 0.278 | 9.665 | 717.528 | 0.488
9.669 | 182.879 | 0.791 | 9.701 | 380.788 | 0.279 | 9.703 | 716.932 | 0.49
9.711 | 182.633 | 0.796 | 9.74 | 379.907 | 0.28 | 9.74 | 717.75 | 0.492
9.747 | 182.502 | 0.8 | 9.777 | 380.939 | 0.28 | 9.778 | 716.618 | 0.493
9.786 | 181.222 | 0.805 | 9.815 | 380.65 | 0.281 | 9.815 | 715.025 | 0.495
9.822 | 181.533 | 0.81 | 9.851 | 381.234 | 0.282 | 9.852 | 716.197 | 0.497
9.859 | 180.905 | 0.815 | 9.888 | 380.731 | 0.282 | 9.889 | 715.003 | 0.498
9.896 | 181.395 | 0.82 | 9.927 | 380.491 | 0.283 | 9.927 | 713.958 | 0.5
9.934 | 181.757 | 0.824 | 9.964 | 380.217 | 0.284 | 9.964 | 714.138 | 0.502
9.972 | 181.96 | 0.83 | 10.002 | 380.563 | 0.285 | 10.002 | 713.113 | 0.504