## GENERAL
TEST IDENTIFICATION
Borehole: | TNW049-BH
Sample: | 48UU
Depth: | 42.6 |  | [m]
VISUAL DESCRIPTION
INITIAL | UNDISTURBED | REMOULDED
Length | 140.7 | 100 | [mm]
Diameter | 72.2 | 50 | [mm]
Membrane thickness | 0.35 | 0.35 | [mm]
Rate of strain | 1 | 1 | [%/min]
Bulk density | 1.89 | 1.91 | [Mg/m³]
Dry density | 1.44 |  | [Mg/m³]
Water content | 31.3 |  | [%]
FAILURE
Cell pressure | 1000 | 1000 | [kPa]
Membrane correction | 1.86 | 2.24 | [%]
Corrected deviator stress | 153.4 | 211.9 | [kPa]
Strain at failure | 19.7 | 15.5 | [%]
Undrained shear strength | 76.7 | 105.9 | [kPa]

## UNDISTURBED
SHEARING STAGE - UNDISTURBED
Axial strain | Deviator stress
[%] | [kPa]
0 | 0
0.099524 | 20.5323
0.20616 | 44.5181
0.29857 | 58.9419
0.4052 | 69.1146
0.49762 | 78.2814
0.60425 | 85.4972
0.69667 | 92.2027
0.8033 | 97.2063
0.90282 | 101.6501
0.99524 | 104.738
1.1019 | 107.1741
1.2014 | 109.4686
1.3009 | 111.3722
1.4004 | 112.8138
1.5071 | 114.0506
1.5995 | 115.3269
1.7061 | 116.1735
1.7985 | 117.1568
1.9052 | 118.0711
1.9976 | 119.0262
2.1042 | 119.6012
2.2037 | 120.2321
2.3033 | 121.0047
2.4028 | 121.537
2.5023 | 122.0441
2.6018 | 122.6928
2.7014 | 123.1972
2.7938 | 123.8766
2.9004 | 124.2497
2.9999 | 124.6791
3.1066 | 125.3105
3.199 | 125.7002
3.2985 | 126.1497
3.4051 | 126.4934
3.4975 | 126.8329
3.6042 | 127.2924
3.6966 | 127.6299
3.8032 | 127.8989
3.9028 | 128.2009
3.9952 | 128.6766
4.1018 | 128.9897
4.1942 | 129.2055
4.3008 | 129.5636
4.4075 | 129.8738
4.4999 | 130.2508
4.5994 | 130.4297
4.706 | 130.8769
4.7985 | 131.0648
4.898 | 131.288
5.0046 | 131.5694
5.1041 | 131.8142
5.1966 | 132.2081
5.3032 | 132.4867
5.4027 | 132.7752
5.4951 | 133.1198
5.6018 | 133.2572
5.7013 | 133.6123
5.8079 | 133.9324
5.9003 | 134.1354
5.9999 | 134.4187
6.1065 | 134.6671
6.1989 | 135.0284
6.2984 | 135.2403
6.4051 | 135.4632
6.4975 | 135.6389
6.597 | 135.9399
6.7036 | 136.1376
6.8032 | 136.414
6.9027 | 136.5985
7.0022 | 136.8505
7.0804 | 137.1128
7.1515 | 137.2497
7.2937 | 137.4996
7.3648 | 137.8391
7.4358 | 138.2459
7.578 | 138.2438
7.6491 | 138.4908
7.7913 | 138.6677
7.8624 | 139.026
8.0045 | 139.1333
8.0756 | 139.2877
8.1467 | 139.5315
8.2889 | 139.7709
8.36 | 140.0133
8.5022 | 140.161
8.5733 | 140.4244
8.6443 | 140.6425
8.7865 | 140.7206
8.8576 | 141.0267
8.9998 | 141.103
9.0709 | 141.3187
9.142 | 141.556
9.2841 | 141.6078
9.3552 | 141.7774
9.4974 | 141.9605
9.5685 | 142.1731
9.6396 | 142.3632
9.7818 | 142.3891
9.8528 | 142.6441
9.995 | 142.8665
10.0661 | 143.0981
10.1372 | 143.1973
10.2794 | 143.2194
10.3505 | 143.515
10.4926 | 143.623
10.5637 | 143.8297
10.6348 | 144.014
10.777 | 144.0323
10.8481 | 144.2808
10.9903 | 144.4281
11.0613 | 144.61
11.2035 | 144.6686
11.2746 | 144.8277
11.3457 | 145.073
11.4879 | 145.1292
11.559 | 145.2867
11.7011 | 145.4061
11.7722 | 145.6487
11.8433 | 145.7615
11.9855 | 145.8353
12.0566 | 146.0331
12.1988 | 146.0408
12.2699 | 146.216
12.3409 | 146.4335
12.4831 | 146.5247
12.5542 | 146.5912
12.6964 | 146.6382
12.7675 | 146.8319
12.8386 | 147.0038
12.9807 | 147.0058
13.0518 | 147.1979
13.194 | 147.241
13.2651 | 147.3682
13.4073 | 147.4309
13.4784 | 147.5782
13.5494 | 147.7251
13.6916 | 147.659
13.7627 | 146.793
13.8338 | 147.0236
13.976 | 147.0834
14.0471 | 147.3967
14.1892 | 147.4966
14.2603 | 147.7662
14.4025 | 147.7176
14.4736 | 147.9231
14.5447 | 148.0653
14.6869 | 148.1817
14.7579 | 148.2812
14.9001 | 148.3749
14.9712 | 148.6189
15.0423 | 148.7168
15.1845 | 148.6836
15.2556 | 148.9878
15.3977 | 149.0357
15.4688 | 149.1729
15.5399 | 149.4336
15.6821 | 149.479
15.7532 | 149.6558
15.8954 | 149.7407
15.9664 | 149.8751
16.0375 | 150.0091
16.1797 | 150.0095
16.2508 | 150.1834
16.393 | 150.3253
16.4641 | 150.4978
16.5352 | 150.6903
16.6773 | 150.6663
16.7484 | 150.7761
16.8906 | 150.7913
16.9617 | 151.1031
17.1039 | 151.0354
17.1749 | 151.1634
17.246 | 151.2504
17.3882 | 151.3224
17.4593 | 151.4488
17.5304 | 151.6755
17.6726 | 151.7046
17.7437 | 151.8092
17.8858 | 151.8769
17.9569 | 152.0406
18.0991 | 152.0463
18.1702 | 152.2888
18.2413 | 152.4108
18.3835 | 152.474
18.4545 | 152.4951
18.5967 | 152.5566
18.6678 | 152.6765
18.7389 | 152.8753
18.8811 | 152.7953
18.9522 | 153.0325
19.0943 | 153.0698
19.1654 | 152.8905
19.2365 | 153.0074
19.3787 | 153.0428
19.4498 | 153.2767
19.592 | 153.2709
19.663 | 153.4444
19.8052 | 153.2605
19.8763 | 153.3741
19.9474 | 153.409
20.0896 | 153.5756
20.1607 | 153.6096
20.3028 | 153.4623
20.3739 | 153.6318
20.445 | 153.723
20.5872 | 153.7294
20.6583 | 153.839
20.8005 | 153.8632
20.8715 | 153.8943
20.9426 | 154.0023

## REMOULDED
SHEARING STAGE - UNDISTURBED
Axial strain | Deviator stress
[%] | [kPa]
0 | 0
0.1 | 47.2065
0.2 | 63.9032
0.3 | 76.7683
0.4 | 86.9697
0.5 | 95.2248
0.6 | 103.0076
0.7 | 110.2688
0.8 | 116.909
0.9 | 122.3242
1 | 127.7283
1.1 | 132.5672
1.2 | 136.3394
1.3 | 139.9026
1.4 | 143.358
1.5 | 146.1538
1.6 | 148.4426
1.7 | 150.9768
1.8 | 153.3055
1.9 | 155.0796
2 | 156.8497
2.1 | 158.5661
2.2 | 160.2289
2.3 | 161.6889
2.4 | 163.0959
2.5 | 164.3011
2.6 | 165.7516
2.7 | 167.1987
2.8 | 168.494
2.9 | 169.4896
3 | 170.631
3.1 | 171.5724
3.2 | 172.61
3.3 | 173.9407
3.4 | 174.8746
3.5 | 176.0029
3.6 | 176.883
3.7 | 177.9081
3.8 | 178.6367
3.9 | 179.4613
4 | 180.5772
4.1 | 181.5439
4.2 | 182.1179
4.3 | 182.9827
4.4 | 183.8454
4.5 | 184.8517
4.6 | 185.467
4.7 | 186.129
4.8 | 187.0318
4.9 | 187.6416
5 | 188.3465
5.1 | 188.9046
5.2 | 189.4128
5.3 | 190.2571
5.4 | 190.7139
5.5 | 191.458
5.6 | 192.2483
5.7 | 192.7002
5.8 | 193.1988
5.9 | 194.0793
6 | 194.6224
6.1 | 194.9249
6.2 | 195.4651
6.3 | 196.4333
6.4 | 196.7315
6.5 | 197.2669
6.6 | 197.5152
6.7 | 198.0952
6.8 | 198.721
6.9 | 199.2502
7 | 199.4463
7.1 | 199.878
7.2 | 200.4975
7.3 | 200.7847
7.4 | 200.9765
7.5 | 201.5915
7.6 | 202.1106
7.7 | 202.487
7.8 | 202.6275
7.9 | 202.9078
8 | 203.4683
8.1 | 203.6526
8.2 | 203.8829
8.3 | 204.4391
8.4 | 204.5738
8.5 | 204.9407
8.6 | 205.3994
8.7 | 205.7637
8.8 | 205.8481
8.9 | 206.0709
9 | 206.2929
9.1 | 206.6064
9.2 | 206.8263
9.3 | 206.999
9.4 | 207.2632
9.5 | 207.5724
9.6 | 207.5582
9.7 | 207.8654
9.8 | 208.1255
9.9 | 208.3387
10 | 208.5051
10.1 | 208.6249
10.2 | 208.7439
10.3 | 209.0448
10.4 | 209.2534
10.5 | 209.5521
10.6 | 209.4855
10.7 | 209.7368
10.8 | 209.8962
10.9 | 209.7372
11 | 210.1219
11.1 | 210.2336
11.2 | 210.2993
11.3 | 210.4547
11.4 | 210.519
11.5 | 210.7178
11.6 | 210.8707
11.7 | 210.8429
11.8 | 211.0392
11.9 | 210.9204
12 | 210.8911
12.1 | 211.0403
12.2 | 211.0099
12.3 | 211.4256
12.4 | 211.3045
12.5 | 211.3169
12.6 | 211.4622
12.7 | 211.5177
12.8 | 211.5726
12.9 | 211.6712
13 | 211.7691
13.1 | 211.6006
13.2 | 211.8299
13.3 | 211.6607
13.4 | 211.756
13.5 | 211.7184
13.6 | 211.6363
13.7 | 211.6857
13.8 | 211.8223
13.9 | 211.7388
14 | 211.6549
14.1 | 211.7457
14.2 | 211.8357
14.3 | 211.7067
14.4 | 211.5775
14.5 | 211.6222
14.6 | 211.7967
14.7 | 211.84
14.8 | 211.8392
14.9 | 211.7512
15 | 211.5762
15.1 | 211.5741
15.2 | 211.7873
15.3 | 211.6544
15.4 | 211.6505
15.5 | 211.8613
15.6 | 211.4691
15.7 | 211.3779
15.8 | 211.5437
15.9 | 211.6228
16 | 211.53
16.1 | 211.4796
16.2 | 211.4715
16.3 | 211.4201
16.4 | 211.2406
16.5 | 211.2311
16.6 | 211.4758
16.7 | 211.4224
16.8 | 211.1991
16.9 | 211.0181
17 | 211.0905
17.1 | 210.9511
17.2 | 210.8536
17.3 | 210.6715
17.4 | 210.952
17.5 | 210.7271
17.6 | 210.5021
17.7 | 210.4447
17.8 | 210.5544
17.9 | 210.3705
18 | 210.2699
18.1 | 210.0856
18.2 | 210.0678
18.3 | 210.0911
18.4 | 209.9474
18.5 | 209.9281
18.6 | 209.6594
18.7 | 209.4737
18.8 | 209.4118
18.9 | 209.3082
19 | 209.2042
19.1 | 209.1823
19.2 | 208.9541
19.3 | 208.9314
19.4 | 208.7849
19.5 | 208.6792
19.6 | 208.3685
19.7 | 208.2623
19.8 | 208.4009
19.9 | 208.253
20 | 207.9418
20.1 | 208.1192
20.2 | 207.9296
20.3 | 207.7806
20.4 | 207.5502
20.5 | 207.4007
20.6 | 207.4532
20.7 | 207.303
20.8 | 207.3946
20.9 | 207.0824
21 | 206.8912