## GENERAL
TEST IDENTIFICATION
Borehole: | TNW049-BH
Sample: | 49UU
Depth: | 43.65 |  | [m]
VISUAL DESCRIPTION
INITIAL | UNDISTURBED | REMOULDED
Length | 140.8 | 100 | [mm]
Diameter | 72 | 50 | [mm]
Membrane thickness | 0.35 | 0.35 | [mm]
Rate of strain | 1 | 1 | [%/min]
Bulk density | 1.94 | 1.94 | [Mg/m³]
Dry density | 1.46 |  | [Mg/m³]
Water content | 33.2 |  | [%]
FAILURE
Cell pressure | 1000 | 1000 | [kPa]
Membrane correction | 0.73 | 1.29 | [%]
Corrected deviator stress | 179.6 | 416 | [kPa]
Strain at failure | 6.2 | 7.8 | [%]
Undrained shear strength | 89.8 | 208 | [kPa]

## UNDISTURBED
SHEARING STAGE - UNDISTURBED
Axial strain | Deviator stress
[%] | [kPa]
0 | 0
0.099411 | 0.014812
0.19882 | 52.7973
0.30533 | 88.1826
0.39764 | 114.3135
0.50415 | 132.0896
0.60356 | 141.9783
0.69587 | 147.4441
0.80239 | 151.3652
0.8947 | 154.401
1.0012 | 156.5555
1.1006 | 158.4501
1.2071 | 159.7458
1.2994 | 161.1604
1.406 | 162.1593
1.4983 | 163.2295
1.6048 | 164.0785
1.6971 | 164.9268
1.8036 | 165.8198
1.8959 | 166.6401
2.0024 | 167.1437
2.0947 | 167.8883
2.2012 | 168.5329
2.3077 | 169.2237
2.4001 | 169.7713
2.5066 | 170.2911
2.5989 | 170.8599
2.7054 | 171.3049
2.7977 | 171.7516
2.8971 | 172.0406
3.0036 | 172.4819
3.0959 | 172.9251
3.2024 | 173.2449
3.3019 | 173.7197
3.4013 | 174.1458
3.5007 | 174.381
3.6001 | 174.6627
3.6995 | 175.0145
3.7989 | 175.5069
3.8983 | 175.7147
3.9977 | 175.9453
4.1042 | 176.2554
4.1965 | 176.6158
4.296 | 176.8437
4.4025 | 177.0098
4.4948 | 177.3908
4.6013 | 177.6488
4.7007 | 177.8029
4.8001 | 178.0733
4.8995 | 178.2025
5.006 | 178.4803
5.0983 | 178.5757
5.2049 | 178.8051
5.2972 | 178.969
5.4037 | 178.9644
5.496 | 179.1271
5.6025 | 179.2142
5.7019 | 179.2687
5.8013 | 179.2764
5.9007 | 179.3068
5.993 | 179.4435
6.0996 | 179.5047
6.199 | 179.5567
6.3055 | 179.4557
6.4049 | 179.4608
6.4972 | 179.457
6.5966 | 179.4843
6.7031 | 179.4051
6.8025 | 179.2942
6.9019 | 179.2747
6.9942 | 179.2693
7.0937 | 179.1578
7.1718 | 179.2036
7.2428 | 179.2864
7.3848 | 179.2008
7.4558 | 179.1465
7.5978 | 179.0374
7.6688 | 179.0507
7.7398 | 178.9279
7.8818 | 178.8631
7.9529 | 178.9435
8.0949 | 178.7648
8.1659 | 178.7768
8.2369 | 178.8562
8.3789 | 178.654
8.4499 | 178.6653
8.5919 | 178.4402
8.6629 | 178.3612
8.7339 | 178.4167
8.8759 | 178.2582
8.947 | 178.2459
9.089 | 178.1314
9.16 | 178.0517
9.302 | 177.9142
9.373 | 177.8565
9.444 | 177.9098
9.586 | 177.7492
9.657 | 177.7797
9.799 | 177.6848
9.8701 | 177.5597
9.9411 | 177.5452
10.0831 | 177.3609
10.1541 | 177.368
10.2961 | 177.2714
10.3671 | 177.2999
10.4381 | 177.1962
10.5801 | 177.0325
10.6511 | 177.0383
10.7932 | 176.874
10.8642 | 176.8355
10.9352 | 176.8406
11.0772 | 176.5881
11.1482 | 176.5927
11.2902 | 176.536
11.3612 | 176.4747
11.5032 | 176.2866
11.5742 | 176.225
11.6452 | 176.2284
11.7873 | 175.9962
11.8583 | 176.0857
11.9293 | 176.11
12.0713 | 175.8986
12.1423 | 175.8359
12.2843 | 175.5811
12.3553 | 175.5397
12.4973 | 175.4781
12.5683 | 175.3933
12.6394 | 175.3728
12.7814 | 175.1599
12.8524 | 175.0748
12.9944 | 174.8401
13.0654 | 174.8402
13.1364 | 174.7974
13.2784 | 174.5835
13.3494 | 174.5404
13.4914 | 174.4323
13.5625 | 174.325
13.7045 | 174.0467
13.7755 | 174.0029
13.8465 | 173.9165
13.9885 | 173.7859
14.0595 | 173.7837
14.2015 | 173.5679
14.2725 | 173.5231
14.3435 | 173.415
14.4855 | 173.2828
14.5566 | 173.3004
14.6986 | 173.1464
14.7696 | 173.1006
14.8406 | 173.0128
14.9826 | 172.7953
15.0536 | 172.7699
15.1956 | 172.6352
15.2666 | 172.6302
15.3376 | 172.5625
15.4797 | 172.323
15.5507 | 172.255
15.6927 | 172.0152
15.7637 | 172.0298
15.8347 | 171.982
15.9767 | 171.7417
16.0477 | 171.5492
16.1897 | 171.4117
16.2607 | 171.3839
16.4028 | 171.1429
16.4738 | 171.1147
16.5448 | 171.0863
16.6868 | 170.9266
16.7578 | 170.7955
16.8998 | 170.5129
16.9708 | 170.5041
17.0418 | 170.4543
17.1838 | 170.212
17.2548 | 170.1619
17.3969 | 170.0207
17.4679 | 169.9905
17.5389 | 169.8993
17.6809 | 169.838
17.7519 | 169.6454
17.8939 | 169.4421
17.9649 | 169.3907
18.1069 | 169.2673
18.1779 | 169.2155
18.249 | 169.1032
18.391 | 168.9187
18.462 | 168.8063
18.604 | 168.6813
18.675 | 168.6685
18.746 | 168.5358
18.888 | 168.3699
18.959 | 168.3764
19.101 | 168.1501
19.1721 | 168.1163
19.2431 | 168.1021
19.3851 | 167.8752
19.4561 | 167.7616
19.5981 | 167.6331
19.6691 | 167.5982
19.7401 | 167.504
19.8821 | 167.4137
19.9531 | 167.3585
20.0952 | 167.1298
20.1662 | 167.1331
20.2372 | 166.9598
20.3792 | 166.8284
20.4502 | 166.8114
20.5922 | 166.6011
20.6632 | 166.5056
20.7342 | 166.6241
20.8762 | 166.4712
20.9472 | 166.2975

## REMOULDED
SHEARING STAGE - UNDISTURBED
Axial strain | Deviator stress
[%] | [kPa]
0 | 0
0.1 | 0.0099386
0.2 | 84.1326
0.3 | 118.4053
0.4 | 141.7029
0.5 | 162.9265
0.6 | 181.8798
0.7 | 198.4683
0.8 | 212.2443
0.9 | 226.3454
1 | 239.7622
1.1 | 252.0433
1.2 | 262.9909
1.3 | 272.3575
1.4 | 281.9055
1.5 | 290.6309
1.6 | 297.9348
1.7 | 304.2721
1.8 | 310.5959
1.9 | 316.0569
2 | 320.9571
2.1 | 325.5973
2.2 | 329.5799
2.3 | 333.305
2.4 | 336.7732
2.5 | 340.4818
2.6 | 343.587
2.7 | 346.6355
2.8 | 349.38
2.9 | 352.2665
3 | 355.0476
3.1 | 357.2793
3.2 | 360.048
3.3 | 362.5147
3.4 | 364.4344
3.5 | 366.546
3.6 | 368.7506
3.7 | 371.1461
3.8 | 373.0949
3.9 | 375.0878
4 | 377.2224
4.1 | 379.0099
4.2 | 380.5978
4.3 | 382.7176
4.4 | 384.1506
4.5 | 385.677
4.6 | 387.4424
4.7 | 389.1061
4.8 | 390.6201
4.9 | 392.1785
5 | 393.6844
5.1 | 394.993
5.2 | 396.2496
5.3 | 397.5993
5.4 | 399.0897
5.5 | 400.2874
5.6 | 401.5297
5.7 | 402.6245
5.8 | 403.6681
5.9 | 404.9002
6 | 405.6502
6.1 | 406.6846
6.2 | 407.6681
6.3 | 408.5532
6.4 | 409.1971
6.5 | 410.1721
6.6 | 410.9063
6.7 | 411.5429
6.8 | 412.0823
6.9 | 412.8093
7 | 413.0602
7.1 | 413.8774
7.2 | 414.2192
7.3 | 414.6066
7.4 | 415.0394
7.5 | 415.1876
7.6 | 415.4758
7.7 | 415.6683
7.8 | 416.0474
7.9 | 415.6741
8 | 415.535
8.1 | 415.6293
8.2 | 415.6756
8.3 | 415.3473
8.4 | 415.3919
8.5 | 415.1558
8.6 | 414.8728
8.7 | 414.5894
8.8 | 414.2592
8.9 | 413.9752
9 | 413.5055
9.1 | 413.545
9.2 | 412.9361
9.3 | 412.6971
9.4 | 412.3192
9.5 | 411.8489
9.6 | 411.0104
9.7 | 410.5867
9.8 | 410.0252
9.9 | 409.1427
10 | 408.4445
10.1 | 407.7926
10.2 | 407.0041
10.3 | 406.2619
10.4 | 405.4292
10.5 | 404.4151
10.6 | 403.5388
10.7 | 402.527
10.8 | 401.562
10.9 | 400.5074
11 | 399.3182
11.1 | 398.0401
11.2 | 397.0805
11.3 | 396.0769
11.4 | 394.9843
11.5 | 393.7129
11.6 | 392.6235
11.7 | 391.5356
11.8 | 390.3145
11.9 | 389.1399
12 | 388.1464
12.1 | 387.0198
12.2 | 385.8948
12.3 | 384.9054
12.4 | 383.8281
12.5 | 382.7968
12.6 | 381.9894
12.7 | 381.094
12.8 | 380.0664
12.9 | 379.2177
13 | 378.4586
13.1 | 377.9215
13.2 | 377.2078
13.3 | 376.1858
13.4 | 375.4738
13.5 | 374.7626
13.6 | 374.052
13.7 | 373.342
13.8 | 372.7206
13.9 | 371.7926
14 | 370.9097
14.1 | 370.509
14.2 | 369.715
14.3 | 369.0092
14.4 | 368.3477
14.5 | 367.6432
14.6 | 367.1133
14.7 | 366.3231
14.8 | 365.4035
14.9 | 364.9619
15 | 364.174
15.1 | 362.9978
15.2 | 361.8666
15.3 | 361.4273
15.4 | 360.9019
15.5 | 360.2907
15.6 | 359.508
15.7 | 358.5544
15.8 | 358.031
15.9 | 357.3793
16 | 356.8138
16.1 | 356.2486
16.2 | 355.5558
16.3 | 354.7357
16.4 | 354.1721
16.5 | 353.3962
16.6 | 352.6636
16.7 | 351.9319
16.8 | 351.3704
16.9 | 350.4707
17 | 349.7412
17.1 | 348.8014
17.2 | 348.1159
17.3 | 347.389
17.4 | 346.6629
17.5 | 345.8114
17.6 | 345.045
17.7 | 344.2795
17.8 | 343.5567
17.9 | 342.9601
18 | 342.0716
18.1 | 341.3095
18.2 | 340.6732
18.3 | 339.8294
18.4 | 339.2776
18.5 | 338.7677
18.6 | 338.0093
18.7 | 337.376
18.8 | 336.5365
18.9 | 336.0698
19 | 335.5208
19.1 | 334.8485
19.2 | 334.5884
19.3 | 333.9992
19.4 | 333.3283
19.5 | 332.6991
19.6 | 332.1933
19.7 | 331.3607
19.8 | 330.7741
19.9 | 330.4328
20 | 330.0913
20.1 | 329.3835
20.2 | 328.9609
20.3 | 328.579
20.4 | 328.3592
20.5 | 327.7341
20.6 | 327.0286
20.7 | 326.5259
20.8 | 326.0638
20.9 | 325.4809
21 | 325.0998
21.1 | 324.2765