## GENERAL
TEST IDENTIFICATION
Borehole: | TNW049-BH
Sample: | 50UU
Depth: | 44.65 |  | [m]
VISUAL DESCRIPTION
INITIAL | UNDISTURBED | REMOULDED
Length | 142 | 100 | [mm]
Diameter | 72 | 50 | [mm]
Membrane thickness | 0.35 | 0.35 | [mm]
Rate of strain | 1 | 1 | [%/min]
Bulk density | 1.85 | 1.85 | [Mg/m³]
Dry density | 1.37 |  | [Mg/m³]
Water content | 35.5 |  | [%]
FAILURE
Cell pressure | 1000 | 1000 | [kPa]
Membrane correction | 0.47 | 1.42 | [%]
Corrected deviator stress | 213.3 | 339.3 | [kPa]
Strain at failure | 3.9 | 8.7 | [%]
Undrained shear strength | 106.6 | 169.6 | [kPa]

## UNDISTURBED
SHEARING STAGE - UNDISTURBED
Axial strain | Deviator stress
[%] | [kPa]
0 | 0
0.10566 | 0.18107
0.19722 | 69.9081
0.30288 | 98.1266
0.39445 | 120.0177
0.50011 | 136.6166
0.59872 | 151.8246
0.70437 | 162.7704
0.79594 | 171.8185
0.9016 | 178.0717
1.0002 | 183.1824
1.0988 | 187.5782
1.2045 | 190.5186
1.296 | 193.3363
1.4017 | 195.5374
1.5003 | 197.4581
1.606 | 199.2144
1.6975 | 200.7557
1.7962 | 202.1819
1.9018 | 203.3243
2.0075 | 204.3915
2.099 | 205.4153
2.1976 | 206.2528
2.3033 | 207.0005
2.4019 | 208.0017
2.4935 | 208.729
2.5991 | 209.1594
2.6978 | 209.7718
2.8034 | 210.3425
2.895 | 210.8246
3.0006 | 211.0347
3.0992 | 211.522
3.2049 | 211.8964
3.2965 | 212.3734
3.4021 | 212.4369
3.4937 | 212.6983
3.5994 | 212.855
3.705 | 213.0818
3.8036 | 213.1824
3.8952 | 213.2516
4.0008 | 213.1222
4.0995 | 213.1034
4.2051 | 213.1852
4.2967 | 213.1585
4.4023 | 213.0514
4.4939 | 213.024
4.5996 | 212.8225
4.7052 | 212.6211
4.8038 | 212.2256
4.9024 | 211.854
5.0011 | 211.6226
5.1067 | 211.3282
5.2053 | 210.8874
5.3039 | 210.5402
5.3955 | 210.1632
5.5012 | 209.7769
5.5998 | 209.4074
5.6984 | 208.9918
5.797 | 208.5536
5.9027 | 208.1457
6.0013 | 207.6853
6.0999 | 207.3408
6.1985 | 207.0656
6.3041 | 206.5442
6.4028 | 206.0626
6.5014 | 205.6506
6.6 | 205.2619
6.6986 | 204.8736
6.8043 | 204.355
6.9029 | 203.9676
6.9944 | 203.5511
7.0437 | 203.1865
7.1846 | 202.5208
7.2551 | 202.0404
7.3959 | 201.3994
7.4664 | 200.9884
7.6072 | 200.3037
7.6777 | 199.6444
7.7481 | 199.1897
7.889 | 198.5081
7.9594 | 197.8512
8.1003 | 197.0139
8.1707 | 196.4041
8.2412 | 195.75
8.3821 | 194.9617
8.4525 | 194.0621
8.5934 | 193.0299
8.6638 | 192.3128
8.7342 | 191.5293
8.8751 | 190.48
8.9456 | 189.878
9.0864 | 189.1003
9.1569 | 188.4778
9.2977 | 187.6137
9.3682 | 186.9708
9.4386 | 186.3955
9.5795 | 185.0248
9.6499 | 183.9413
9.7908 | 182.9751
9.8612 | 182.4264
10.0021 | 181.7509
10.0726 | 178.708
10.143 | 168.2983
10.2839 | 142.2169
10.3543 | 136.5055
10.4952 | 131.6821
10.5656 | 129.199
10.7065 | 127.1609
10.7769 | 125.629
10.8474 | 124.7563
10.9882 | 124.1078
11.0587 | 123.8278
11.1995 | 123.3776
11.27 | 123.2945
11.3404 | 123.2332
11.4813 | 123.2408
11.5517 | 123.4617
11.6926 | 123.6849
11.763 | 124.0562
11.8335 | 124.2317
11.9744 | 124.0627
12.0448 | 124.2806
12.1857 | 124.5208
12.2561 | 124.7805
12.397 | 124.8033
12.4674 | 124.6102
12.6083 | 124.3532
12.6787 | 124.3106
12.7492 | 124.2465
12.89 | 124.1823
12.9605 | 124.0111
13.1014 | 123.8185
13.1718 | 123.6688
13.2422 | 123.5406
13.3831 | 123.263
13.4535 | 123.1563
13.5944 | 122.9215
13.6649 | 122.6664
13.7353 | 122.5598
13.8762 | 122.389
13.9466 | 122.1345
14.0875 | 121.7952
14.1579 | 121.6889
14.2988 | 121.6028
14.3692 | 121.5385
14.4397 | 121.4322
14.5805 | 121.3246
14.651 | 121.1134
14.7919 | 120.8382
14.8623 | 120.7739
15.0032 | 120.4155
15.0736 | 120.1843
15.144 | 120.0576
15.2849 | 119.7836
15.3554 | 119.5115
15.4962 | 119.1966
15.5667 | 119.0082
15.6371 | 118.9236
15.778 | 118.5474
15.8484 | 118.2562
15.9893 | 117.9844
16.0597 | 117.7764
16.2006 | 117.4228
16.271 | 117.2359
16.3415 | 117.0902
16.4824 | 116.6967
16.5528 | 116.4489
16.6937 | 115.9746
16.7641 | 115.7481
16.905 | 115.1936
16.9754 | 114.7843
17.0459 | 114.3756
17.1867 | 113.6207
17.2572 | 112.99
17.398 | 112.1979
17.4685 | 111.2452
17.5389 | 107.58
17.6798 | 82.1319
17.7502 | 70.6625
17.8911 | 68.4935
17.9615 | 66.0717
18.032 | 61.7615
18.1729 | 60.1973
18.2433 | 58.7344
18.3842 | 56.9785
18.4546 | 51.7166
18.5955 | 48.5373
18.6659 | 40.859
18.8068 | 38.863
18.8772 | 37.4292
18.9477 | 36.2965
19.0885 | 34.2356
19.159 | 32.6915
19.2999 | 31.514
19.3703 | 30.6693
19.4407 | 29.9646
19.5816 | 29.2698
19.652 | 28.6667
19.7929 | 28.0545
19.8634 | 27.513
20.0042 | 26.8847
20.0747 | 27.1308
20.1451 | 27.4744
20.286 | 27.7683
20.3564 | 28.1495
20.4973 | 28.0898
20.5677 | 28.5087
20.6382 | 28.5174
20.779 | 28.8656
20.8495 | 29.4571
20.9904 | 30.0547
21.0608 | 30.3333

## REMOULDED
SHEARING STAGE - UNDISTURBED
Axial strain | Deviator stress
[%] | [kPa]
0 | 0
0.1 | 26.738
0.2 | 43.2926
0.3 | 75.4989
0.4 | 107.2093
0.5 | 128.4676
0.6 | 146.6961
0.7 | 162.0051
0.8 | 174.8074
0.9 | 184.8076
1 | 193.9302
1.1 | 201.6236
1.2 | 208.1941
1.3 | 213.6953
1.4 | 218.7832
1.5 | 223.8103
1.6 | 228.0248
1.7 | 231.8799
1.8 | 235.3266
1.9 | 239.0656
2 | 242.6467
2.1 | 245.6717
2.2 | 249.3374
2.3 | 252.4479
2.4 | 255.5018
2.5 | 258.3999
2.6 | 261.5892
2.7 | 263.7804
2.8 | 266.7091
2.9 | 269.4828
3 | 271.8057
3.1 | 274.0246
3.2 | 276.5834
3.3 | 279.3826
3.4 | 281.5359
3.5 | 283.6841
3.6 | 285.8764
3.7 | 287.8183
3.8 | 289.8047
3.9 | 291.982
4 | 293.8609
4.1 | 295.8329
4.2 | 297.9466
4.3 | 299.8115
4.4 | 300.9903
4.5 | 302.7497
4.6 | 304.6018
4.7 | 306.3524
4.8 | 307.6623
4.9 | 309.3563
5 | 310.8042
5.1 | 312.2966
5.2 | 313.737
5.3 | 314.9807
5.4 | 316.3657
5.5 | 317.6027
5.6 | 318.9325
5.7 | 320.2108
5.8 | 321.6297
5.9 | 322.6614
6 | 323.786
6.1 | 324.5727
6.2 | 325.6914
6.3 | 326.7594
6.4 | 327.6336
6.5 | 328.6957
6.6 | 329.6597
6.7 | 330.3358
6.8 | 331.1996
6.9 | 331.966
7 | 332.5879
7.1 | 333.5862
7.2 | 334.2035
7.3 | 334.8188
7.4 | 335.2905
7.5 | 335.9959
7.6 | 336.4168
7.7 | 337.0709
7.8 | 337.3473
7.9 | 337.5754
8 | 337.8491
8.1 | 338.215
8.2 | 338.5793
8.3 | 338.8954
8.4 | 339.1167
8.5 | 338.9173
8.6 | 339.09
8.7 | 339.2615
8.8 | 338.9674
8.9 | 339.0443
9 | 338.8885
9.1 | 338.6397
9.2 | 338.3907
9.3 | 338.1413
9.4 | 337.5226
9.5 | 336.9506
9.6 | 336.8855
9.7 | 336.4058
9.8 | 335.6048
9.9 | 335.126
10 | 334.51
10.1 | 333.803
10.2 | 333.0052
10.3 | 331.98
10.4 | 331.0932
10.5 | 330.2988
10.6 | 328.8223
10.7 | 327.4394
10.8 | 326.2404
10.9 | 324.5442
11 | 322.6243
11.1 | 320.5269
11.2 | 318.2977
11.3 | 315.621
11.4 | 312.4532
11.5 | 308.4805
11.6 | 304.0658
11.7 | 299.8401
11.8 | 295.5335
11.9 | 291.7294
12 | 288.2918
12.1 | 285.2194
12.2 | 282.0639
12.3 | 278.9148
12.4 | 276.2629
12.5 | 273.7056
12.6 | 271.3314
12.7 | 269.0065
12.8 | 266.775
12.9 | 264.9028
13 | 262.5912
13.1 | 261.0366
13.2 | 259.0871
13.3 | 257.2738
13.4 | 255.5523
13.5 | 254.0103
13.6 | 252.3832
13.7 | 250.6714
13.8 | 249.2262
13.9 | 247.9592
14 | 246.5631
14.1 | 245.082
14.2 | 243.9534
14.3 | 242.6522
14.4 | 241.2662
14.5 | 240.144
14.6 | 238.9369
14.7 | 237.7754
14.8 | 236.833
14.9 | 235.7188
15 | 234.5633
15.1 | 233.4099
15.2 | 232.5609
15.3 | 231.6702
15.4 | 230.4793
15.5 | 229.6349
15.6 | 228.577
15.7 | 227.7356
15.8 | 226.7241
15.9 | 225.8858
16 | 225.006
16.1 | 224.2986
16.2 | 223.5923
16.3 | 222.7592
16.4 | 221.8849
16.5 | 221.0546
16.6 | 220.4806
16.7 | 220.0346
16.8 | 219.1229
16.9 | 218.2552
17 | 217.7694
17.1 | 217.1997
17.2 | 216.6308
17.3 | 215.9785
17.4 | 215.3692
17.5 | 214.6767
17.6 | 213.9853
17.7 | 213.295
17.8 | 212.7732
17.9 | 212.2939
18 | 211.8151
18.1 | 211.0033
18.2 | 210.5261
18.3 | 210.2991
18.4 | 209.8643
18.5 | 209.2224
18.6 | 208.8718
18.7 | 208.4385
18.8 | 208.0471
18.9 | 207.6147
19 | 207.1003
19.1 | 206.5454
19.2 | 205.8678
19.3 | 205.4379
19.4 | 204.7621
19.5 | 204.0054
19.6 | 203.4957
19.7 | 202.9458
19.8 | 202.4375
19.9 | 201.7258
20 | 201.0969
20.1 | 200.591
20.2 | 199.8419
20.3 | 199.3783
20.4 | 198.9152
20.5 | 198.3717
20.6 | 197.7885
20.7 | 197.287
20.8 | 196.7458