## GENERAL
TEST IDENTIFICATION
Borehole: | TNW052-BH-A
Sample: | 3UU
Depth: | 44.15 |  | [m]
VISUAL DESCRIPTION
INITIAL | UNDISTURBED | REMOULDED
Length | 140.5 | 100 | [mm]
Diameter | 72.1 | 50 | [mm]
Membrane thickness | 0.35 | 0.35 | [mm]
Rate of strain | 1 | 1 | [%/min]
Bulk density | 2.02 | 1.88 | [Mg/m³]
Dry density | 1.64 |  | [Mg/m³]
Water content | 23.2 |  | [%]
FAILURE
Cell pressure | 1000 | 1000 | [kPa]
Membrane correction | 0.81 | 1.69 | [%]
Corrected deviator stress | 643.1 | 732.7 | [kPa]
Strain at failure | 6.8 | 10.6 | [%]
Undrained shear strength | 321.6 | 366.4 | [kPa]

## UNDISTURBED
SHEARING STAGE - UNDISTURBED
Axial strain | Deviator stress
[%] | [kPa]
0 | 0
0.099644 | 153.2573
0.20641 | 196.2445
0.29893 | 224.719
0.39858 | 243.9
0.49822 | 261.921
0.60498 | 278.1804
0.70463 | 292.9671
0.79715 | 306.7747
0.90391 | 318.5664
1.0036 | 330.5992
1.1032 | 342.3649
1.2028 | 353.6222
1.3025 | 364.131
1.4021 | 374.6178
1.5018 | 384.3589
1.6014 | 394.0796
1.7011 | 404.2614
1.8007 | 413.4596
1.9075 | 422.1263
2 | 431.7976
2.0996 | 440.2181
2.1993 | 448.3809
2.306 | 456.7314
2.4057 | 465.3364
2.5053 | 472.729
2.605 | 480.5826
2.6975 | 487.7407
2.7972 | 495.3235
2.8968 | 502.1762
3.0036 | 508.9756
3.1032 | 516.5095
3.2028 | 522.8415
3.3025 | 529.6331
3.395 | 535.9767
3.4947 | 542.03
3.6014 | 548.2645
3.7011 | 554.5256
3.8007 | 560.3015
3.9004 | 566.2995
4 | 571.5786
4.0996 | 577.3152
4.1993 | 582.1001
4.306 | 587.0638
4.3986 | 591.4023
4.4982 | 567.6168
4.5979 | 584.304
4.6975 | 593.9525
4.8043 | 600.9688
4.9039 | 606.3838
4.9964 | 611.1347
5.0961 | 615.1309
5.2028 | 618.8379
5.2954 | 622.1664
5.4021 | 625.1597
5.5018 | 627.9613
5.6014 | 630.2933
5.7011 | 632.157
5.8007 | 633.7847
5.9004 | 635.4075
6.0071 | 636.9765
6.0996 | 638.4087
6.1993 | 639.5578
6.2989 | 640.703
6.3986 | 641.6151
6.5053 | 642.0161
6.5979 | 642.5141
6.6975 | 642.9599
6.8043 | 643.1252
6.9039 | 643.1104
6.9964 | 642.9165
7.089 | 642.7216
7.1601 | 642.4487
7.3025 | 641.6748
7.3737 | 640.9473
7.4448 | 640.4469
7.5872 | 638.9935
7.6584 | 637.815
7.8007 | 635.9128
7.8719 | 634.2859
7.9431 | 632.8862
8.0854 | 630.3161
8.1566 | 628.9205
8.2989 | 626.8073
8.3701 | 624.9665
8.4413 | 623.1278
8.5836 | 620.5764
8.6548 | 619.1906
8.7972 | 616.6468
8.8683 | 614.8187
8.9395 | 612.9928
9.0819 | 610.906
9.153 | 608.4176
9.2954 | 605.672
9.3665 | 603.1913
9.4377 | 601.1575
9.5801 | 598.8689
9.6512 | 597.2836
9.7936 | 595.444
9.8648 | 593.8629
9.9359 | 592.9454
10.0783 | 591.1126
10.1495 | 590.1973
10.2918 | 588.5885
10.363 | 587.4556
10.4342 | 586.1043
10.5765 | 584.5013
10.6477 | 583.1535
10.79 | 581.1175
10.8612 | 579.5551
11.0036 | 577.3074
11.0747 | 575.314
11.1459 | 573.323
11.2883 | 570.6521
11.3594 | 568.4503
11.4306 | 566.4683
11.573 | 563.8112
11.6441 | 562.0519
11.7865 | 559.62
11.8577 | 557.4344
12 | 555.4426
12.0712 | 553.2636
12.1423 | 551.5177
12.2847 | 549.3214
12.3559 | 547.3661
12.4982 | 545.1776
12.5694 | 543.6566
12.6406 | 541.9234
12.7829 | 539.7451
12.8541 | 538.2307
12.9964 | 536.4857
13.0676 | 534.7626
13.1388 | 533.2544
13.2811 | 531.3052
13.3523 | 529.5891
13.4947 | 527.8584
13.5658 | 526.5707
13.637 | 524.8613
13.7794 | 522.9272
13.8505 | 521.645
13.9929 | 519.9274
14.0641 | 518.8593
14.1352 | 517.5818
14.2776 | 515.6611
14.3488 | 514.1776
14.4911 | 512.4726
14.5623 | 511.4119
14.7046 | 509.7115
14.7758 | 508.8623
14.847 | 507.5968
14.9893 | 506.3193
15.0605 | 505.265
15.1317 | 504.4196
15.274 | 503.1461
15.3452 | 502.0952
15.4875 | 500.8246
15.5587 | 499.983
15.7011 | 498.9215
15.7722 | 498.0815
15.8434 | 497.4484
15.9858 | 496.3891
16.0569 | 495.5514
16.1993 | 494.4938
16.2705 | 493.6576
16.3416 | 492.8222
16.484 | 491.5627
16.5552 | 490.9334
16.6975 | 489.4721
16.7687 | 488.4364
16.8399 | 487.8092
16.9822 | 486.5558
17.0534 | 486.1329
17.1957 | 485.0842
17.2669 | 484.4589
17.3381 | 483.6314
17.4804 | 482.585
17.5516 | 481.9612
17.694 | 480.7145
17.7651 | 479.8903
17.8363 | 479.2681
17.9786 | 478.4266
18.0498 | 477.4037
18.1922 | 476.3629
18.2633 | 475.7427
18.3345 | 474.9229
18.4769 | 473.8844
18.548 | 472.8667
18.6904 | 472.0294
18.7616 | 471.2129
18.9039 | 470.1778
18.9751 | 469.5613
19.0463 | 468.9452
19.1886 | 468.1099
19.2598 | 467.6923
19.331 | 467.0772
19.4733 | 466.2424
19.5445 | 465.8251
19.6868 | 464.7938
19.758 | 464.3767
19.9004 | 463.3464
19.9715 | 462.9295
20.0427 | 462.3168
20.1851 | 461.4835
20.2562 | 460.8716
20.3986 | 460.0388
20.4698 | 459.4277
20.5409 | 459.0115
20.6833 | 458.3735
20.7544 | 457.9572
20.8968 | 457.1247
20.968 | 456.5149

## REMOULDED
SHEARING STAGE - UNDISTURBED
Axial strain | Deviator stress
[%] | [kPa]
0 | 0
0.1 | 54.1667
0.2 | 124.9473
0.3 | 167.7603
0.4 | 205.516
0.5 | 232.9593
0.6 | 258.4739
0.7 | 283.6839
0.8 | 305.3566
0.9 | 326.1775
1 | 345.4936
1.1 | 362.5537
1.2 | 378.1698
1.3 | 395.2615
1.4 | 410.8616
1.5 | 425.5263
1.6 | 438.0555
1.7 | 450.7587
1.8 | 463.1351
1.9 | 475.6353
2 | 486.6616
2.1 | 497.1159
2.2 | 505.6552
2.3 | 515.0717
2.4 | 523.9707
2.5 | 533.3471
2.6 | 541.711
2.7 | 549.0655
2.8 | 555.9088
2.9 | 562.7369
3 | 569.5497
3.1 | 575.8538
3.2 | 582.6367
3.3 | 587.927
3.4 | 593.205
3.5 | 597.9795
3.6 | 603.2337
3.7 | 608.9662
3.8 | 613.2158
3.9 | 617.4552
4 | 621.6844
4.1 | 626.392
4.2 | 630.1126
4.3 | 634.3115
4.4 | 637.5265
4.5 | 641.7061
4.6 | 644.9039
4.7 | 648.579
4.8 | 651.7601
4.9 | 654.9331
5 | 657.6142
5.1 | 660.2883
5.2 | 663.9208
5.3 | 666.5797
5.4 | 668.7497
5.5 | 671.395
5.6 | 674.0331
5.7 | 676.6642
5.8 | 678.8085
5.9 | 681.426
6 | 683.5576
6.1 | 685.6832
6.2 | 688.2805
6.3 | 689.9163
6.4 | 692.5005
6.5 | 694.1252
6.6 | 695.7448
6.7 | 697.8346
6.8 | 699.9184
6.9 | 701.5219
7 | 703.1205
7.1 | 705.1871
7.2 | 706.3024
7.3 | 707.4137
7.4 | 709.4642
7.5 | 710.5664
7.6 | 712.1353
7.7 | 713.6991
7.8 | 714.7883
7.9 | 716.3425
8 | 717.4231
8.1 | 718.4998
8.2 | 719.1049
8.3 | 720.641
8.4 | 721.2391
8.5 | 722.7662
8.6 | 723.8228
8.7 | 724.4103
8.8 | 724.9949
8.9 | 726.0404
9 | 727.082
9.1 | 727.6565
9.2 | 728.6905
9.3 | 728.7966
9.4 | 729.8236
9.5 | 729.9248
9.6 | 730.4844
9.7 | 731.041
9.8 | 731.5946
9.9 | 731.6863
10 | 731.3176
10.1 | 731.8638
10.2 | 732.4069
10.3 | 732.0334
10.4 | 732.5715
10.5 | 732.6509
10.6 | 732.7282
10.7 | 732.3488
10.8 | 732.4228
10.9 | 732.0409
11 | 732.1114
11.1 | 731.7271
11.2 | 731.3419
11.3 | 730.9557
11.4 | 730.1173
11.5 | 730.1805
11.6 | 729.7914
11.7 | 729.4014
11.8 | 728.5612
11.9 | 728.1698
12 | 727.7774
12.1 | 726.9364
12.2 | 725.6483
12.3 | 725.2546
12.4 | 725.306
12.5 | 724.4642
12.6 | 723.1774
12.7 | 722.3362
12.8 | 721.9392
12.9 | 721.0976
13 | 720.2562
13.1 | 718.9721
13.2 | 718.1313
13.3 | 717.732
13.4 | 716.4497
13.5 | 715.609
13.6 | 714.3284
13.7 | 713.4883
13.8 | 712.2093
13.9 | 710.4929
14 | 709.2165
14.1 | 708.8162
14.2 | 707.541
14.3 | 706.2669
14.4 | 705.4298
14.5 | 704.1573
14.6 | 702.8859
14.7 | 701.6156
14.8 | 700.3464
14.9 | 699.5116
15 | 698.6769
15.1 | 696.9775
15.2 | 696.5758
15.3 | 694.0163
15.4 | 693.6153
15.5 | 692.3526
15.6 | 691.5208
15.7 | 688.9717
15.8 | 681.2809
15.9 | 684.3143
16 | 684.7718
16.1 | 683.5171
16.2 | 682.2634
16.3 | 681.4371
16.4 | 679.7594
16.5 | 677.6585
16.6 | 676.4102
16.7 | 674.7387
16.8 | 672.2218
16.9 | 670.5556
17 | 668.046
17.1 | 665.5405
17.2 | 663.0392
17.3 | 659.6997
17.4 | 655.9456
17.5 | 651.3584
17.6 | 645.5214
17.7 | 638.8584
17.8 | 630.5352
17.9 | 620.9759
18 | 611.0205
18.1 | 601.0876
18.2 | 591.1771
18.3 | 582.5374
18.4 | 573.9171
18.5 | 565.3162
18.6 | 557.1493
18.7 | 550.243
18.8 | 543.352
18.9 | 536.4763
19 | 530.441
19.1 | 525.2431
19.2 | 519.6449
19.3 | 514.0591
19.4 | 509.3064
19.5 | 504.974
19.6 | 500.6509
19.7 | 495.1101
19.8 | 490.8069
19.9 | 486.5129