## GENERAL
TEST IDENTIFICATION
Borehole : | TNW052-BH
Sample : | 13BAGC
Depth : | 10.95 | [m]
VISUAL DESCRIPTION
Light brown SAND with gravel
INITIAL | Specimen 1 | Specimen 2 | Specimen 3
Diameter | 60.08 | 60.06 | 60.07 | [mm]
Length | 60.06 | 60.04 | 60.08 | [mm]
Water content | 4.8681 | 4.8681 | 4.8681 | [%]
Bulk density | 1.8284 | 1.832 | 1.8282 | [Mg/m³]
Dry density | 1.7435 | 1.7469 | 1.7433 | [Mg/m³]
Void ratio | 0.51993 | 0.51695 | 0.52007 | [-]
Degree of saturation | 24.8117 | 24.9549 | 24.8049 | [%]
SHEARING
Rate of displacement | 0.45 | 0.45 | 0.45 | [mm/min]
Void ratio at start of shear | 0.45249 | 0.39554 | 0.38325 | [-]
Normal stress | 110.3725 | 219.3677 | 438.3734 | [kPa]
Maximum shear stress | 80.6793 | 153.8525 | 292.1633 | [kPa]
Horizontal displacement | 9.9789 | 10.0085 | 7.8711 | [mm]
Vertical displacement | 0.71958 | 0.76436 | 0.63154 | [mm]
Degree of saturation | 80.8998 | 89.0193 | 87.3866 | [%]
SHEAR STRENGTH PARAMETERS
Effective angle of internal friction (φ') | 33 | [degree]
Effective cohesion (c') | 11 | [kPa]

## SHEARING
SHEARING STAGE
Specimen 1 | Specimen 1 | Specimen 1 | Specimen 2 | Specimen 2 | Specimen 2 | Specimen 3 | Specimen 3 | Specimen 3
Horizontal displacement | Shear stress | Vertical movement | Horizontal displacement | Shear stress | Vertical movement | Horizontal displacement | Shear stress | Vertical movement
[mm] | [kPa] | [mm] | [mm] | [kPa] | [mm] | [mm] | [kPa] | [mm]
0 | 0 | 0 | 0 | 0 | 0 | 0 | 0 | 0
0 | 5.74 | 0.001 | -0.01 | 6.975 | 0.002 | 0 | 6.014 | 0
0.023 | 13.39 | 0.004 | 0.011 | 20.79 | 0.003 | 0.019 | 17.856 | 0.002
0.061 | 17.115 | 0.012 | 0.048 | 31.611 | 0.011 | 0.054 | 38.53 | 0.004
0.098 | 19.021 | 0.025 | 0.088 | 38.001 | 0.022 | 0.095 | 53.258 | 0.013
0.137 | 21.002 | 0.039 | 0.128 | 42.479 | 0.035 | 0.134 | 61.93 | 0.024
0.176 | 22.279 | 0.052 | 0.165 | 45.922 | 0.047 | 0.173 | 68.252 | 0.037
0.212 | 23.556 | 0.064 | 0.201 | 49.851 | 0.059 | 0.21 | 74.947 | 0.05
0.25 | 24.942 | 0.077 | 0.239 | 53.168 | 0.073 | 0.247 | 81.167 | 0.063
0.287 | 26.041 | 0.09 | 0.278 | 56.48 | 0.086 | 0.284 | 86.89 | 0.077
0.325 | 26.885 | 0.102 | 0.314 | 58.648 | 0.099 | 0.323 | 91.94 | 0.09
0.362 | 28.399 | 0.115 | 0.352 | 61.443 | 0.111 | 0.36 | 95.529 | 0.103
0.401 | 29.48 | 0.126 | 0.389 | 63.962 | 0.124 | 0.4 | 100.161 | 0.115
0.438 | 30.246 | 0.137 | 0.426 | 66.552 | 0.135 | 0.434 | 104.463 | 0.125
0.475 | 31.263 | 0.148 | 0.464 | 68.554 | 0.148 | 0.473 | 108.423 | 0.137
0.512 | 32.288 | 0.159 | 0.502 | 70.02 | 0.161 | 0.51 | 112.15 | 0.148
0.549 | 33.544 | 0.169 | 0.54 | 71.959 | 0.173 | 0.548 | 115.968 | 0.159
0.587 | 34.271 | 0.179 | 0.577 | 74.021 | 0.183 | 0.585 | 119.988 | 0.169
0.626 | 34.793 | 0.19 | 0.614 | 76.053 | 0.193 | 0.624 | 123.742 | 0.179
0.662 | 35.727 | 0.199 | 0.653 | 78.269 | 0.203 | 0.661 | 127.036 | 0.188
0.7 | 36.735 | 0.209 | 0.689 | 80.119 | 0.212 | 0.699 | 130.36 | 0.198
0.737 | 37.745 | 0.218 | 0.729 | 81.669 | 0.222 | 0.735 | 133.8 | 0.207
0.776 | 39.028 | 0.227 | 0.764 | 82.684 | 0.233 | 0.774 | 136.824 | 0.216
0.814 | 38.855 | 0.235 | 0.802 | 84.534 | 0.242 | 0.812 | 140.348 | 0.225
0.851 | 40.023 | 0.243 | 0.839 | 86.187 | 0.251 | 0.848 | 143.667 | 0.234
0.888 | 40.919 | 0.251 | 0.878 | 87.597 | 0.26 | 0.886 | 146.754 | 0.242
0.926 | 41.738 | 0.259 | 0.917 | 88.469 | 0.269 | 0.924 | 149.308 | 0.251
0.963 | 41.904 | 0.268 | 0.953 | 89.637 | 0.277 | 0.961 | 152.001 | 0.259
1.002 | 42.374 | 0.276 | 0.992 | 90.115 | 0.286 | 0.998 | 154.315 | 0.266
1.04 | 43.204 | 0.283 | 1.025 | 91.662 | 0.294 | 1.039 | 158.057 | 0.274
1.076 | 44.036 | 0.29 | 1.067 | 92.389 | 0.303 | 1.074 | 160.105 | 0.281
1.113 | 44.832 | 0.298 | 1.104 | 93.634 | 0.31 | 1.111 | 162.613 | 0.289
1.151 | 45.336 | 0.306 | 1.142 | 94.271 | 0.318 | 1.149 | 164.242 | 0.296
1.188 | 45.823 | 0.313 | 1.179 | 94.86 | 0.325 | 1.187 | 167.19 | 0.303
1.227 | 46.181 | 0.32 | 1.215 | 95.691 | 0.332 | 1.225 | 169.173 | 0.31
1.263 | 46.734 | 0.327 | 1.253 | 96.542 | 0.339 | 1.261 | 172.151 | 0.316
1.3 | 47.743 | 0.334 | 1.291 | 97.846 | 0.346 | 1.299 | 174.789 | 0.323
1.338 | 48.412 | 0.341 | 1.329 | 99.1 | 0.353 | 1.335 | 177.513 | 0.329
1.377 | 49.013 | 0.348 | 1.367 | 100.254 | 0.359 | 1.375 | 178.626 | 0.335
1.413 | 49.407 | 0.354 | 1.403 | 101.356 | 0.365 | 1.412 | 181.292 | 0.342
1.453 | 49.745 | 0.361 | 1.44 | 102.452 | 0.371 | 1.449 | 183.701 | 0.347
1.489 | 50.02 | 0.367 | 1.479 | 103.178 | 0.377 | 1.486 | 185.03 | 0.353
1.526 | 50.799 | 0.373 | 1.517 | 103.704 | 0.383 | 1.523 | 187.139 | 0.359
1.564 | 51.329 | 0.379 | 1.554 | 104.41 | 0.388 | 1.562 | 188.672 | 0.365
1.602 | 51.784 | 0.385 | 1.592 | 104.434 | 0.394 | 1.599 | 190.787 | 0.37
1.64 | 52.434 | 0.39 | 1.628 | 105.643 | 0.399 | 1.637 | 192.906 | 0.376
1.677 | 52.351 | 0.396 | 1.666 | 106.849 | 0.405 | 1.673 | 194.764 | 0.381
1.714 | 52.978 | 0.401 | 1.705 | 107.597 | 0.41 | 1.711 | 196.85 | 0.386
1.751 | 53.517 | 0.406 | 1.742 | 108.251 | 0.415 | 1.749 | 198.44 | 0.392
1.791 | 53.693 | 0.411 | 1.779 | 109.614 | 0.42 | 1.788 | 200.492 | 0.397
1.827 | 54.355 | 0.416 | 1.815 | 110.663 | 0.425 | 1.825 | 201.94 | 0.402
1.864 | 54.864 | 0.42 | 1.853 | 111.448 | 0.43 | 1.86 | 204.168 | 0.406
1.902 | 55.495 | 0.425 | 1.891 | 111.788 | 0.435 | 1.899 | 205.913 | 0.411
1.938 | 56.052 | 0.429 | 1.929 | 112.641 | 0.44 | 1.937 | 207.118 | 0.416
1.978 | 56.096 | 0.434 | 1.966 | 113.148 | 0.445 | 1.975 | 208.752 | 0.42
2.016 | 56.135 | 0.438 | 2.004 | 113.619 | 0.449 | 2.011 | 210.296 | 0.424
2.051 | 56.258 | 0.442 | 2.042 | 114.334 | 0.454 | 2.049 | 212.398 | 0.428
2.09 | 57.077 | 0.447 | 2.078 | 115.292 | 0.458 | 2.085 | 214.03 | 0.432
2.127 | 57.531 | 0.451 | 2.117 | 115.528 | 0.462 | 2.123 | 216.28 | 0.436
2.164 | 57.761 | 0.455 | 2.155 | 115.872 | 0.467 | 2.162 | 217.234 | 0.441
2.203 | 58.398 | 0.459 | 2.191 | 117.049 | 0.471 | 2.199 | 218.883 | 0.444
2.242 | 58.565 | 0.463 | 2.229 | 117.617 | 0.475 | 2.236 | 220.283 | 0.448
2.277 | 59.116 | 0.466 | 2.266 | 117.884 | 0.48 | 2.273 | 222.007 | 0.452
2.315 | 59.691 | 0.47 | 2.304 | 118.369 | 0.484 | 2.31 | 223.435 | 0.456
2.354 | 59.563 | 0.474 | 2.342 | 118.481 | 0.488 | 2.349 | 224.573 | 0.46
2.391 | 59.61 | 0.477 | 2.38 | 119.406 | 0.491 | 2.387 | 226.135 | 0.464
2.429 | 59.819 | 0.481 | 2.416 | 120.021 | 0.495 | 2.423 | 227.488 | 0.468
2.467 | 60.46 | 0.485 | 2.455 | 120.335 | 0.499 | 2.462 | 229.088 | 0.471
2.503 | 61.059 | 0.488 | 2.494 | 120.821 | 0.503 | 2.498 | 230.02 | 0.475
2.541 | 61.072 | 0.492 | 2.53 | 121.21 | 0.507 | 2.537 | 232.223 | 0.479
2.579 | 61.399 | 0.495 | 2.569 | 121.912 | 0.51 | 2.575 | 232.391 | 0.483
2.617 | 62 | 0.499 | 2.605 | 122.5 | 0.514 | 2.613 | 234.288 | 0.486
2.654 | 61.934 | 0.502 | 2.644 | 123.014 | 0.518 | 2.649 | 235.235 | 0.489
2.69 | 62.084 | 0.505 | 2.682 | 123.231 | 0.521 | 2.686 | 236.965 | 0.492
2.727 | 62.789 | 0.508 | 2.72 | 123.836 | 0.524 | 2.725 | 238.055 | 0.496
2.766 | 62.911 | 0.511 | 2.758 | 124.435 | 0.528 | 2.762 | 239.344 | 0.499
2.804 | 62.831 | 0.513 | 2.794 | 125.177 | 0.531 | 2.8 | 240.644 | 0.501
2.842 | 63.173 | 0.516 | 2.832 | 125.86 | 0.534 | 2.836 | 241.841 | 0.504
2.88 | 63.648 | 0.519 | 2.869 | 126.169 | 0.537 | 2.873 | 243.363 | 0.507
2.916 | 63.866 | 0.521 | 2.908 | 126.252 | 0.541 | 2.912 | 244.887 | 0.509
2.954 | 64.147 | 0.524 | 2.944 | 126.759 | 0.544 | 2.95 | 245.583 | 0.512
2.992 | 64.684 | 0.527 | 2.981 | 127.363 | 0.546 | 2.987 | 246.822 | 0.514
3.03 | 64.795 | 0.53 | 3.02 | 127.789 | 0.549 | 3.025 | 248.129 | 0.517
3.067 | 64.931 | 0.532 | 3.056 | 128.425 | 0.552 | 3.061 | 248.677 | 0.519
3.104 | 65.168 | 0.535 | 3.096 | 128.655 | 0.555 | 3.099 | 249.952 | 0.521
3.142 | 65.746 | 0.537 | 3.133 | 128.727 | 0.557 | 3.137 | 251.365 | 0.523
3.18 | 65.522 | 0.539 | 3.171 | 129.28 | 0.56 | 3.175 | 252.468 | 0.526
3.218 | 65.689 | 0.542 | 3.209 | 130.136 | 0.562 | 3.213 | 253.18 | 0.528
3.255 | 65.787 | 0.544 | 3.244 | 130.616 | 0.565 | 3.249 | 254.265 | 0.53
3.293 | 66.071 | 0.546 | 3.283 | 131.017 | 0.567 | 3.289 | 255.561 | 0.532
3.331 | 66.369 | 0.548 | 3.32 | 131.615 | 0.57 | 3.325 | 256.075 | 0.534
3.367 | 66.516 | 0.551 | 3.358 | 132.091 | 0.572 | 3.363 | 258.056 | 0.536
3.405 | 66.82 | 0.553 | 3.395 | 132.46 | 0.575 | 3.401 | 258.464 | 0.538
3.443 | 67.41 | 0.555 | 3.432 | 132.705 | 0.577 | 3.438 | 259.485 | 0.54
3.48 | 67.6 | 0.557 | 3.47 | 133.062 | 0.579 | 3.475 | 260.515 | 0.541
3.518 | 67.672 | 0.56 | 3.509 | 133.026 | 0.582 | 3.513 | 262.455 | 0.543
3.555 | 67.989 | 0.562 | 3.547 | 133.384 | 0.583 | 3.552 | 263.128 | 0.545
3.591 | 68.058 | 0.564 | 3.584 | 133.946 | 0.586 | 3.588 | 263.383 | 0.546
3.631 | 68.33 | 0.566 | 3.621 | 134.744 | 0.588 | 3.626 | 264.178 | 0.548
3.667 | 69.226 | 0.568 | 3.66 | 135.107 | 0.59 | 3.664 | 265.639 | 0.549
3.705 | 69.268 | 0.571 | 3.698 | 134.906 | 0.592 | 3.701 | 266.635 | 0.551
3.742 | 69.232 | 0.574 | 3.735 | 135.231 | 0.594 | 3.738 | 267.765 | 0.553
3.78 | 69.764 | 0.576 | 3.773 | 135.53 | 0.595 | 3.775 | 268.501 | 0.554
3.818 | 69.816 | 0.579 | 3.811 | 135.658 | 0.597 | 3.813 | 269.538 | 0.556
3.854 | 70.116 | 0.582 | 3.847 | 136.498 | 0.599 | 3.851 | 270.15 | 0.557
3.892 | 70.441 | 0.584 | 3.885 | 136.482 | 0.601 | 3.887 | 271.723 | 0.558
3.929 | 70.794 | 0.586 | 3.922 | 136.851 | 0.603 | 3.925 | 272.568 | 0.559
3.967 | 70.674 | 0.589 | 3.961 | 136.767 | 0.605 | 3.963 | 273.104 | 0.561
4.006 | 70.796 | 0.591 | 3.998 | 136.625 | 0.606 | 4.001 | 274.119 | 0.562
4.043 | 71.171 | 0.593 | 4.034 | 137.229 | 0.608 | 4.037 | 275.047 | 0.564
4.08 | 71.384 | 0.596 | 4.072 | 137.413 | 0.61 | 4.076 | 276.001 | 0.565
4.118 | 71.574 | 0.598 | 4.108 | 138.103 | 0.612 | 4.113 | 276.714 | 0.567
4.156 | 71.881 | 0.6 | 4.147 | 138.128 | 0.614 | 4.15 | 277.866 | 0.568
4.193 | 71.671 | 0.602 | 4.186 | 138.644 | 0.615 | 4.19 | 277.864 | 0.569
4.229 | 71.992 | 0.603 | 4.223 | 138.155 | 0.617 | 4.227 | 279.297 | 0.571
4.267 | 72.512 | 0.605 | 4.259 | 138.624 | 0.619 | 4.263 | 280.247 | 0.572
4.304 | 72.65 | 0.606 | 4.298 | 138.723 | 0.621 | 4.298 | 280.786 | 0.573
4.342 | 72.717 | 0.608 | 4.336 | 138.803 | 0.623 | 4.339 | 281.381 | 0.574
4.379 | 73.086 | 0.609 | 4.373 | 139.222 | 0.625 | 4.377 | 281.329 | 0.576
4.419 | 72.956 | 0.611 | 4.411 | 139.921 | 0.626 | 4.415 | 282.364 | 0.577
4.453 | 73.566 | 0.613 | 4.448 | 140.234 | 0.628 | 4.451 | 282.766 | 0.577
4.494 | 73.45 | 0.613 | 4.487 | 140.389 | 0.63 | 4.489 | 283.378 | 0.578
4.53 | 73.297 | 0.615 | 4.523 | 140.932 | 0.632 | 4.527 | 283.801 | 0.579
4.568 | 73.339 | 0.616 | 4.563 | 140.91 | 0.634 | 4.564 | 284.218 | 0.58
4.605 | 73.473 | 0.618 | 4.599 | 141.006 | 0.635 | 4.601 | 284.712 | 0.581
4.642 | 73.687 | 0.619 | 4.637 | 141.714 | 0.637 | 4.639 | 285.74 | 0.582
4.68 | 73.803 | 0.62 | 4.675 | 141.376 | 0.638 | 4.675 | 286.231 | 0.583
4.719 | 74.218 | 0.623 | 4.712 | 141.882 | 0.64 | 4.713 | 286.638 | 0.583
4.755 | 74.403 | 0.624 | 4.751 | 141.758 | 0.642 | 4.752 | 287.596 | 0.584
4.793 | 74.548 | 0.626 | 4.788 | 142.295 | 0.643 | 4.79 | 287.048 | 0.585
4.831 | 74.71 | 0.627 | 4.825 | 142.984 | 0.645 | 4.827 | 287.543 | 0.585
4.869 | 74.481 | 0.629 | 4.863 | 142.901 | 0.646 | 4.863 | 287.397 | 0.586
4.905 | 74.681 | 0.63 | 4.9 | 143.017 | 0.648 | 4.9 | 288.202 | 0.586
4.943 | 74.768 | 0.63 | 4.938 | 143.302 | 0.649 | 4.94 | 288.131 | 0.587
4.979 | 74.632 | 0.632 | 4.976 | 143.373 | 0.65 | 4.977 | 288.241 | 0.588
5.02 | 74.861 | 0.633 | 5.013 | 143.833 | 0.651 | 5.014 | 288.017 | 0.588
5.057 | 75.043 | 0.633 | 5.049 | 144.108 | 0.652 | 5.051 | 288.072 | 0.589
5.093 | 75.163 | 0.634 | 5.088 | 144 | 0.653 | 5.088 | 287.511 | 0.589
5.131 | 75.326 | 0.634 | 5.125 | 143.932 | 0.654 | 5.127 | 287.356 | 0.589
5.171 | 74.958 | 0.634 | 5.163 | 143.865 | 0.655 | 5.165 | 286.766 | 0.589
5.206 | 75.054 | 0.635 | 5.199 | 144.357 | 0.656 | 5.204 | 286.676 | 0.59
5.244 | 75.307 | 0.635 | 5.237 | 144.216 | 0.656 | 5.24 | 286.737 | 0.59
5.282 | 75.352 | 0.635 | 5.275 | 144.414 | 0.657 | 5.277 | 286.027 | 0.59
5.319 | 74.953 | 0.635 | 5.314 | 144.428 | 0.658 | 5.315 | 285.839 | 0.59
5.357 | 74.785 | 0.636 | 5.351 | 144.209 | 0.659 | 5.354 | 285.813 | 0.591
5.394 | 74.994 | 0.636 | 5.388 | 144.406 | 0.659 | 5.392 | 286.323 | 0.592
5.434 | 75.304 | 0.637 | 5.426 | 144.353 | 0.66 | 5.43 | 286.702 | 0.592
5.47 | 75.62 | 0.637 | 5.462 | 144.358 | 0.66 | 5.465 | 287.32 | 0.593
5.507 | 75.816 | 0.638 | 5.501 | 144.197 | 0.661 | 5.503 | 288.121 | 0.593
5.544 | 75.72 | 0.638 | 5.538 | 143.968 | 0.662 | 5.543 | 287.44 | 0.594
5.583 | 75.392 | 0.638 | 5.575 | 144.1 | 0.662 | 5.581 | 287.939 | 0.594
5.62 | 75.479 | 0.638 | 5.613 | 143.755 | 0.663 | 5.618 | 288.033 | 0.595
5.658 | 75.646 | 0.639 | 5.648 | 144.335 | 0.664 | 5.656 | 288.263 | 0.595
5.696 | 75.838 | 0.639 | 5.687 | 143.987 | 0.664 | 5.692 | 288.389 | 0.596
5.732 | 75.733 | 0.639 | 5.727 | 143.894 | 0.665 | 5.73 | 288.09 | 0.596
5.77 | 75.693 | 0.64 | 5.762 | 143.788 | 0.665 | 5.768 | 288.025 | 0.597
5.809 | 75.737 | 0.64 | 5.8 | 143.852 | 0.666 | 5.805 | 288.709 | 0.597
5.846 | 75.753 | 0.64 | 5.837 | 143.909 | 0.666 | 5.841 | 288.805 | 0.598
5.882 | 75.513 | 0.642 | 5.875 | 143.95 | 0.667 | 5.881 | 289.077 | 0.599
5.921 | 75.865 | 0.642 | 5.913 | 143.705 | 0.67 | 5.917 | 289.641 | 0.6
5.959 | 75.636 | 0.642 | 5.951 | 143.593 | 0.67 | 5.955 | 289.475 | 0.6
5.996 | 75.481 | 0.642 | 5.987 | 143.883 | 0.67 | 5.993 | 289.596 | 0.601
6.034 | 75.67 | 0.643 | 6.025 | 144.33 | 0.67 | 6.03 | 289.748 | 0.601
6.07 | 75.958 | 0.644 | 6.061 | 144.079 | 0.671 | 6.067 | 289.78 | 0.602
6.108 | 76.206 | 0.645 | 6.101 | 143.928 | 0.671 | 6.103 | 289.835 | 0.603
6.146 | 76.469 | 0.645 | 6.139 | 144.297 | 0.672 | 6.141 | 289.48 | 0.603
6.184 | 76.398 | 0.646 | 6.177 | 144.357 | 0.672 | 6.18 | 289.851 | 0.604
6.222 | 76.412 | 0.646 | 6.213 | 144.579 | 0.673 | 6.217 | 290.048 | 0.604
6.259 | 76.472 | 0.647 | 6.25 | 144.521 | 0.674 | 6.255 | 289.907 | 0.605
6.297 | 76.733 | 0.648 | 6.289 | 144.547 | 0.674 | 6.291 | 290.52 | 0.605
6.333 | 76.288 | 0.648 | 6.326 | 144.772 | 0.675 | 6.329 | 289.68 | 0.606
6.371 | 76.477 | 0.649 | 6.363 | 144.877 | 0.676 | 6.368 | 289.131 | 0.607
6.409 | 76.3 | 0.65 | 6.401 | 144.881 | 0.677 | 6.405 | 288.798 | 0.608
6.447 | 76.472 | 0.65 | 6.437 | 145.578 | 0.677 | 6.442 | 288.504 | 0.608
6.484 | 76.657 | 0.651 | 6.478 | 145.764 | 0.678 | 6.478 | 289.147 | 0.609
6.521 | 76.76 | 0.652 | 6.514 | 145.674 | 0.679 | 6.517 | 288.995 | 0.61
6.557 | 76.694 | 0.653 | 6.552 | 145.81 | 0.68 | 6.554 | 288.937 | 0.61
6.596 | 76.825 | 0.654 | 6.588 | 146.107 | 0.681 | 6.592 | 288.838 | 0.611
6.634 | 76.891 | 0.654 | 6.625 | 146.333 | 0.681 | 6.63 | 289.089 | 0.612
6.672 | 77.209 | 0.655 | 6.663 | 146.287 | 0.682 | 6.668 | 289.612 | 0.613
6.709 | 77.212 | 0.656 | 6.701 | 146.552 | 0.683 | 6.705 | 289.476 | 0.613
6.746 | 77.541 | 0.657 | 6.74 | 146.674 | 0.684 | 6.743 | 289.736 | 0.614
6.785 | 77.472 | 0.658 | 6.777 | 146.477 | 0.685 | 6.781 | 289.458 | 0.614
6.823 | 77.232 | 0.66 | 6.813 | 146.778 | 0.686 | 6.818 | 289.123 | 0.615
6.86 | 77.297 | 0.66 | 6.852 | 146.71 | 0.687 | 6.855 | 289.896 | 0.616
6.896 | 77.454 | 0.661 | 6.889 | 146.636 | 0.688 | 6.891 | 289.618 | 0.616
6.934 | 77.476 | 0.662 | 6.928 | 146.892 | 0.688 | 6.931 | 289.635 | 0.617
6.971 | 77.388 | 0.663 | 6.965 | 146.679 | 0.689 | 6.969 | 289.388 | 0.618
7.01 | 77.311 | 0.664 | 7.002 | 147.198 | 0.69 | 7.005 | 289.223 | 0.618
7.046 | 77.437 | 0.664 | 7.04 | 147.562 | 0.691 | 7.043 | 289.708 | 0.619
7.084 | 77.446 | 0.665 | 7.078 | 147.474 | 0.692 | 7.082 | 289.053 | 0.619
7.121 | 77.574 | 0.665 | 7.116 | 147.396 | 0.693 | 7.117 | 289.075 | 0.62
7.159 | 77.715 | 0.666 | 7.153 | 147.628 | 0.694 | 7.154 | 289.655 | 0.62
7.197 | 77.895 | 0.667 | 7.189 | 147.896 | 0.695 | 7.194 | 289.339 | 0.621
7.235 | 77.888 | 0.668 | 7.226 | 148.113 | 0.696 | 7.231 | 289.942 | 0.622
7.273 | 77.797 | 0.669 | 7.265 | 147.912 | 0.697 | 7.268 | 289.655 | 0.623
7.31 | 78.144 | 0.67 | 7.304 | 147.942 | 0.698 | 7.305 | 289.936 | 0.623
7.347 | 78.3 | 0.671 | 7.341 | 148.059 | 0.699 | 7.343 | 289.495 | 0.624
7.386 | 78.193 | 0.672 | 7.377 | 147.956 | 0.699 | 7.381 | 289.81 | 0.624
7.423 | 78.332 | 0.673 | 7.415 | 148.22 | 0.7 | 7.419 | 289.835 | 0.625
7.462 | 78.246 | 0.674 | 7.452 | 148.022 | 0.701 | 7.457 | 290.103 | 0.625
7.499 | 78.118 | 0.675 | 7.489 | 148.066 | 0.702 | 7.494 | 290.588 | 0.626
7.535 | 78.151 | 0.676 | 7.528 | 147.838 | 0.703 | 7.531 | 290.594 | 0.626
7.574 | 78.036 | 0.677 | 7.565 | 147.731 | 0.704 | 7.569 | 290.074 | 0.627
7.612 | 77.832 | 0.678 | 7.601 | 147.703 | 0.704 | 7.607 | 290.328 | 0.628
7.649 | 77.79 | 0.679 | 7.639 | 148.226 | 0.705 | 7.645 | 291.218 | 0.628
7.685 | 77.815 | 0.68 | 7.677 | 148.298 | 0.706 | 7.681 | 291.764 | 0.629
7.724 | 78.017 | 0.681 | 7.716 | 148.674 | 0.707 | 7.72 | 291.68 | 0.629
7.761 | 78.057 | 0.682 | 7.753 | 148.236 | 0.708 | 7.757 | 291.604 | 0.629
7.799 | 78.117 | 0.683 | 7.79 | 148.34 | 0.709 | 7.795 | 291.585 | 0.63
7.837 | 78.301 | 0.684 | 7.827 | 148.311 | 0.71 | 7.832 | 291.999 | 0.631
7.874 | 78.241 | 0.685 | 7.864 | 148.272 | 0.711 | 7.871 | 292.163 | 0.632
7.91 | 78.207 | 0.686 | 7.902 | 148.339 | 0.712 | 7.908 | 291.867 | 0.632
7.948 | 78.425 | 0.686 | 7.941 | 148.635 | 0.713 | 7.946 | 291.758 | 0.633
7.987 | 78.454 | 0.688 | 7.977 | 148.315 | 0.714 | 7.984 | 291.854 | 0.633
8.025 | 78.655 | 0.688 | 8.015 | 148.733 | 0.715 | 8.022 | 291.525 | 0.634
8.062 | 78.9 | 0.689 | 8.052 | 148.65 | 0.716 | 8.059 | 292.072 | 0.635
8.1 | 78.645 | 0.69 | 8.09 | 148.46 | 0.717 | 8.095 | 292.115 | 0.635
8.135 | 78.624 | 0.691 | 8.129 | 148.507 | 0.718 | 8.132 | 291.644 | 0.636
8.175 | 78.775 | 0.691 | 8.167 | 148.541 | 0.719 | 8.172 | 291.464 | 0.637
8.212 | 79.023 | 0.692 | 8.204 | 148.796 | 0.72 | 8.208 | 291.249 | 0.637
8.25 | 78.938 | 0.693 | 8.241 | 148.823 | 0.721 | 8.246 | 291.545 | 0.638
8.286 | 78.811 | 0.693 | 8.279 | 148.952 | 0.722 | 8.283 | 291.589 | 0.639
8.323 | 78.762 | 0.694 | 8.318 | 148.903 | 0.722 | 8.321 | 291.225 | 0.639
8.363 | 78.439 | 0.695 | 8.354 | 148.88 | 0.724 | 8.359 | 290.729 | 0.64
8.401 | 78.714 | 0.696 | 8.392 | 149.195 | 0.724 | 8.397 | 290.448 | 0.641
8.438 | 78.64 | 0.697 | 8.43 | 149.414 | 0.725 | 8.434 | 290.084 | 0.642
8.475 | 78.708 | 0.697 | 8.467 | 149.41 | 0.726 | 8.471 | 290.439 | 0.642
8.512 | 78.712 | 0.698 | 8.505 | 149.733 | 0.727 | 8.507 | 290.916 | 0.643
8.549 | 78.959 | 0.698 | 8.542 | 149.397 | 0.728 | 8.546 | 290.846 | 0.644
8.587 | 78.98 | 0.699 | 8.58 | 149.368 | 0.729 | 8.584 | 291.571 | 0.644
8.626 | 78.728 | 0.7 | 8.618 | 149.83 | 0.73 | 8.622 | 290.765 | 0.645
8.663 | 78.884 | 0.701 | 8.655 | 149.7 | 0.731 | 8.658 | 290.922 | 0.645
8.699 | 78.822 | 0.701 | 8.692 | 149.838 | 0.732 | 8.696 | 290.914 | 0.646
8.737 | 78.855 | 0.702 | 8.73 | 149.689 | 0.733 | 8.734 | 290.795 | 0.647
8.774 | 79.043 | 0.703 | 8.769 | 150.183 | 0.734 | 8.772 | 289.887 | 0.647
8.813 | 79.288 | 0.704 | 8.805 | 150.222 | 0.735 | 8.81 | 290.394 | 0.648
8.851 | 79.329 | 0.704 | 8.843 | 150.271 | 0.736 | 8.847 | 290.238 | 0.649
8.887 | 79.341 | 0.705 | 8.881 | 150.203 | 0.736 | 8.884 | 290.502 | 0.649
8.925 | 79.182 | 0.705 | 8.918 | 150.267 | 0.737 | 8.922 | 290.19 | 0.65
8.963 | 79.052 | 0.706 | 8.956 | 150.522 | 0.739 | 8.959 | 289.765 | 0.65
9.002 | 78.699 | 0.706 | 8.993 | 150.804 | 0.74 | 8.999 | 289.586 | 0.651
9.04 | 78.583 | 0.706 | 9.03 | 150.842 | 0.74 | 9.035 | 289.639 | 0.651
9.076 | 79.084 | 0.707 | 9.067 | 150.926 | 0.741 | 9.072 | 289.184 | 0.652
9.114 | 79.608 | 0.708 | 9.106 | 150.769 | 0.742 | 9.108 | 289.247 | 0.653
9.152 | 79.726 | 0.709 | 9.143 | 151.022 | 0.743 | 9.148 | 283.793 | 0.657
9.191 | 79.794 | 0.709 | 9.182 | 151.178 | 0.743 | 9.185 | 288.377 | 0.657
9.226 | 79.813 | 0.709 | 9.219 | 151.167 | 0.744 | 9.223 | 288.735 | 0.658
9.265 | 79.633 | 0.71 | 9.255 | 151.651 | 0.744 | 9.26 | 288.841 | 0.658
9.302 | 79.477 | 0.71 | 9.295 | 151.371 | 0.745 | 9.297 | 289.281 | 0.658
9.339 | 79.644 | 0.71 | 9.333 | 151.654 | 0.746 | 9.335 | 289.198 | 0.658
9.378 | 79.703 | 0.711 | 9.37 | 151.804 | 0.747 | 9.373 | 289.331 | 0.659
9.415 | 79.581 | 0.712 | 9.407 | 151.848 | 0.749 | 9.41 | 289.596 | 0.66
9.453 | 79.745 | 0.712 | 9.444 | 152.447 | 0.75 | 9.448 | 289.387 | 0.661
9.491 | 80.202 | 0.713 | 9.482 | 152.594 | 0.751 | 9.483 | 289.991 | 0.661
9.528 | 80.098 | 0.713 | 9.519 | 152.511 | 0.751 | 9.523 | 289.818 | 0.662
9.566 | 80.078 | 0.714 | 9.559 | 152.827 | 0.752 | 9.561 | 289.28 | 0.663
9.604 | 79.956 | 0.714 | 9.595 | 152.731 | 0.754 | 9.598 | 289.954 | 0.664
9.643 | 79.753 | 0.714 | 9.633 | 152.964 | 0.754 | 9.637 | 288.94 | 0.665
9.677 | 79.63 | 0.714 | 9.672 | 153.013 | 0.755 | 9.673 | 289.412 | 0.667
9.716 | 79.423 | 0.715 | 9.709 | 153.324 | 0.756 | 9.711 | 289.031 | 0.668
9.754 | 79.402 | 0.715 | 9.746 | 153.395 | 0.757 | 9.748 | 288.657 | 0.669
9.791 | 79.772 | 0.716 | 9.783 | 153.575 | 0.758 | 9.787 | 288.315 | 0.67
9.828 | 79.805 | 0.717 | 9.821 | 153.603 | 0.759 | 9.825 | 288.055 | 0.671
9.866 | 80.192 | 0.718 | 9.859 | 153.16 | 0.76 | 9.862 | 288.177 | 0.672
9.904 | 80.361 | 0.718 | 9.896 | 153.122 | 0.761 | 9.899 | 288.921 | 0.673
9.941 | 80.466 | 0.719 | 9.933 | 153.369 | 0.762 | 9.936 | 288.5 | 0.674
9.979 | 80.679 | 0.72 | 9.972 | 153.348 | 0.763 | 9.975 | 288.071 | 0.676
10.016 | 80.523 | 0.72 | 10.009 | 153.853 | 0.764 | 10.012 | 288.814 | 0.677