## GENERAL
TEST IDENTIFICATION
Borehole: | TNW052-BH
Sample: | 35UU
Depth: | 29.35 |  | [m]
VISUAL DESCRIPTION
INITIAL | UNDISTURBED | REMOULDED
Length | 139.1 |  | [mm]
Diameter | 72.5 |  | [mm]
Membrane thickness | 0.35 |  | [mm]
Rate of strain | 1 |  | [%/min]
Bulk density | 2.27 |  | [Mg/m³]
Dry density | 2 |  | [Mg/m³]
Water content | 13.2 |  | [%]
FAILURE
Cell pressure | 1000 |  | [kPa]
Membrane correction | 2 |  | [%]
Corrected deviator stress | 340.2 |  | [kPa]
Strain at failure | 19.9 |  | [%]
Undrained shear strength | 170 |  | [kPa]

## UNDISTURBED
SHEARING STAGE - UNDISTURBED
Axial strain | Deviator stress
[%] | [kPa]
0 | 0
0.10787 | 13.7185
0.20856 | 19.493
0.30205 | 23.7552
0.40992 | 26.7019
0.50342 | 29.3859
0.6041 | 31.6285
0.70478 | 33.9386
0.80547 | 35.9319
0.90615 | 38.1129
1.0068 | 40.1457
1.1075 | 42.1264
1.2082 | 44.3422
1.3017 | 46.4143
1.4096 | 48.4735
1.5102 | 50.6996
1.6037 | 52.7591
1.7116 | 54.8048
1.8051 | 57.07
1.913 | 59.1778
2.0065 | 61.4339
2.1072 | 63.5853
2.2078 | 65.8742
2.3085 | 68.1582
2.4092 | 70.2957
2.5099 | 72.5938
2.6034 | 74.917
2.7041 | 77.0171
2.8047 | 79.3715
2.9126 | 81.7139
3.0061 | 84.1121
3.1068 | 86.2403
3.2075 | 88.5748
3.3082 | 90.9978
3.4088 | 93.1117
3.5095 | 95.5246
3.603 | 97.6838
3.7109 | 99.8687
3.8044 | 102.2051
3.9051 | 104.5281
4.0058 | 106.846
4.1064 | 109.066
4.2071 | 111.4666
4.3078 | 113.6071
4.4085 | 116.0437
4.5092 | 118.0821
4.6027 | 120.6337
4.7105 | 122.7678
4.804 | 125.3321
4.9047 | 127.5353
5.0054 | 129.8946
5.1061 | 132.2945
5.2068 | 134.8267
5.3074 | 137.2387
5.4009 | 139.6796
5.5016 | 141.875
5.6023 | 144.3396
5.7102 | 146.741
5.8109 | 149.1944
5.9044 | 151.4724
6.005 | 153.7558
6.1057 | 156.1021
6.2064 | 158.3977
6.3071 | 160.4839
6.4006 | 162.7825
6.5085 | 164.9134
6.6091 | 167.0526
6.7026 | 169.2233
6.8105 | 171.2259
6.904 | 173.4771
6.9975 | 175.5434
7.0694 | 177.8064
7.1413 | 179.8408
7.2851 | 181.9923
7.3571 | 184.0182
7.5009 | 185.933
7.5728 | 188.2637
7.6447 | 190.3222
7.7886 | 192.4205
7.8605 | 194.6041
8.0043 | 196.7117
8.0762 | 198.7972
8.1481 | 200.946
8.292 | 202.902
8.3639 | 204.9087
8.5077 | 206.9411
8.5796 | 209.0498
8.6516 | 211.2212
8.7954 | 212.8821
8.8673 | 215.0667
9.0111 | 216.8703
9.0831 | 218.6937
9.155 | 220.602
9.2988 | 222.2134
9.3707 | 224.0038
9.4426 | 226.0103
9.5865 | 227.3871
9.6584 | 228.948
9.8022 | 230.5334
9.8741 | 232.5235
9.9461 | 234.2922
10.0899 | 235.6441
10.1618 | 237.4052
10.3056 | 238.9643
10.3776 | 240.5007
10.4495 | 242.2511
10.5933 | 243.795
10.6652 | 245.5376
10.8091 | 246.8548
10.881 | 248.3742
10.9529 | 250.3218
11.0967 | 251.6246
11.1686 | 253.3489
11.2406 | 255.0701
11.3844 | 256.3584
11.4563 | 257.8577
11.6001 | 259.1364
11.6721 | 260.8426
11.744 | 262.5457
11.8878 | 263.8099
11.9597 | 265.5054
12.1036 | 266.7597
12.1755 | 268.4476
12.2474 | 269.92
12.3912 | 271.1601
12.4631 | 272.6256
12.607 | 274.0677
12.6789 | 275.5261
12.7508 | 276.7706
12.8946 | 277.7766
12.9666 | 279.4363
13.0385 | 280.672
13.1823 | 281.8754
13.2542 | 283.3149
13.3981 | 284.0894
13.47 | 285.5223
13.5419 | 286.7432
13.6857 | 287.7154
13.7576 | 288.9302
13.9015 | 289.8939
13.9734 | 291.1028
14.0453 | 292.1011
14.1891 | 293.2609
14.2611 | 294.4613
14.4049 | 295.1974
14.4768 | 296.392
14.5487 | 297.3773
14.6926 | 298.3093
14.7645 | 299.2892
14.9083 | 300.4191
14.9802 | 301.5994
15.0521 | 302.9828
15.196 | 303.4835
15.2679 | 304.8606
15.3398 | 305.825
15.4836 | 306.9295
15.5556 | 308.0928
15.6994 | 309.1881
15.7713 | 310.1413
15.8432 | 311.4999
15.9871 | 312.1754
16.059 | 313.3243
16.2028 | 314.195
16.2747 | 315.3379
16.3466 | 316.2758
16.4905 | 316.9328
16.5624 | 317.8656
16.7062 | 318.3138
16.7781 | 318.8388
16.8501 | 319.9661
16.9939 | 320.6063
17.0658 | 321.1256
17.2096 | 321.9598
17.2816 | 322.4751
17.3535 | 323.1892
17.4973 | 323.4139
17.5692 | 324.1239
17.7131 | 324.5427
17.785 | 325.2483
17.8569 | 326.1511
18.0007 | 326.3626
18.0726 | 327.0622
18.1446 | 327.9582
18.2884 | 328.5574
18.3603 | 329.2507
18.5041 | 329.8431
18.5761 | 330.729
18.648 | 331.4159
18.7918 | 332.1949
18.8637 | 332.8771
19.0076 | 333.2564
19.0795 | 334.1302
19.1514 | 335.002
19.2952 | 335.7627
19.3671 | 336.434
19.511 | 336.9921
19.5829 | 337.659
19.6548 | 338.1296
19.7986 | 338.4844
19.8706 | 339.3393
19.9425 | 339.9984
20.0863 | 340.151