## GENERAL
TEST IDENTIFICATION
Borehole: | TNW052-BH
Sample: | 36UU
Depth: | 30.35 |  | [m]
VISUAL DESCRIPTION
INITIAL | UNDISTURBED | REMOULDED
Length | 139.6 |  | [mm]
Diameter | 71.7 |  | [mm]
Membrane thickness | 0.35 |  | [mm]
Rate of strain | 1 |  | [%/min]
Bulk density | 2.27 |  | [Mg/m³]
Dry density | 2 |  | [Mg/m³]
Water content | 13.7 |  | [%]
FAILURE
Cell pressure | 1000 |  | [kPa]
Membrane correction | 1.71 |  | [%]
Corrected deviator stress | 242.8 |  | [kPa]
Strain at failure | 17.8 |  | [%]
Undrained shear strength | 121.4 |  | [kPa]

## UNDISTURBED
SHEARING STAGE - UNDISTURBED
Axial strain | Deviator stress
[%] | [kPa]
0 | 0
0.10026 | 5.7072
0.20053 | 10.8769
0.30079 | 15.5675
0.40106 | 20.6233
0.49416 | 25.322
0.60159 | 30.0524
0.70185 | 35.2675
0.80212 | 40.6438
0.90238 | 45.5923
0.99549 | 50.9518
1.1029 | 55.7282
1.196 | 60.896
1.3034 | 65.432
1.3965 | 70.3116
1.504 | 74.5841
1.6042 | 78.9998
1.6973 | 82.9026
1.8048 | 86.6133
1.8979 | 90.4278
1.9981 | 93.7421
2.1056 | 96.8477
2.1987 | 100.1078
2.2989 | 102.9905
2.3992 | 105.9153
2.4995 | 108.448
2.6069 | 111.1348
2.7 | 113.6655
2.8003 | 115.9892
2.9005 | 118.2839
3.0008 | 120.5016
3.0939 | 122.6765
3.2013 | 124.4196
3.3016 | 126.3362
3.4018 | 128.3203
3.5021 | 130.2046
3.6024 | 131.9892
3.6955 | 133.6853
3.8029 | 135.2609
3.9032 | 136.915
3.9963 | 138.624
4.1037 | 140.0458
4.1968 | 141.6056
4.3042 | 142.9967
4.3973 | 144.5025
4.5048 | 145.9341
4.5979 | 147.4569
4.7053 | 148.8344
4.7984 | 150.1856
4.9058 | 151.4388
4.9989 | 152.9016
5.1064 | 154.1015
5.1995 | 155.4876
5.2997 | 156.6237
5.4 | 157.9443
5.5074 | 159.2489
5.6005 | 160.506
5.7008 | 161.6306
5.801 | 162.7758
5.8941 | 164.0247
6.0016 | 165.0811
6.1018 | 166.3573
6.2021 | 167.5144
6.2952 | 168.7519
6.4026 | 169.7042
6.5029 | 170.714
6.6032 | 171.9063
6.7034 | 172.9801
6.7965 | 173.9501
6.904 | 174.8663
7.0042 | 176.0935
7.0615 | 177.2895
7.2048 | 178.1713
7.2764 | 179.2189
7.348 | 180.2418
7.4912 | 181.2063
7.5628 | 182.3619
7.7061 | 183.1597
7.7777 | 184.4474
7.8493 | 185.4365
7.9926 | 186.362
8.0642 | 187.4603
8.1358 | 188.6022
8.279 | 189.4728
8.3506 | 190.4737
8.4939 | 191.3833
8.5655 | 192.244
8.6371 | 193.3517
8.7803 | 194.1844
8.852 | 195.107
8.9952 | 195.9786
9.0668 | 196.8293
9.1384 | 197.8359
9.2817 | 198.5864
9.3533 | 199.3642
9.4965 | 200.1315
9.5681 | 201.0621
9.6398 | 201.8792
9.783 | 202.6382
9.8546 | 203.4514
9.9979 | 203.9595
10.0695 | 204.8135
10.1411 | 205.7104
10.2843 | 206.5221
10.3559 | 207.2816
10.4992 | 207.9989
10.5708 | 208.821
10.6424 | 209.6415
10.7856 | 210.2402
10.8573 | 210.9024
11.0005 | 211.6944
11.0721 | 212.6391
11.1437 | 213.3842
11.287 | 214.1674
11.3586 | 215.0184
11.5018 | 215.6203
11.5734 | 216.2483
11.6451 | 217.0719
11.7883 | 217.6663
11.8599 | 218.1369
12.0032 | 218.6394
12.0748 | 219.3248
12.1464 | 220.0088
12.2896 | 220.2874
12.3612 | 220.9681
12.4329 | 221.6474
12.5761 | 222.1364
12.6477 | 222.8122
12.7909 | 223.2964
12.8626 | 223.7531
12.9342 | 224.6397
13.0774 | 224.9019
13.149 | 225.3546
13.2923 | 225.8278
13.3639 | 226.0633
13.4355 | 226.7266
13.5787 | 227.1936
13.6504 | 227.6397
13.7936 | 227.8888
13.8652 | 228.5455
13.9368 | 228.9878
14.0801 | 229.4441
14.1517 | 229.8837
14.2949 | 230.3354
14.3665 | 230.7722
14.4382 | 231.2079
14.5814 | 231.6535
14.653 | 232.2977
14.7962 | 232.5276
14.8679 | 233.1684
14.9395 | 233.5974
15.0827 | 233.8218
15.1543 | 234.2482
15.2976 | 234.6786
15.3692 | 235.1022
15.4408 | 235.5247
15.584 | 235.74
15.6557 | 236.3687
15.7989 | 236.5801
15.8705 | 236.7891
15.9421 | 237.4134
16.0854 | 237.6196
16.157 | 237.8257
16.3002 | 238.2358
16.3718 | 238.6468
16.4435 | 239.0567
16.5867 | 239.0478
16.6583 | 239.6615
16.8015 | 239.6495
16.8732 | 240.0544
16.9448 | 240.4583
17.088 | 240.6474
17.1596 | 240.8436
17.3029 | 241.0295
17.3745 | 241.2239
17.4461 | 241.6219
17.5893 | 242.0069
17.661 | 242.4021
17.8042 | 242.7826