## GENERAL
TEST IDENTIFICATION
Borehole: | TNW052-BH
Sample: | 37UU
Depth: | 31.55 |  | [m]
VISUAL DESCRIPTION
INITIAL | UNDISTURBED | REMOULDED
Length | 138.1 |  | [mm]
Diameter | 72.3 |  | [mm]
Membrane thickness | 0.35 |  | [mm]
Rate of strain | 1 |  | [%/min]
Bulk density | 2.29 |  | [Mg/m³]
Dry density | 2.01 |  | [Mg/m³]
Water content | 13.5 |  | [%]
FAILURE
Cell pressure | 1000 |  | [kPa]
Membrane correction | 1.77 |  | [%]
Corrected deviator stress | 188 |  | [kPa]
Strain at failure | 19.1 |  | [%]
Undrained shear strength | 94 |  | [kPa]

## UNDISTURBED
SHEARING STAGE - UNDISTURBED
Axial strain | Deviator stress
[%] | [kPa]
0 | 0
0.10136 | -1.8336
0.20996 | -1.4272
0.30408 | -0.9227
0.3982 | -0.47743
0.49957 | -0.034909
0.60817 | 0.42006
0.70229 | 0.95478
0.79641 | 1.4541
0.90501 | 2.0009
0.99913 | 2.577
1.1077 | 3.1149
1.2019 | 3.7433
1.3032 | 4.3234
1.3973 | 4.9903
1.5059 | 5.5763
1.6073 | 6.2872
1.7014 | 6.9741
1.8028 | 7.6318
1.9041 | 8.3457
2.0055 | 9.1106
2.1069 | 9.7927
2.201 | 10.5873
2.3096 | 11.3244
2.4037 | 12.1372
2.4978 | 12.8367
2.6064 | 13.6237
2.7006 | 14.4911
2.8019 | 15.3146
2.9033 | 16.1339
3.0046 | 17.0272
3.0988 | 17.9232
3.2074 | 18.7586
3.3015 | 19.7194
3.4028 | 20.6146
3.5042 | 21.5479
3.5983 | 22.5289
3.7069 | 23.472
3.801 | 24.5405
3.9024 | 25.5103
3.9965 | 26.6213
4.1051 | 27.5839
4.2065 | 28.6874
4.3006 | 29.8618
4.402 | 30.8906
4.5033 | 31.9871
4.6047 | 33.1976
4.7061 | 34.3589
4.8074 | 35.4945
4.9015 | 36.7009
5.0029 | 37.7852
5.1043 | 39.006
5.2056 | 40.1547
5.2997 | 41.4205
5.4083 | 42.5831
5.5025 | 43.8897
5.5966 | 45.0785
5.7052 | 46.279
5.7993 | 47.6005
5.9079 | 48.8643
6.002 | 50.249
6.0961 | 51.4705
6.1975 | 52.4787
6.2989 | 53.9874
6.3423 | 55.488
6.4871 | 56.8911
6.5595 | 58.2519
6.7043 | 59.6245
6.7767 | 61.0935
6.8491 | 62.5829
6.9939 | 63.8759
7.0663 | 65.4048
7.1387 | 66.8633
7.2835 | 68.1903
7.3559 | 69.7108
7.5007 | 70.9621
7.5731 | 72.4315
7.6455 | 73.9662
7.7903 | 75.2738
7.8627 | 76.8248
7.9351 | 78.2162
8.0799 | 79.5123
8.1523 | 81.01
8.2971 | 82.3205
8.3695 | 83.8345
8.4419 | 85.2344
8.5867 | 86.5333
8.6591 | 87.9943
8.8039 | 89.2185
8.8763 | 90.718
8.9487 | 92.2594
9.0935 | 93.5386
9.1659 | 95.0295
9.2383 | 96.4073
9.3831 | 97.8075
9.4555 | 99.334
9.6003 | 100.6814
9.6727 | 102.0914
9.7451 | 103.5871
9.89 | 104.7906
9.9624 | 106.2801
10.0348 | 107.7672
10.1796 | 109.0029
10.252 | 110.3305
10.3968 | 111.6894
10.4692 | 112.9239
10.5416 | 114.3308
10.6864 | 115.4818
10.7588 | 116.774
10.9036 | 117.8738
10.976 | 119.1388
11.0484 | 120.3147
11.1932 | 121.5774
11.2656 | 122.813
11.338 | 124.0032
11.4828 | 125.125
11.5552 | 126.4177
11.7 | 127.4242
11.7724 | 128.6899
11.8448 | 129.8673
11.9896 | 130.9494
12.062 | 132.1431
12.1344 | 133.3132
12.2792 | 134.3633
12.3516 | 135.6137
12.4964 | 136.6564
12.5688 | 137.7733
12.6412 | 139.016
12.786 | 139.9206
12.8584 | 141.1579
13.0032 | 142.2041
13.0756 | 143.3087
13.148 | 144.3265
13.2928 | 145.299
13.3652 | 146.4388
13.4376 | 147.5766
13.5824 | 148.4124
13.6548 | 149.5872
13.7996 | 150.5004
13.872 | 151.5018
13.9444 | 152.3964
14.0892 | 153.1955
14.1616 | 154.1904
14.234 | 155.1417
14.3788 | 155.9318
14.4512 | 156.9202
14.596 | 157.6624
14.6684 | 158.6463
14.7408 | 159.4827
14.8856 | 160.237
14.958 | 161.1107
15.1028 | 161.9005
15.1752 | 162.6872
15.2476 | 163.5549
15.3924 | 164.2741
15.4648 | 165.2407
15.5372 | 166.0613
15.682 | 166.6485
15.7544 | 167.465
15.8992 | 168.0469
15.9716 | 168.7364
16.044 | 169.7111
16.1888 | 170.3261
16.2612 | 171.1125
16.406 | 171.6405
16.4784 | 172.5451
16.5508 | 173.2851
16.6956 | 173.9681
16.768 | 174.6433
16.8404 | 175.4996
16.9852 | 176.1541
17.0576 | 176.9454
17.2024 | 177.5335
17.2748 | 178.2401
17.3472 | 179.0863
17.492 | 179.6062
17.5644 | 180.3074
17.7092 | 180.9225
17.7816 | 181.4395
17.854 | 182.0554
17.9988 | 182.5031
18.0712 | 183.1357
18.1436 | 183.647
18.2884 | 184.1281
18.3608 | 184.716
18.4332 | 185.3026
18.578 | 185.6378
18.6504 | 186.1418
18.7953 | 186.6314
18.8677 | 187.1126
18.9401 | 187.6321
19.0849 | 188.036