## GENERAL
TEST IDENTIFICATION
Borehole: | TNW052-BH
Sample: | 43UU
Depth: | 36.9 |  | [m]
VISUAL DESCRIPTION
INITIAL | UNDISTURBED | REMOULDED
Length | 135.4 | 100 | [mm]
Diameter | 73.6 | 50 | [mm]
Membrane thickness | 0.35 | 0.35 | [mm]
Rate of strain | 1 | 1 | [%/min]
Bulk density | 2.23 | 2.21 | [Mg/m³]
Dry density | 1.97 |  | [Mg/m³]
Water content | 13.3 |  | [%]
FAILURE
Cell pressure | 1000 | 1000 | [kPa]
Membrane correction | 1.73 | 2.63 | [%]
Corrected deviator stress | 157.1 | 313.7 | [kPa]
Strain at failure | 19 | 20 | [%]
Undrained shear strength | 78.5 | 156.5 | [kPa]

## UNDISTURBED
SHEARING STAGE - UNDISTURBED
Axial strain | Deviator stress
[%] | [kPa]
0 | 0
0.095991 | 0.042229
0.19198 | 0.4277
0.29536 | 0.85661
0.39135 | 1.2777
0.49472 | 1.7145
0.59071 | 2.1625
0.69409 | 2.6134
0.79008 | 3.111
0.89345 | 3.6043
0.98944 | 4.1163
1.0928 | 4.6562
1.1962 | 5.1672
1.2922 | 5.7179
1.3882 | 6.2814
1.4915 | 6.8262
1.5949 | 7.4114
1.6909 | 8.0154
1.7869 | 8.5698
1.8903 | 9.1929
1.9863 | 9.8048
2.097 | 10.426
2.193 | 11.1204
2.289 | 11.7469
2.3924 | 12.3909
2.4958 | 13.1343
2.5917 | 13.7729
2.6951 | 14.4607
2.7911 | 15.2107
2.8871 | 15.9
2.9979 | 16.5972
3.0938 | 17.361
3.1898 | 18.0641
3.2932 | 18.8089
3.3966 | 19.5997
3.4926 | 20.3663
3.596 | 21.1017
3.6919 | 21.8607
3.7879 | 22.6475
3.8913 | 23.4458
3.9947 | 24.2198
4.0981 | 25.1047
4.194 | 25.9455
4.29 | 26.7622
4.3934 | 27.5966
4.4894 | 28.477
4.5928 | 29.3078
4.6888 | 30.2294
4.7921 | 31.1234
4.8955 | 31.9932
4.9915 | 32.9982
5.0875 | 33.8675
5.1909 | 34.7759
5.2942 | 35.7489
5.3976 | 36.6976
5.4936 | 37.6701
5.5896 | 38.6406
5.693 | 39.5386
5.789 | 40.5714
5.8923 | 41.5095
5.9957 | 42.4454
6.0917 | 43.5158
6.1877 | 44.4517
6.2911 | 45.4252
6.3944 | 46.4405
6.4757 | 47.4452
6.5495 | 48.4966
6.6972 | 49.5208
6.771 | 50.5241
6.8449 | 51.5258
6.9925 | 52.4979
7.0664 | 53.5391
7.1402 | 54.7313
7.2879 | 55.673
7.3617 | 56.8604
7.4356 | 57.9372
7.5833 | 59.0005
7.6571 | 60.2029
7.7309 | 61.2733
7.8786 | 62.3706
7.9524 | 63.4149
8.0263 | 64.6302
8.174 | 65.6749
8.2478 | 66.8207
8.3955 | 67.7729
8.4693 | 68.9784
8.5432 | 70.0316
8.6908 | 71.0178
8.7647 | 72.1522
8.8385 | 73.3275
8.9862 | 74.3259
9.06 | 75.3682
9.1339 | 76.4301
9.2815 | 77.4195
9.3554 | 78.562
9.4292 | 79.5962
9.5769 | 80.5552
9.6507 | 81.6062
9.7984 | 82.5379
9.8723 | 83.7325
9.9461 | 84.8193
10.0938 | 85.7841
10.1676 | 86.9085
10.2415 | 88.0309
10.3891 | 89.0495
10.463 | 90.0409
10.5368 | 91.1776
10.6845 | 92.2077
10.7583 | 93.3814
10.8322 | 94.4902
10.9798 | 95.5523
11.0537 | 96.6144
11.1275 | 97.6329
11.2752 | 98.7062
11.349 | 99.7617
11.4229 | 100.7944
11.5706 | 101.7541
11.6444 | 102.6992
11.7921 | 103.6732
11.8659 | 104.614
11.9397 | 105.6358
12.0874 | 106.4767
12.1613 | 107.4733
12.2351 | 108.3445
12.3828 | 109.1974
12.4566 | 110.1467
12.5305 | 111.1354
12.6781 | 111.9386
12.752 | 112.8613
12.8258 | 113.7005
12.9735 | 114.4341
13.0473 | 115.4531
13.1212 | 116.409
13.2688 | 117.1343
13.3427 | 118.1062
13.4904 | 118.7649
13.5642 | 119.6513
13.638 | 120.6576
13.7857 | 121.3894
13.8596 | 122.3507
13.9334 | 123.2699
14.0811 | 123.9933
14.1549 | 124.9283
14.2288 | 125.8011
14.3764 | 126.6168
14.4503 | 127.4653
14.5979 | 128.275
14.6718 | 129.1394
14.7456 | 129.962
14.8933 | 130.6632
14.9671 | 131.422
15.041 | 132.239
15.1887 | 132.9523
15.2625 | 133.646
15.3363 | 134.4376
15.484 | 135.1431
15.5579 | 135.8515
15.6317 | 136.4396
15.7794 | 137.0189
15.8532 | 137.7817
15.927 | 138.5429
16.0747 | 139.0558
16.1486 | 139.8723
16.2224 | 140.4315
16.3701 | 140.9965
16.4439 | 141.7881
16.5916 | 142.2304
16.6654 | 142.8029
16.7393 | 143.4133
16.887 | 144.0252
16.9608 | 144.7101
17.0346 | 145.3158
17.1823 | 145.7843
17.2561 | 146.3673
17.33 | 146.9878
17.4777 | 147.4886
17.5515 | 148.1252
17.6992 | 148.6986
17.773 | 149.3124
17.8469 | 149.9249
17.9945 | 150.4141
18.0684 | 151.0233
18.1422 | 151.7848
18.2899 | 152.2671
18.3637 | 153.0248
18.4376 | 153.5511
18.5852 | 154.103
18.6591 | 154.7026
18.7329 | 155.3771
18.8806 | 155.9789
18.9544 | 156.4785
19.0283 | 157.0719

## REMOULDED
SHEARING STAGE - UNDISTURBED
Axial strain | Deviator stress
[%] | [kPa]
0 | 0
0.1 | 13.245
0.2 | 20.7861
0.3 | 25.3111
0.4 | 29.2386
0.5 | 33.0872
0.6 | 36.3966
0.7 | 39.7143
0.8 | 42.6616
0.9 | 45.6484
1 | 48.6391
1.1 | 51.2711
1.2 | 53.9681
1.3 | 56.6597
1.4 | 59.2452
1.5 | 61.5244
1.6 | 63.9994
1.7 | 66.369
1.8 | 68.7838
1.9 | 70.7938
2 | 73.0492
2.1 | 75.2998
2.2 | 77.6454
2.3 | 79.8367
2.4 | 81.924
2.5 | 84.1062
2.6 | 86.1349
2.7 | 88.308
2.8 | 90.3279
2.9 | 92.3435
3 | 94.3548
3.1 | 96.4112
3.2 | 98.4631
3.3 | 100.4613
3.4 | 102.2092
3.5 | 104.2974
3.6 | 106.2828
3.7 | 108.2149
3.8 | 110.1917
3.9 | 112.2132
4 | 114.0347
4.1 | 115.901
4.2 | 117.8607
4.3 | 119.8162
4.4 | 121.816
4.5 | 123.86
4.6 | 125.8509
4.7 | 127.7889
4.8 | 129.868
4.9 | 131.7003
5 | 133.6736
5.1 | 135.5459
5.2 | 137.607
5.3 | 139.4706
5.4 | 141.3782
5.5 | 143.2333
5.6 | 145.1323
5.7 | 146.9789
5.8 | 148.9173
5.9 | 150.8033
6 | 152.5414
6.1 | 154.3711
6.2 | 156.0055
6.3 | 157.9701
6.4 | 159.6919
6.5 | 161.4096
6.6 | 163.2185
6.7 | 165.0707
6.8 | 166.7761
6.9 | 168.4776
7 | 170.175
7.1 | 171.9157
7.2 | 173.6523
7.3 | 175.3376
7.4 | 177.0188
7.5 | 178.9788
7.6 | 180.5105
7.7 | 182.1796
7.8 | 183.6568
7.9 | 185.4118
8 | 187.1158
8.1 | 188.6285
8.2 | 190.3244
8.3 | 191.9696
8.4 | 193.8439
8.5 | 195.3876
8.6 | 196.8809
8.7 | 198.5099
8.8 | 200.0421
8.9 | 201.756
9 | 203.3267
9.1 | 204.8472
9.2 | 206.5488
9.3 | 208.0153
9.4 | 209.5703
9.5 | 210.9832
9.6 | 212.3924
9.7 | 214.074
9.8 | 215.4757
9.9 | 217.0115
10 | 218.4975
10.1 | 219.7508
10.2 | 221.3209
10.3 | 222.7957
10.4 | 223.9928
10.5 | 225.3691
10.6 | 226.6962
10.7 | 228.0198
10.8 | 229.4308
10.9 | 230.7019
11 | 232.1056
11.1 | 233.1434
11.2 | 234.4045
11.3 | 235.6169
11.4 | 236.9163
11.5 | 238.1671
11.6 | 239.2344
11.7 | 240.7485
11.8 | 241.8093
11.9 | 243.1812
12 | 244.1012
12.1 | 245.1976
12.2 | 246.4251
12.3 | 247.5151
12.4 | 248.8698
12.5 | 249.8642
12.6 | 251.2118
12.7 | 252.1111
12.8 | 253.3186
12.9 | 254.2565
13 | 255.2803
13.1 | 256.3895
13.2 | 257.4514
13.3 | 258.3336
13.4 | 259.3012
13.5 | 260.1338
13.6 | 261.1399
13.7 | 262.011
13.8 | 262.9234
13.9 | 263.7453
14 | 264.6084
14.1 | 265.5563
14.2 | 266.7198
14.3 | 267.4871
14.4 | 268.4263
14.5 | 269.4932
14.6 | 270.5569
14.7 | 271.5306
14.8 | 272.5446
14.9 | 273.3822
15 | 274.2604
15.1 | 275.2222
15.2 | 276.2674
15.3 | 277.2232
15.4 | 277.7882
15.5 | 278.7384
15.6 | 279.8576
15.7 | 280.587
15.8 | 281.5282
15.9 | 282.4237
16 | 283.1879
16.1 | 284.2487
16.2 | 284.9647
16.3 | 285.9766
16.4 | 286.6022
16.5 | 287.6081
16.6 | 288.3561
16.7 | 289.1014
16.8 | 289.9713
16.9 | 290.415
17 | 291.4065
17.1 | 292.1413
17.2 | 292.8315
17.3 | 293.5612
17.4 | 294.3305
17.5 | 295.3071
17.6 | 296.0288
17.7 | 296.5382
17.8 | 297.0456
17.9 | 298.0109
18 | 298.6806
18.1 | 299.3479
18.2 | 300.0959
18.3 | 300.7165
18.4 | 301.2931
18.5 | 302.324
18.6 | 302.8955
18.7 | 303.5889
18.8 | 304.4452
18.9 | 305.0506
19 | 305.8599
19.1 | 306.5839
19.2 | 307.3464
19.3 | 308.1883
19.4 | 308.9451
19.5 | 309.7401
19.6 | 310.2455
19.7 | 311.1578
19.8 | 311.8626
19.9 | 312.32
20 | 313.0605
20.1 | 313.6761