## GENERAL
TEST IDENTIFICATION
Borehole: | TNW052-BH
Sample: | 47UU
Depth: | 41.25 |  | [m]
VISUAL DESCRIPTION
INITIAL | UNDISTURBED | REMOULDED
Length | 140.4 |  | [mm]
Diameter | 72.9 |  | [mm]
Membrane thickness | 0.35 |  | [mm]
Rate of strain | 1 |  | [%/min]
Bulk density | 2.05 |  | [Mg/m³]
Dry density | 1.54 |  | [Mg/m³]
Water content | 33.1 |  | [%]
FAILURE
Cell pressure | 1000 |  | [kPa]
Membrane correction | 1.12 |  | [%]
Corrected deviator stress | 516.1 |  | [kPa]
Strain at failure | 10.1 |  | [%]
Undrained shear strength | 258.1 |  | [kPa]

## UNDISTURBED
SHEARING STAGE - UNDISTURBED
Axial strain | Deviator stress
[%] | [kPa]
0 | 0
0.092579 | 29.5644
0.1994 | 66.014
0.29198 | 90.7811
0.3988 | 109.191
0.4985 | 126.5711
0.59821 | 140.9901
0.69791 | 154.5007
0.79761 | 168.4824
0.89731 | 180.9179
0.99701 | 194.1809
1.0967 | 206.2808
1.1964 | 219.2544
1.2961 | 231.2801
1.3958 | 244.0599
1.5026 | 255.8039
1.5952 | 268.2689
1.6949 | 279.5124
1.7946 | 290.9676
1.8943 | 301.6946
1.994 | 312.3993
2.0937 | 322.8472
2.2005 | 332.78
2.3002 | 342.2486
2.3999 | 351.23
2.4925 | 360.2195
2.5993 | 367.737
2.699 | 375.7313
2.7987 | 383.2432
2.8984 | 390.2741
2.9981 | 396.5934
3.0978 | 402.6669
3.1976 | 408.7271
3.2973 | 414.5426
3.397 | 419.8829
3.4967 | 424.7494
3.5964 | 429.3742
3.6961 | 433.9885
3.7958 | 438.132
3.8955 | 442.0359
3.9952 | 445.701
4.0949 | 449.3576
4.2017 | 452.5126
4.3014 | 455.6943
4.4011 | 458.6395
4.4937 | 461.6129
4.6005 | 463.8237
4.7002 | 466.2921
4.7928 | 468.5625
4.8996 | 470.7554
4.9922 | 473.0148
5.099 | 474.7417
5.1987 | 476.727
5.2984 | 478.4805
5.4052 | 480.1922
5.4978 | 481.747
5.5975 | 483.2606
5.7043 | 484.7325
5.7898 | 486.3126
5.861 | 487.7392
5.9322 | 489.3882
6.0746 | 490.4293
6.1458 | 492.0709
6.2883 | 493.1022
6.3595 | 494.5122
6.4307 | 495.6956
6.5731 | 496.7138
6.6444 | 498.1146
6.7868 | 498.9002
6.858 | 500.0715
6.9292 | 501.2404
7.0716 | 501.7919
7.1429 | 502.9551
7.2853 | 503.7211
7.3565 | 504.6566
7.4989 | 504.972
7.5701 | 506.1239
7.6414 | 506.8313
7.7838 | 507.3584
7.855 | 508.0615
7.9974 | 508.5818
8.0687 | 509.2805
8.1399 | 509.9775
8.2823 | 510.0495
8.3535 | 510.7425
8.4959 | 511.0285
8.5672 | 511.4985
8.6384 | 512.1857
8.7808 | 512.2454
8.852 | 512.4924
8.9944 | 512.7655
9.0657 | 513.2273
9.1369 | 513.6877
9.2793 | 513.7361
9.3505 | 514.1932
9.4929 | 514.2369
9.5642 | 514.6906
9.6354 | 515.143
9.7778 | 515.1801
9.849 | 515.6291
9.9915 | 515.2307
10.0627 | 515.6768
10.1339 | 516.1215
10.2763 | 515.7185
10.3475 | 515.9456
10.49 | 515.54
10.5612 | 515.9789
10.6324 | 515.9886
10.7748 | 515.7926
10.846 | 516.0139
10.9885 | 515.6015
11.0597 | 515.6076
11.1309 | 515.8258
11.2733 | 515.1974
11.3445 | 515.2012
11.487 | 514.3596
11.5582 | 513.9388
11.6294 | 512.8836
11.7718 | 511.6208
11.843 | 510.99
11.9855 | 510.1507
12.0567 | 509.5206
12.1991 | 508.2616
12.2703 | 506.7927
12.3415 | 505.1159
12.484 | 503.6533
12.5552 | 502.8182
12.6976 | 501.7769
12.7688 | 501.1521
12.8401 | 500.7363
12.9825 | 499.9047
13.0537 | 499.2809
13.1961 | 498.4498
13.2673 | 498.0343
13.3386 | 497.4114
13.481 | 496.3738
13.5522 | 495.9587
13.6946 | 494.922
13.7658 | 494.5072
13.8371 | 494.0923
13.9795 | 492.851
14.0507 | 492.4366
14.1931 | 491.4024
14.2643 | 490.9882
14.3356 | 489.959
14.478 | 489.1317
14.5492 | 488.5136
14.6916 | 487.4827
14.7629 | 486.8655
14.8341 | 486.0448
14.9765 | 484.6091
15.0477 | 483.1805
15.1901 | 481.1403
15.2614 | 479.1077
15.3326 | 476.2675
15.475 | 473.0266
15.5462 | 469.3882
15.6886 | 463.1366
15.7599 | 458.7073
15.9023 | 454.297
15.9735 | 449.6834
16.0447 | 445.6797
16.1872 | 441.903
16.2584 | 438.5154
16.3296 | 435.133
16.472 | 431.382
16.5432 | 428.0124
16.6857 | 424.4789
16.7569 | 421.3212
16.8281 | 418.3674
16.9705 | 415.0562
17.0417 | 412.1135
17.1842 | 409.2143
17.2554 | 406.6785
17.3978 | 403.1995
17.469 | 399.6861
17.5402 | 396.1781
17.6827 | 391.9365
17.7539 | 388.4425
17.8963 | 384.4184
17.9675 | 380.3493
18.0387 | 375.8945
18.1812 | 372.0973
18.2524 | 369.4203
18.3948 | 366.6175
18.466 | 364.3408
18.5372 | 362.4575