## GENERAL
TEST IDENTIFICATION
Borehole: | TNW052-BH
Sample: | 49UU
Depth: | 42.6 |  | [m]
VISUAL DESCRIPTION
INITIAL | UNDISTURBED | REMOULDED
Length | 140.4 | 100 | [mm]
Diameter | 73.1 | 50 | [mm]
Membrane thickness | 0.35 | 0.35 | [mm]
Rate of strain | 1 | 1 | [%/min]
Bulk density | 1.99 | 1.94 | [Mg/m³]
Dry density | 1.6 |  | [Mg/m³]
Water content | 24.6 |  | [%]
FAILURE
Cell pressure | 1000 | 1000 | [kPa]
Membrane correction | 1.15 | 2.42 | [%]
Corrected deviator stress | 390.3 | 187.3 | [kPa]
Strain at failure | 10.5 | 17.5 | [%]
Undrained shear strength | 195.2 | 93.6 | [kPa]

## UNDISTURBED
SHEARING STAGE - UNDISTURBED
Axial strain | Deviator stress
[%] | [kPa]
0 | 0
0.10682 | 27.1335
0.1994 | 52.4803
0.30622 | 72.0582
0.3988 | 86.8323
0.4985 | 96.7987
0.60533 | 105.432
0.69791 | 112.9749
0.80473 | 118.9223
0.90443 | 125.2685
1.0041 | 130.6096
1.1038 | 135.8218
1.2035 | 140.2924
1.3032 | 144.9893
1.4029 | 149.0412
1.4955 | 153.1671
1.6023 | 156.8143
1.702 | 160.8177
1.8017 | 164.5783
1.9014 | 168.3309
2.0011 | 171.6547
2.1008 | 175.1583
2.2005 | 178.5378
2.3002 | 182.0032
2.4071 | 185.4235
2.5068 | 188.6878
2.6065 | 191.8985
2.699 | 195.1174
2.7987 | 198.1522
2.9056 | 201.2573
2.9981 | 204.5258
3.105 | 207.3392
3.2047 | 210.4395
3.3044 | 213.6252
3.397 | 216.3598
3.5038 | 219.0777
3.6035 | 222.2203
3.7032 | 225.2641
3.7958 | 228.0435
3.9026 | 230.6436
4.0023 | 233.37
4.102 | 236.3191
4.2017 | 239.2616
4.3014 | 241.7408
4.4011 | 245.1268
4.5079 | 247.8022
4.6005 | 250.9654
4.7002 | 253.42
4.7999 | 256.5504
4.8996 | 259.4468
4.9993 | 262.3366
5.099 | 265.4462
5.1987 | 268.3225
5.2984 | 271.6441
5.3981 | 274.5067
5.5049 | 277.5664
5.6046 | 280.4152
5.7043 | 283.7074
5.804 | 286.7674
5.9037 | 290.0447
6.0034 | 292.8659
6.096 | 295.9277
6.2028 | 299.1598
6.3025 | 302.184
6.4022 | 304.9777
6.5019 | 308.2111
6.6016 | 311.4368
6.6942 | 314.2345
6.7654 | 317.5461
6.8366 | 320.8522
6.9791 | 323.4531
7.0503 | 326.7461
7.1927 | 329.3298
7.2639 | 332.3883
7.3351 | 335.2206
7.4776 | 338.0011
7.5488 | 341.042
7.6912 | 343.5846
7.7624 | 346.3928
7.9049 | 348.9189
7.9761 | 351.7153
8.0473 | 354.5071
8.1897 | 356.7904
8.2609 | 359.3516
8.4034 | 361.6196
8.4746 | 363.9514
8.5458 | 366.2792
8.6882 | 368.0902
8.7594 | 370.408
8.9019 | 372.2057
8.9731 | 374.2964
9.0443 | 376.1663
9.1867 | 377.9458
9.2579 | 379.5906
9.4004 | 381.1417
9.4716 | 382.3468
9.5428 | 383.7653
9.6852 | 384.8703
9.7564 | 386.0667
9.8989 | 386.7327
9.9701 | 387.7086
10.0413 | 388.8972
10.1837 | 389.3385
10.2549 | 389.8791
10.3974 | 389.8873
10.4686 | 390.2111
10.5398 | 390.3205
10.6822 | 389.6848
10.7535 | 389.367
10.8959 | 388.5189
10.9671 | 387.9889
11.0383 | 386.8224
11.1807 | 385.3414
11.252 | 383.7549
11.3944 | 381.8566
11.4656 | 379.8528
11.5368 | 377.6406
11.6792 | 374.7007
11.7505 | 369.5488
11.8929 | 365.7852
11.9641 | 362.3319
12.1065 | 358.7961
12.1778 | 355.7745
12.249 | 352.3386
12.3914 | 348.4087
12.4626 | 344.9858
12.5338 | 341.1506
12.6763 | 337.248
12.7475 | 332.8026
12.8899 | 327.4656
12.9611 | 321.3764
13.1035 | 315.8612
13.1748 | 311.8668
13.246 | 308.0855
13.3884 | 304.2602
13.4596 | 300.4932
13.6021 | 296.8935
13.6733 | 293.5527
13.7445 | 290.0111
13.8869 | 286.4374
13.9581 | 283.1147
14.1006 | 279.7638
14.1718 | 276.4537
14.243 | 273.1488
14.3854 | 269.6183
14.4566 | 266.5302
14.5991 | 262.8136
14.6703 | 258.9235
14.7415 | 255.6497
14.8839 | 251.7577
14.9551 | 245.8592
15.0976 | 239.9656
15.1688 | 233.8883
15.24 | 229.4389
15.3824 | 224.3974
15.4536 | 219.9662
15.5961 | 215.9586
15.6673 | 212.9533
15.7385 | 209.7517
15.8809 | 206.3745
15.9521 | 202.9852
16.0946 | 199.6263
16.1658 | 196.6106
16.3082 | 193.1496
16.3794 | 190.0464
16.4506 | 186.9682
16.5931 | 184.3492
16.6643 | 181.959
16.7355 | 179.6918
16.8779 | 177.449
16.9492 | 175.2899
17.0916 | 172.3072
17.1628 | 169.9398
17.234 | 167.7737
17.3764 | 165.4234
17.4477 | 163.1676
17.5901 | 160.5153
17.6613 | 158.0135
17.8037 | 155.2186
17.8749 | 152.9623
17.9462 | 149.8679
18.0886 | 146.3915
18.1598 | 142.2557
18.3022 | 129.7555
18.3735 | 122.1777
18.4447 | 117.0257
18.5871 | 113.4112
18.6583 | 110.7253
18.8007 | 107.944
18.872 | 105.3082
18.9432 | 102.116
19.0856 | 99.6672
19.1568 | 97.9732
19.2992 | 96.3267
19.3705 | 94.7936
19.4417 | 93.513

## REMOULDED
SHEARING STAGE - UNDISTURBED
Axial strain | Deviator stress
[%] | [kPa]
0 | 0
0.1 | 37.392
0.2 | 49.9459
0.3 | 57.5747
0.4 | 64.1431
0.5 | 69.7353
0.6 | 74.2026
0.7 | 78.7112
0.8 | 82.8065
0.9 | 86.5401
1 | 90.014
1.1 | 93.2791
1.2 | 96.2859
1.3 | 99.0854
1.4 | 101.6782
1.5 | 104.3157
1.6 | 106.6971
1.7 | 108.8231
1.8 | 111.0947
1.9 | 113.2615
2 | 115.2739
2.1 | 116.9828
2.2 | 118.8873
2.3 | 120.6882
2.4 | 122.4354
2.5 | 123.8312
2.6 | 125.3728
2.7 | 126.9605
2.8 | 128.2971
2.9 | 129.7297
3 | 131.1097
3.1 | 132.2892
3.2 | 133.4659
3.3 | 134.7385
3.4 | 135.8114
3.5 | 137.0293
3.6 | 138.1462
3.7 | 139.0643
3.8 | 140.2742
3.9 | 141.3345
4 | 142.3922
4.1 | 143.2522
4.2 | 144.3052
4.3 | 145.2582
4.4 | 146.209
4.5 | 147.2061
4.6 | 148.0551
4.7 | 149.0961
4.8 | 149.9892
4.9 | 150.8317
5 | 151.6721
5.1 | 152.5105
5.2 | 153.2984
5.3 | 154.1326
5.4 | 154.7721
5.5 | 155.6023
5.6 | 156.3343
5.7 | 157.0165
5.8 | 157.7448
5.9 | 158.3275
6 | 159.0522
6.1 | 159.7272
6.2 | 160.3527
6.3 | 160.8811
6.4 | 161.4557
6.5 | 162.0763
6.6 | 162.6477
6.7 | 163.2175
6.8 | 163.6908
6.9 | 164.305
7 | 164.8702
7.1 | 165.2918
7.2 | 165.8067
7.3 | 166.3201
7.4 | 166.785
7.5 | 167.2013
7.6 | 167.7105
7.7 | 168.1712
7.8 | 168.7244
7.9 | 169.1354
8 | 169.5451
8.1 | 170.0004
8.2 | 170.4542
8.3 | 170.8601
8.4 | 171.2646
8.5 | 171.7145
8.6 | 172.0699
8.7 | 172.4707
8.8 | 172.7772
8.9 | 173.0828
9 | 173.4799
9.1 | 173.8758
9.2 | 174.363
9.3 | 174.6639
9.4 | 175.0098
9.5 | 175.3546
9.6 | 175.6062
9.7 | 176.0867
9.8 | 176.2442
9.9 | 176.6763
10 | 176.9237
10.1 | 177.2617
10.2 | 177.5527
10.3 | 177.8428
10.4 | 178.1774
10.5 | 178.4652
10.6 | 178.7065
10.7 | 178.9923
10.8 | 179.4133
10.9 | 179.5606
11 | 179.7979
11.1 | 179.9889
11.2 | 180.3148
11.3 | 180.5943
11.4 | 180.7825
11.5 | 180.9699
11.6 | 181.1564
11.7 | 181.432
11.8 | 181.7065
11.9 | 181.8453
12 | 182.0282
12.1 | 182.2551
12.2 | 182.5257
12.3 | 182.5272
12.4 | 182.8852
12.5 | 183.0191
12.6 | 183.1968
12.7 | 183.2847
12.8 | 183.5496
12.9 | 183.6803
13 | 183.8103
13.1 | 183.851
13.2 | 184.0238
13.3 | 184.1516
13.4 | 184.1904
13.5 | 184.3167
13.6 | 184.4423
13.7 | 184.6112
13.8 | 184.6913
13.9 | 184.8146
14 | 184.9372
14.1 | 185.0153
14.2 | 185.1802
14.3 | 185.2568
14.4 | 185.3765
14.5 | 185.4518
14.6 | 185.5264
14.7 | 185.6439
14.8 | 185.804
14.9 | 185.8766
15 | 185.9485
15.1 | 185.9332
15.2 | 186.0903
15.3 | 186.2034
15.4 | 186.2726
15.5 | 186.2982
15.6 | 186.3662
15.7 | 186.4764
15.8 | 186.6288
15.9 | 186.6519
16 | 186.6743
16.1 | 186.739
16.2 | 186.803
16.3 | 186.909
16.4 | 186.9291
16.5 | 187.0762
16.6 | 187.095
16.7 | 187.1133
16.8 | 187.0886
16.9 | 187.1482
17 | 187.2071
17.1 | 187.1809
17.2 | 187.1964
17.3 | 187.1271
17.4 | 187.2258
17.5 | 187.2817
17.6 | 187.2529
17.7 | 187.14
17.8 | 187.2361
17.9 | 187.1223
18 | 187.0919
18.1 | 187.1027
18.2 | 187.0296
18.3 | 186.9562
18.4 | 187.0487
18.5 | 186.9329
18.6 | 187.0241
18.7 | 186.9489
18.8 | 186.8734
18.9 | 186.9215
19 | 186.9689
19.1 | 186.9332
19.2 | 186.9383
19.3 | 186.9428
19.4 | 187.0288
19.5 | 186.9911
19.6 | 186.9939
19.7 | 187.0371
19.8 | 187.0796
19.9 | 187.1214
20 | 187.0403